## Sheet1
<ID> | Product name | Actuator size | Actuator size [in] | Actuator system [mm] | Coil | Coil connection | Connection size [in] | Connection size [mm] | Connection type | Cv value [gal/min] | Cv value invert flow [gal/min] | Direction | Electrical connection | Enclosure rating IP | Frequency [Hz] | Function | Kv value [m³/h] | Kv value invert flow [m³/h] | Manual operation option | Max. Working Pressure [bar] | Max. Working Pressure [psig] | Media recommendations | Orifice size [mm] | Orifice size fraction [in] | Parts Program name | Power consumption [W] | Power consumption [W] 50Hz | Power consumption [W] 60Hz | Power consumption [W] DC | Refrigerants | Supply voltage [V] AC | Supply voltage [V] AC [max] | Supply voltage [V] AC [min] | Supply voltage [V] DC
018F6765 | Solenoid coil | 13.5 mm |  |  |  | Connection Box | BLANK | BLANK | BLANK |  |  |  | Terminal box | IP67 | [11 empty] | 8.0 W |  |  | 8.0 W |  |  |  |  | 24.00 V
018F7398 | Solenoid coil | 13.5 mm |  |  |  | DIN Spade | BLANK | BLANK | BLANK |  |  |  | DIN Spade | IP00 | [14 empty] | 12.0 W |  |  |  |  | 24.00 V
018F6902 | Solenoid coil | 13.5 mm |  |  |  | Connection Box | BLANK | BLANK | BLANK |  |  |  | Terminal box | IP67 | 60 Hz | [10 empty] | 20.0 W |  |  |  |  | 24 V
018F6906 | Solenoid coil | 13.5 mm |  |  |  | Connection Box | BLANK | BLANK | BLANK |  |  |  | Terminal box | IP67 | 60 Hz | [10 empty] | 22.0 W |  | 22.0 W |  |  | 24 V
018F6186 | Solenoid coil | 13.5 mm |  |  |  | DIN Spade + cap | BLANK | BLANK | BLANK |  |  |  |  | IP20 | 50 Hz | [10 empty] | 10.0 W |  |  |  |  | 115 V
018F7661 | Solenoid coil | 13.5 mm |  |  |  | US 0.25 in Spade | BLANK | BLANK | BLANK |  |  |  |  | IP00 | 60 Hz | [10 empty] | 14.0 W | [5 empty] | 240 V | 208 V
018F6985 | Solenoid coil | 13.5 mm |  |  |  | Connection Box | BLANK | BLANK | BLANK |  |  |  | Terminal box | IP67 | [14 empty] | 28.0 W |  |  |  |  | 72.00 V
018F6959 | Solenoid coil | 13.5 mm |  |  |  | Connection Box | BLANK | BLANK | BLANK |  |  |  | Terminal box | IP67 | [14 empty] | 28.0 W |  |  |  |  | 72.00 V
018F6261 | Solenoid coil | 13.5 mm |  |  |  | Cable | BLANK | BLANK | BLANK |  |  |  |  | IP67 | 50 Hz | [10 empty] | 10.0 W |  |  |  |  | 115 V
018F6905 | Solenoid coil | 13.5 mm |  |  |  | Connection Box | BLANK | BLANK | BLANK |  |  |  | Terminal box | IP67 | 50 Hz | [11 empty] | 19.0 W |  |  |  | 230 V
018F7950 | Solenoid coil | 13.5 mm |  |  |  | Cable | BLANK | BLANK | BLANK |  |  |  | Cable | IP67 | 50/60 Hz | [10 empty] | 10.0 W |  |  |  |  | 110 V
042N4217 | Solenoid coil | 9 mm |  |  |  | US 0.25 in Spade | BLANK | BLANK | BLANK |  |  |  |  | IP00 | 50/60 Hz | [10 empty] | 7.0 W | [5 empty] | 120 V | 110 V
018F7958 | Solenoid coil | 13.5 mm |  |  |  | Cable | BLANK | BLANK | BLANK |  |  |  | Cable | IP67 | 50/60 Hz | [10 empty] | 10.0 W |  |  |  |  | 24 V
018F7674 | Solenoid coil | 13.5 mm |  |  |  | 1/2 in Conduit Hub | BLANK | BLANK | BLANK |  |  |  |  | IP54 | 50/60 Hz | [10 empty] | 14.0 W |  |  |  |  | 110 V
018F7670 | Solenoid coil | 13.5 mm |  |  |  | 1/2 in Conduit Hub | BLANK | BLANK | BLANK |  |  |  |  | IP54 | 50/60 Hz | [10 empty] | 14.0 W |  |  |  |  | 120 V
018F7692 | Solenoid coil | 13.5 mm |  |  |  | 1/2 in Conduit Hub | BLANK | BLANK | BLANK |  |  |  |  | IP54 | 50/60 Hz | [10 empty] | 14.0 W |  |  |  |  | 110 V
042N7605 | Solenoid coil | 9 mm |  |  |  | DIN Spade | BLANK | BLANK | BLANK |  |  |  |  | IP00 | 50/60 Hz | [10 empty] | 6.0 W |  |  |  |  | 200 V
018F6178 | Solenoid coil | 13.5 mm |  |  |  | DIN Spade + cap | BLANK | BLANK | BLANK |  |  |  |  | IP20 | 50 Hz | [10 empty] | 10.0 W | [5 empty] | 400 V | 380 V
018F6977 | Solenoid coil | 13.5 mm |  |  |  | DIN Spade | BLANK | BLANK | BLANK |  |  |  |  | IP00 | [11 empty] | 18.0 W
018F7681 | Solenoid coil | 13.5 mm |  |  |  | Junction Box | BLANK | BLANK | BLANK |  |  |  |  | IP30 | 60 Hz | [10 empty] | 14.0 W | [5 empty] | 240 V | 208 V
018F5702 | Solenoid coil | 13.5 mm |  |  |  | Connection Box | BLANK | BLANK | BLANK |  |  |  |  | IP67 | 50 Hz | [10 empty] | 11.0 W |  |  |  |  | 240 V
018Z6120 | Solenoid coil | 13.5 mm |  |  |  | Cable | BLANK | BLANK | BLANK |  |  |  | Cable | IP65 | 50 Hz | [10 empty] | 11.0 W |  |  |  |  | 24 V
018F6957 | Solenoid coil | 13.5 mm |  |  |  | Connection Box | BLANK | BLANK | BLANK |  |  |  | Terminal box | IP67 | [14 empty] | 25.0 W |  |  |  |  | 27.00 V
018F6901 | Solenoid coil | 13.5 mm |  |  |  | Connection Box | BLANK | BLANK | BLANK |  |  |  | Terminal box | IP67 | 50 Hz | [11 empty] | 21.0 W |  |  |  | 24 V
018F6904 | Solenoid coil | 13.5 mm |  |  |  | Connection Box | BLANK | BLANK | BLANK |  |  |  | Terminal box | IP67 | 50 Hz | [11 empty] | 24.0 W |  |  |  | 24 V
018F5732 | Solenoid coil | 13.5 mm |  |  |  | Connection Box | BLANK | BLANK | BLANK |  |  |  |  | IP67 | 50/60 Hz | [10 empty] | 12.0 W |  |  |  |  | 230 V
018F7932 | Solenoid coil | 13.5 mm |  |  |  | DIN Spade | BLANK | BLANK | BLANK |  |  |  | DIN Spade | IP00 | 50/60 Hz | [10 empty] | 10.0 W | [5 empty] | 230 V | 220 V
018F6816 | Solenoid coil | 13.5 mm |  |  |  | Connection Box w. LED | BLANK | BLANK | BLANK |  |  |  | Terminal box | IP67 | 60 Hz | [12 empty] | 16.0 W |  |  | 110 V
018F6717 | Solenoid coil | 13.5 mm |  |  |  | Connection Box | BLANK | BLANK | BLANK |  |  |  | Terminal box | IP67 | 50/60 Hz | [11 empty] | 8.0 W | 11.0 W |  |  |  | 24 V | 20 V
018F7938 | Solenoid coil | 13.5 mm |  |  |  | DIN Spade | BLANK | BLANK | BLANK |  |  |  | DIN Spade | IP00 | 50/60 Hz | [10 empty] | 10.0 W |  |  |  |  | 24 V
018F6955 | Solenoid coil | 13.5 mm |  |  |  | Connection Box | BLANK | BLANK | BLANK |  |  |  | Terminal box | IP67 | [14 empty] | 19.0 W |  |  |  |  | 36.00 V
018F6868 | Solenoid coil | 13.5 mm |  |  |  | DIN Spade | BLANK | BLANK | BLANK |  |  |  |  | IP00 | [11 empty] | 20.0 W | [7 empty] | 24.00 V
018F6184 | Solenoid coil | 13.5 mm |  |  |  | DIN Spade + cap | BLANK | BLANK | BLANK |  |  |  |  | IP20 | 50 Hz | [10 empty] | 10.0 W |  |  |  |  | 48 V
018F7675 | Solenoid coil | 13.5 mm |  |  |  | 1/2 in Conduit Hub | BLANK | BLANK | BLANK |  |  |  |  | IP54 | [11 empty] | 15.0 W | [7 empty] | 12.00 V
018F7683 | Solenoid coil | 13.5 mm |  |  |  | Junction Box | BLANK | BLANK | BLANK |  |  |  |  | IP30 | 60 Hz | [10 empty] | 14.0 W |  |  |  |  | 24 V
018Z6964 | Solenoid coil | 13.5 mm |  |  |  | Connection Box | BLANK | BLANK | BLANK |  |  |  | Terminal box | IP00 | [14 empty] | 14.0 W |  |  |  |  | 24.00 V
018Z6121 | Solenoid coil | 13.5 mm |  |  |  | Cable | BLANK | BLANK | BLANK |  |  |  | Cable | IP65 | 50 Hz | [10 empty] | 11.0 W |  |  |  |  | 110 V
018F7952 | Solenoid coil | 13.5 mm |  |  |  | Cable | BLANK | BLANK | BLANK |  |  |  | Cable | IP67 | 50/60 Hz | [10 empty] | 10.0 W | [5 empty] | 230 V | 220 V
018F7699 | Solenoid coil | 13.5 mm |  |  |  | 1/2 in Conduit Hub | BLANK | BLANK | BLANK |  |  |  |  | IP54 | [11 empty] | 20.0 W | [7 empty] | 120.00 V
018F6821 | Solenoid coil | 13.5 mm |  |  |  | Connection Box | BLANK | BLANK | BLANK |  |  |  | Terminal box | IP67 | 50 Hz | [11 empty] | 12.0 W | 12.0 W |  |  |  | 230 V | 220 V
018F6832 | Solenoid coil | 13.5 mm |  |  |  | Connection Box | BLANK | BLANK | BLANK |  |  |  | Terminal box | IP67 | 50/60 Hz | [11 empty] | 20.0 W | 17.0 W |  |  |  | 240 V | 208 V
018F7671 | Solenoid coil | 13.5 mm |  |  |  | 1/2 in Conduit Hub | BLANK | BLANK | BLANK |  |  |  |  | IP54 | 60 Hz | [10 empty] | 14.0 W |  |  |  |  | 24 V
018F7693 | Solenoid coil | 13.5 mm |  |  |  | 1/2 in Conduit Hub | BLANK | BLANK | BLANK |  |  |  |  | IP54 | 60 Hz | [10 empty] | 14.0 W |  |  |  |  | 24 V
018F5807 | Solenoid coil | 13.5 mm |  |  |  | Connection Box | BLANK | BLANK | BLANK |  |  |  |  | IP67 | 50 Hz | [10 empty] | 14.0 W |  |  |  |  | 24 V
032B5001 | Solenoid coil | 9 mm |  |  |  | DIN | BLANK | BLANK | BLANK | [5 empty] | 50 Hz | [10 empty] | 8.0 W |  |  |  |  | 220 V
032B5021 | Solenoid coil | 9 mm |  |  |  | DIN | BLANK | BLANK | BLANK |  |  |  |  | IP65 | 50 Hz | [10 empty] | 8.0 W |  |  |  |  | 220 V
018F5801 | Solenoid coil | 13.5 mm |  |  |  | Connection Box | BLANK | BLANK | BLANK |  |  |  |  | IP67 | 50 Hz | [10 empty] | 14.0 W |  |  |  |  | 230 V
018Z6824 | Solenoid coil | 13.5 mm |  |  |  | Connection Box | BLANK | BLANK | BLANK |  |  |  | Terminal box | IP00 | 50 Hz | [11 empty] | 7.0 W |  |  |  | 230 V
018Z6127 | Solenoid coil | 13.5 mm |  |  |  | Cable | BLANK | BLANK | BLANK |  |  |  | Cable | IP65 | 60 Hz | [10 empty] | 11.0 W |  |  |  |  | 230 V
018Z6129 | Solenoid coil | 13.5 mm |  |  |  | Cable | BLANK | BLANK | BLANK |  |  |  | Cable | IP65 | 60 Hz | [10 empty] | 11.0 W |  |  |  |  | 230 V
018F5727 | Solenoid coil | 13.5 mm |  |  |  | Connection Box | BLANK | BLANK | BLANK |  |  |  |  | IP67 | 50/60 Hz | [10 empty] | 12.0 W |  |  |  |  | 24 V
018Z6123 | Solenoid coil | 13.5 mm |  |  |  | Cable | BLANK | BLANK | BLANK |  |  |  | Cable | IP65 | 50 Hz | [10 empty] | 11.0 W |  |  |  |  | 240 V
018F6963 | Solenoid coil | 13.5 mm |  |  |  | Connection Box | BLANK | BLANK | BLANK |  |  |  | Terminal box | IP67 | [14 empty] | 23.0 W |  |  |  |  | 134.00 V
018Z6629 | Solenoid coil | 13.5 mm |  |  |  | Cable | BLANK | BLANK | BLANK |  |  |  |  | IP67 | [11 empty] | 10.5 W | [7 empty] | 24.00 V
018F5707 | Solenoid coil | 13.5 mm |  |  |  | Connection Box | BLANK | BLANK | BLANK |  |  |  |  | IP67 | 50 Hz | [10 empty] | 11.0 W |  |  |  |  | 24 V
042X5503 | Solenoid coil | 9 mm |  |  |  | Cable | BLANK | BLANK | BLANK |  |  |  | Cable | IP65 | [11 empty] | 7.0 W | [7 empty] | 24.00 V
018F7673 | Solenoid coil | 13.5 mm |  |  |  | 1/2 in Conduit Hub | BLANK | BLANK | BLANK |  |  |  |  | IP54 | 60 Hz | [10 empty] | 14.0 W | [5 empty] | 240 V | 208 V
018F7691 | Solenoid coil | 13.5 mm |  |  |  | 1/2 in Conduit Hub | BLANK | BLANK | BLANK |  |  |  |  | IP54 | 60 Hz | [10 empty] | 14.0 W | [5 empty] | 240 V | 208 V
018F5857 | Solenoid coil | 13.5 mm |  |  |  | Connection Box | BLANK | BLANK | BLANK |  |  |  |  | IP67 | [11 empty] | 20.0 W | [7 empty] | 24.00 V
018F7930 | Solenoid coil | 13.5 mm |  |  |  | DIN Spade | BLANK | BLANK | BLANK |  |  |  | DIN Spade | IP00 | 50/60 Hz | [10 empty] | 10.0 W |  |  |  |  | 110 V
018Z6659 | Solenoid coil | 13.5 mm |  |  |  | Cable | BLANK | BLANK | BLANK |  |  |  |  | IP67 | 50 Hz | [10 empty] | 12.0 W |  |  |  |  | 230 V
018F5701 | Solenoid coil | 13.5 mm |  |  |  | Connection Box | BLANK | BLANK | BLANK |  |  |  |  | IP67 | 50 Hz | [10 empty] | 11.0 W |  |  |  |  | 230 V
018Z6739 | Solenoid coil | 13.5 mm |  |  |  | DIN Spade | BLANK | BLANK | BLANK |  |  |  | DIN Spade | IP00 | 60 Hz | [10 empty] | 9.5 W |  |  |  |  | 120 V
018F7682 | Solenoid coil | 13.5 mm |  |  |  | Junction Box | BLANK | BLANK | BLANK |  |  |  | Junction Box | IP30 | 50/60 Hz | [10 empty] | 14.0 W |  |  |  |  | 110 V
018F5811 | Solenoid coil | 13.5 mm |  |  |  | Connection Box | BLANK | BLANK | BLANK |  |  |  |  | IP67 | 50 Hz | [10 empty] | 14.0 W |  |  |  |  | 110 V
018Z6126 | Solenoid coil | 13.5 mm |  |  |  | Cable | BLANK | BLANK | BLANK |  |  |  | Cable | IP65 | 60 Hz | [10 empty] | 11.0 W |  |  |  |  | 110 V
018Z6135 | Solenoid coil | 13.5 mm |  |  |  | Cable | BLANK | BLANK | BLANK |  |  |  | Cable | IP65 | DC | [10 empty] | 11.0 W |  |  |  |  | 24 V
018Z6125 | Solenoid coil | 13.5 mm |  |  |  | Cable | BLANK | BLANK | BLANK |  |  |  | Cable | IP65 | 60 Hz | [10 empty] | 11.0 W |  |  |  |  | 24 V
018Z6122 | Solenoid coil | 13.5 mm |  |  |  | Cable | BLANK | BLANK | BLANK |  |  |  | Cable | IP65 | 50 Hz | [10 empty] | 11.0 W |  |  |  |  | 230 V
018Z6128 | Solenoid coil | 13.5 mm |  |  |  | Cable | BLANK | BLANK | BLANK |  |  |  | Cable | IP65 | 50 Hz | [10 empty] | 11.0 W |  |  |  |  | 230 V
018Z6826 | Solenoid coil | 13.5 mm |  |  |  | Connection Box | BLANK | BLANK | BLANK |  |  |  | Terminal box | IP00 | 50/60 Hz | [11 empty] | 6.5 W | 6.0 W |  |  | 24 V
042N0844 | Solenoid coil | 9 mm |  |  |  | DIN Spade | BLANK | BLANK | BLANK |  |  |  | DIN Spade | IP00 | [14 empty] | 3.5 W |  |  |  |  | 24.00 V
042N0846 | Solenoid coil | 9 mm |  |  |  | DIN Spade | BLANK | BLANK | BLANK |  |  |  | DIN Spade | IP00 | 50/60 Hz | [11 empty] | 3.0 W | 2.5 W |  |  | 12 V
042N7401 | Solenoid coil | 13.5 mm |  |  |  | DIN Spade | BLANK | BLANK | BLANK |  |  |  | DIN Spade | IP00 | 50 Hz | [11 empty] | 12.0 W |  |  |  |  | 230 V | 220 V
042N7408 | Solenoid coil | 13.5 mm |  |  |  | DIN Spade | BLANK | BLANK | BLANK |  |  |  | DIN Spade | IP00 | 50 Hz | [11 empty] | 12.0 W
042N7427 | Solenoid coil | 13.5 mm |  |  |  | DIN Spade | BLANK | BLANK | BLANK |  |  |  | DIN Spade | IP00 | 50/60 Hz | [11 empty] | 12.0 W | 10.5 W |  |  | 24 V
042N7430 | Solenoid coil | 13.5 mm |  |  |  | DIN Spade | BLANK | BLANK | BLANK |  |  |  | DIN Spade | IP00 | 50/60 Hz | [10 empty] | 10.0 W | 15.0 W | 13.0 W
042N7432 | Solenoid coil | 13.5 mm |  |  |  | DIN Spade | BLANK | BLANK | BLANK |  |  |  | DIN Spade | IP00 | 50/60 Hz | [11 empty] | 16.0 W | 14.0 W
042N7453 | Solenoid coil | 13.5 mm |  |  |  | DIN Spade | BLANK | BLANK | BLANK |  |  |  | DIN Spade | IP00 | [14 empty] | 10.5 W |  |  |  |  | 24.00 V
042N7457 | Solenoid coil | 13.5 mm |  |  |  | DIN Spade | BLANK | BLANK | BLANK |  |  |  | DIN Spade | IP00 | [14 empty] | 16.0 W |  |  |  |  | 24.00 V
042N7506 | Solenoid coil | 13.5 mm |  |  |  | DIN Spade | BLANK | BLANK | BLANK |  |  |  | DIN Spade | IP00 | 50/60 Hz | [11 empty] | 12.0 W | 10.0 W
042N7517 | Solenoid coil | 13.5 mm |  |  |  | DIN Spade | BLANK | BLANK | BLANK |  |  |  | DIN Spade | IP00 | 50/60 Hz | [11 empty] | 11.0 W | 9.0 W
042N7518 | Solenoid coil | 13.5 mm |  |  |  | DIN Spade | BLANK | BLANK | BLANK |  |  |  | DIN Spade | IP00 | 50/60 Hz | [11 empty] | 12.0 W | 9.5 W |  |  |  | 230 V | 220 V
018F4723 | Solenoid coil | 13.5 mm |  |  |  | DIN Spade | BLANK | BLANK | BLANK |  |  |  | DIN Spade | IP00 | 50/60 Hz | [11 empty] | 14.0 W | 14.0 W |  |  | 110 V
018F4721 | Solenoid coil | 13.5 mm |  |  |  | DIN Spade | BLANK | BLANK | BLANK |  |  |  | DIN Spade | IP00 | [14 empty] | 16.0 W |  |  |  |  | 24.00 V
042N4003 | Solenoid coil | 13 mm |  |  |  | DIN Spade | BLANK | BLANK | BLANK |  |  |  |  | IP00 | 50/60 Hz | [10 empty] | 15.5 W | 15.5 W | 15.5 W |  |  | 230 V
018F4720 | Solenoid coil | 13.5 mm |  |  |  | DIN Spade | BLANK | BLANK | BLANK |  |  |  | DIN Spade | IP00 | 50/60 Hz | [11 empty] | 16.0 W | 13.0 W |  |  | 230 V
018Z8588 | Solenoid coil | 13.5 mm |  |  |  | Cable | BLANK | BLANK | BLANK |  |  |  | Cable | IP67 | 50/60 Hz | [9 empty] | AKV10P/PS;AKV15;AKV20;AKVA;EV210B 1,5 - 25;EV210BW 1,5 - 25;EV220B 6 - 100;EV220BW 15 -50;EV221BW 6 - 22;EV222B 15 - 50;EV250B 6 - 22;EV250BW 6 - 22;EV251B 10 - 22;EVM;EVM NO and NC;EVR NC 2 - 40;EVR NO 3 - 40;EVRA(T) 3 - 40;EVRB;EVRF;EVRP;EVRS(T) 3 - 20;ICF 15-65;VDH 2 - 120;VDHT xx;VPH 15 |  | 10.3 W | 10.3 W |  |  | 24 V
018Z8595 | Solenoid coil | 13.5 mm |  |  |  | Cable | BLANK | BLANK | BLANK |  |  |  | Cable | IP67 | 50/60 Hz | [9 empty] | AKV10P/PS;AKV15;AKV20;AKVA;EV210B 1,5 - 25;EV210BW 1,5 - 25;EV220B 6 - 100;EV220BW 15 -50;EV221BW 6 - 22;EV222B 15 - 50;EV250B 6 - 22;EV250BW 6 - 22;EV251B 10 - 22;EVM;EVM NO and NC;EVR NC 2 - 40;EVR NO 3 - 40;EVRA(T) 3 - 40;EVRB;EVRF;EVRP;EVRS(T) 3 - 20;ICF 15-65;VDH 2 - 120;VDHT xx;VPH 15 |  | 10.3 W | 10.3 W |  |  | 24 V
018Z8589 | Solenoid coil | 13.5 mm |  |  |  | Cable | BLANK | BLANK | BLANK |  |  |  | Cable | IP67 | [10 empty] | AKV10P/PS;AKV15;AKV20;AKVA;EV210B 1,5 - 25;EV210BW 1,5 - 25;EV220B 6 - 100;EV220BW 15 -50;EV221BW 6 - 22;EV222B 15 - 50;EV250B 6 - 22;EV250BW 6 - 22;EV251B 10 - 22;EVM;EVM NO and NC;EVR NC 2 - 40;EVR NO 3 - 40;EVRA(T) 3 - 40;EVRB;EVRF;EVRP;EVRS(T) 3 - 20;ICF 15-65;VDH 2 - 120;VDHT xx;VPH 15 |  |  |  | 12.0 W |  |  |  |  | 24.00 V
018Z8596 | Solenoid coil | 13.5 mm |  |  |  | Cable | BLANK | BLANK | BLANK |  |  |  | Cable | IP67 | [10 empty] | AKV10P/PS;AKV15;AKV20;AKVA;EV210B 1,5 - 25;EV210BW 1,5 - 25;EV220B 6 - 100;EV220BW 15 -50;EV221BW 6 - 22;EV222B 15 - 50;EV250B 6 - 22;EV250BW 6 - 22;EV251B 10 - 22;EVM;EVM NO and NC;EVR NC 2 - 40;EVR NO 3 - 40;EVRA(T) 3 - 40;EVRB;EVRF;EVRP;EVRS(T) 3 - 20;ICF 15-65;VDH 2 - 120;VDHT xx;VPH 15 |  |  |  | 12.0 W |  |  |  |  | 24.00 V
018Z8569 | Solenoid coil | 13.5 mm |  |  |  | Cable | BLANK | BLANK | BLANK |  |  |  | Cable | IP67 | [10 empty] | AKV10P/PS;AKV15;AKV20;AKVA;EV210B 1,5 - 25;EV210BW 1,5 - 25;EV220B 6 - 100;EV220BW 15 -50;EV221BW 6 - 22;EV222B 15 - 50;EV250B 6 - 22;EV250BW 6 - 22;EV251B 10 - 22;EVM;EVM NO and NC;EVR NC 2 - 40;EVR NO 3 - 40;EVRA(T) 3 - 40;EVRB;EVRF;EVRP;EVRS(T) 3 - 20;ICF 15-65;VDH 2 - 120;VDHT xx;VPH 15 |  |  |  | 12.0 W |  |  |  |  | 24.00 V
018Z8575 | Solenoid coil | 13.5 mm |  |  |  | Cable | BLANK | BLANK | BLANK |  |  |  | Cable | IP67 | [10 empty] | AKV10P/PS;AKV15;AKV20;AKVA;EV210B 1,5 - 25;EV210BW 1,5 - 25;EV220B 6 - 100;EV220BW 15 -50;EV221BW 6 - 22;EV222B 15 - 50;EV250B 6 - 22;EV250BW 6 - 22;EV251B 10 - 22;EVM;EVM NO and NC;EVR NC 2 - 40;EVR NO 3 - 40;EVRA(T) 3 - 40;EVRB;EVRF;EVRP;EVRS(T) 3 - 20;ICF 15-65;VDH 2 - 120;VDHT xx;VPH 15 |  |  |  | 12.0 W |  |  |  |  | 24.00 V
018Z8587 | Solenoid coil | 13.5 mm |  |  |  | Cable | BLANK | BLANK | BLANK |  |  |  | Cable | IP67 | 50/60 Hz | [9 empty] | AKV10P/PS;AKV15;AKV20;AKVA;EV210B 1,5 - 25;EV210BW 1,5 - 25;EV220B 6 - 100;EV220BW 15 -50;EV221BW 6 - 22;EV222B 15 - 50;EV250B 6 - 22;EV250BW 6 - 22;EV251B 10 - 22;EVM;EVM NO and NC;EVR NC 2 - 40;EVR NO 3 - 40;EVRA(T) 3 - 40;EVRB;EVRF;EVRP;EVRS(T) 3 - 20;ICF 15-65;VDH 2 - 120;VDHT xx;VPH 15 |  | 10.0 W | 10.0 W |  |  | 110 V
018Z8593 | Solenoid coil | 13.5 mm |  |  |  | Cable | BLANK | BLANK | BLANK |  |  |  | Cable | IP67 | 50/60 Hz | [9 empty] | AKV10P/PS;AKV15;AKV20;AKVA;EV210B 1,5 - 25;EV210BW 1,5 - 25;EV220B 6 - 100;EV220BW 15 -50;EV221BW 6 - 22;EV222B 15 - 50;EV250B 6 - 22;EV250BW 6 - 22;EV251B 10 - 22;EVM;EVM NO and NC;EVR NC 2 - 40;EVR NO 3 - 40;EVRA(T) 3 - 40;EVRB;EVRF;EVRP;EVRS(T) 3 - 20;ICF 15-65;VDH 2 - 120;VDHT xx;VPH 15 |  | 10.0 W | 10.0 W |  |  | 110 V
018Z8586 | Solenoid coil | 13.5 mm |  |  |  | Cable | BLANK | BLANK | BLANK |  |  |  | Cable | IP67 | 50/60 Hz | [9 empty] | AKV10P/PS;AKV15;AKV20;AKVA;EV210B 1,5 - 25;EV210BW 1,5 - 25;EV220B 6 - 100;EV220BW 15 -50;EV221BW 6 - 22;EV222B 15 - 50;EV250B 6 - 22;EV250BW 6 - 22;EV251B 10 - 22;EVM;EVM NO and NC;EVR NC 2 - 40;EVR NO 3 - 40;EVRA(T) 3 - 40;EVRB;EVRF;EVRP;EVRS(T) 3 - 20;ICF 15-65;VDH 2 - 120;VDHT xx;VPH 15 |  | 12.5 W | 12.5 W |  |  | 230 V
018Z8592 | Solenoid coil | 13.5 mm |  |  |  | Cable | BLANK | BLANK | BLANK |  |  |  | Cable | IP67 | 50/60 Hz | [9 empty] | AKV10P/PS;AKV15;AKV20;AKVA;EV210B 1,5 - 25;EV210BW 1,5 - 25;EV220B 6 - 100;EV220BW 15 -50;EV221BW 6 - 22;EV222B 15 - 50;EV250B 6 - 22;EV250BW 6 - 22;EV251B 10 - 22;EVM;EVM NO and NC;EVR NC 2 - 40;EVR NO 3 - 40;EVRA(T) 3 - 40;EVRB;EVRF;EVRP;EVRS(T) 3 - 20;ICF 15-65;VDH 2 - 120;VDHT xx;VPH 15 |  | 12.5 W | 12.5 W |  |  | 230 V
018Z8585 | Solenoid coil | 13.5 mm |  |  |  | Cable | BLANK | BLANK | BLANK |  |  |  | Cable | IP67 | 50/60 Hz | [9 empty] | AKV10P/PS;AKV15;AKV20;AKVA;EV210B 1,5 - 25;EV210BW 1,5 - 25;EV220B 6 - 100;EV220BW 15 -50;EV221BW 6 - 22;EV222B 15 - 50;EV250B 6 - 22;EV250BW 6 - 22;EV251B 10 - 22;EVM;EVM NO and NC;EVR NC 2 - 40;EVR NO 3 - 40;EVRA(T) 3 - 40;EVRB;EVRF;EVRP;EVRS(T) 3 - 20;ICF 15-65;VDH 2 - 120;VDHT xx;VPH 15 |  | 10.7 W | 10.7 W |  |  | 240 V
018Z8591 | Solenoid coil | 13.5 mm |  |  |  | Cable | BLANK | BLANK | BLANK |  |  |  | Cable | IP67 | 50/60 Hz | [9 empty] | AKV10P/PS;AKV15;AKV20;AKVA;EV210B 1,5 - 25;EV210BW 1,5 - 25;EV220B 6 - 100;EV220BW 15 -50;EV221BW 6 - 22;EV222B 15 - 50;EV250B 6 - 22;EV250BW 6 - 22;EV251B 10 - 22;EVM;EVM NO and NC;EVR NC 2 - 40;EVR NO 3 - 40;EVRA(T) 3 - 40;EVRB;EVRF;EVRP;EVRS(T) 3 - 20;ICF 15-65;VDH 2 - 120;VDHT xx;VPH 15 |  | 10.7 W | 10.7 W |  |  | 240 V
018F4722 | Solenoid coil | 13.5 mm |  |  |  | DIN Spade | BLANK | BLANK | BLANK |  |  |  | DIN Spade | IP00 | 50/60 Hz | [11 empty] | 14.0 W | 12.0 W |  |  | 24 V
042N4206 | Solenoid coil | 9 mm |  |  |  | DIN Spade | BLANK | BLANK | BLANK |  |  |  | DIN Spade | IP00 | 50/60 Hz | [9 empty] | Axium valve |  | 2.0 W | 1.7 W |  |  | 230 V
042N4207 | Solenoid coil | 9 mm |  |  |  | DIN Spade | BLANK | BLANK | BLANK |  |  |  | DIN Spade | IP00 | 50/60 Hz | [9 empty] | Axium valve |  | 3.8 W | 3.0 W |  |  | 230 V
032F1004 | Solenoid valve |  |  | 13.5 | No |  | 7/8 | BLANK | Solder, ODF | 3.900 gal/min |  | Straightway |  |  |  | NC | 3,400 |  | Yes | 32.0 bar | 460 psig |  | 15.00 mm |  | EVR |  |  |  |  | R1234yf;R1234ze(E);R125;R134a;R152a;R22;R290;R32;R404A;R407A;R407C;R407F;R410A;R417A;R448A;R449A;R450A;R452A;R507A;R513A;R600;R600a
032F8132 | Solenoid valve |  |  | 13.5 | No |  | 7/8 | BLANK | Solder, ODF | 3.900 gal/min |  | Straightway |  |  |  | NO | 3,400 |  | Yes | 32.0 bar | 460 psig |  | 15.00 mm |  | EVR |  |  |  |  | R1234yf;R1234ze(E);R125;R134a;R152a;R22;R290;R32;R404A;R407A;R407C;R407F;R410A;R417A;R448A;R449A;R450A;R452A;R507A;R600;R600a
032L1004 | Solenoid valve |  |  | 13.5 | No |  | 7/8 | BLANK | Solder, ODF | 4.500 gal/min |  | Straightway |  |  |  | NC | 3,900 |  | Yes | 45.2 bar | 655 psig |  | 15.00 mm |  | EVR |  |  |  |  | R1234yf;R1234ze(E);R125;R134a;R152a;R22;R290;R32;R404A;R407A;R407C;R407F;R407H;R410A;R413A;R417A;R422A;R422B;R422D;R438A;R442A;R444B;R447A;R447B;R448A;R449A;R449B;R450A;R452A;R452B;R454A;R454B;R454C;R455A;R463A;R507A;R512A;R513A;R513B;R515A;R515B;R516A;R600;R600a
032L3085 | Solenoid valve |  |  | 13.5 | No |  | 7/8 | BLANK | Solder, ODF | 4.500 gal/min |  | Straightway |  |  |  | NC | 3,900 |  | Yes | 45.2 bar | 655 psig |  | 15.00 mm |  | EVR |  |  |  |  | R1234yf;R1234ze(E);R125;R134a;R152a;R22;R290;R32;R404A;R407A;R407C;R407F;R407H;R410A;R413A;R417A;R422A;R422B;R422D;R438A;R442A;R444B;R447A;R447B;R448A;R449A;R449B;R450A;R452A;R452B;R454A;R454B;R454C;R455A;R463A;R507A;R512A;R513A;R513B;R515A;R515B;R516A;R600;R600a
032F1177 | Solenoid valve |  |  | 13.5 | No |  | 7/8 | BLANK | Solder, ODF | 5.800 gal/min |  | Straightway |  |  |  | NC | 5,000 |  | Yes | 32.0 bar | 460 psig |  | 22.00 mm |  | EVR |  |  |  |  | R1234yf;R1234ze(E);R125;R134a;R152a;R22;R290;R32;R404A;R407A;R407C;R407F;R410A;R417A;R448A;R449A;R450A;R452A;R507;R513A;R600;R600a
032F1178 | Solenoid valve |  |  | 13.5 | No |  | 1 1/8 | BLANK | Solder, ODF | 5.800 gal/min |  | Straightway |  |  |  | NC | 5,000 |  | No | 32.0 bar | 460 psig |  | 22.00 mm |  | EVR |  |  |  |  | R1234yf;R1234ze(E);R125;R134a;R152a;R22;R290;R32;R404A;R407A;R407C;R407F;R410A;R417A;R448A;R449A;R450A;R452A;R507A;R600;R600a
032F1176 | Solenoid valve |  |  | 13.5 | No |  | 7/8 | BLANK | Solder, ODF | 5.800 gal/min |  | Straightway |  |  |  | NC | 5,000 |  | No | 32.0 bar | 460 psig |  | 22.00 mm |  | EVR |  |  |  |  | R1234yf;R1234ze(E);R125;R134a;R152a;R22;R290;R32;R404A;R407A;R407C;R407F;R410A;R417A;R448A;R449A;R450A;R452A;R507A;R513A;R600;R600a
032F1244 | Solenoid valve |  |  | 13.5 | No |  | 1 1/8 | BLANK | Solder, ODF | 5.800 gal/min |  | Straightway |  |  |  | NC | 5,000 |  | No | 32.0 bar | 460 psig |  | 22.00 mm |  | EVR |  |  |  |  | R1234yf;R1234ze(E);R125;R134a;R152a;R22;R290;R32;R404A;R407A;R407C;R407F;R410A;R417A;R448A;R449A;R450A;R452A;R507A;R513A;R600;R600a
032F1245 | Solenoid valve |  |  | 13.5 | No |  | BLANK | 28.00 | Solder, ODF | 5.800 gal/min |  | Straightway |  |  |  | NC | 5,000 |  | No | 32.0 bar | 460 psig |  | 22.00 mm |  | EVR |  |  |  |  | R1234yf;R1234ze(E);R125;R134a;R152a;R22;R290;R32;R404A;R407A;R407C;R407F;R410A;R417A;R448A;R449A;R450A;R452A;R507A;R513A;R600;R600a
032F1254 | Solenoid valve |  |  | 13.5 | No |  | 7/8 | BLANK | Solder, ODF | 5.800 gal/min |  | Straightway |  |  |  | NC | 5,000 |  | Yes | 32.0 bar | 460 psig |  | 22.00 mm |  | EVR |  |  |  |  | R1234yf;R1234ze(E);R125;R134a;R152a;R22;R290;R32;R404A;R407A;R407C;R407F;R410A;R417A;R448A;R449A;R450A;R452A;R507A;R513A;R600;R600a
032F1253 | Solenoid valve |  |  | 13.5 | No |  | BLANK | BLANK | Flange | 5.800 gal/min |  | Straightway |  |  |  | NC | 5,000 |  | Yes | 32.0 bar | 460 psig |  | 22.00 mm |  | EVR |  |  |  |  | R1234yf;R1234ze(E);R125;R134a;R152a;R22;R290;R32;R404A;R407A;R407C;R407F;R410A;R417A;R448A;R449A;R450A;R452A;R507A;R513A;R600;R600a
032F1274 | Solenoid valve |  |  | 13.5 | No |  | 7/8 | BLANK | Solder, ODF | 5.800 gal/min |  | Straightway |  |  |  | NC | 5,000 |  | Yes | 32.0 bar | 460 psig |  | 22.00 mm |  | EVR |  |  |  |  | R1234yf;R1234ze(E);R125;R134a;R152a;R22;R290;R32;R404A;R407A;R407C;R407F;R410A;R417A;R448A;R449A;R450A;R452A;R507A;R513A;R600;R600a
032F1240 | Solenoid valve |  |  | 13.5 | No |  | 7/8 | BLANK | Solder, ODF | 5.800 gal/min |  | Straightway |  |  |  | NC | 5,000 |  | No | 32.0 bar | 460 psig |  | 22.00 mm |  | EVR |  |  |  |  | R1234yf;R1234ze(E);R125;R134a;R152a;R22;R290;R32;R404A;R407A;R407C;R407F;R410A;R417A;R448A;R449A;R450A;R452A;R507A;R513A;R600;R600a
032F1273 | Solenoid valve |  |  | 13.5 | No |  | BLANK | BLANK | Flange | 5.800 gal/min |  | Straightway |  |  |  | NC | 5,000 |  | Yes | 32.0 bar | 460 psig |  | 22.00 mm |  | EVR |  |  |  |  | R1234yf;R1234ze(E);R125;R134a;R152a;R22;R290;R32;R404A;R407A;R407C;R407F;R410A;R417A;R448A;R449A;R450A;R452A;R507A;R513A;R600;R600a
032F1260 | Solenoid valve |  |  | 13.5 | No |  | 7/8 | BLANK | Solder, ODF | 5.800 gal/min |  | Straightway |  |  |  | NO | 5,000 |  | No | 32.0 bar | 460 psig |  | 22.00 mm |  | EVR |  |  |  |  | R1234yf;R1234ze(E);R125;R134a;R152a;R22;R290;R32;R404A;R407A;R407C;R407F;R410A;R417A;R448A;R449A;R450A;R452A;R507A;R513A;R600;R600a
032F1243 | Solenoid valve |  |  | 13.5 | No |  | BLANK | BLANK | Flange | 5.800 gal/min |  | Straightway |  |  |  | NC | 5,000 |  | No | 32.0 bar | 460 psig |  | 22.00 mm |  | EVR |  |  |  |  | R1234yf;R1234ze(E);R125;R134a;R152a;R22;R290;R32;R404A;R407A;R407C;R407F;R410A;R417A;R448A;R449A;R450A;R452A;R507A;R513A;R600;R600a
032F1264 | Solenoid valve |  |  | 13.5 | No |  | 7/8 | BLANK | Solder, ODF | 5.800 gal/min |  | Straightway |  |  |  | NC | 5,000 |  | No | 32.0 bar | 460 psig |  | 22.00 mm |  | EVR |  |  |  |  | R1234yf;R1234ze(E);R125;R134a;R152a;R22;R290;R32;R404A;R407A;R407C;R407F;R410A;R417A;R448A;R449A;R450A;R452A;R507A;R513A;R600;R600a
032F1269 | Solenoid valve |  |  | 13.5 | No |  | 1 1/8 | BLANK | Solder, ODF | 5.800 gal/min |  | Straightway |  |  |  | NO | 5,000 |  | No | 32.0 bar | 460 psig |  | 22.00 mm |  | EVR |  |  |  |  | R1234yf;R1234ze(E);R125;R134a;R152a;R22;R290;R32;R404A;R407A;R407C;R407F;R410A;R417A;R448A;R449A;R450A;R452A;R507A;R513A;R600;R600a
032F1279 | Solenoid valve |  |  | 13.5 | No |  | BLANK | 28.00 | Solder, ODF | 5.800 gal/min |  | Straightway |  |  |  | NO | 5,000 |  | No | 32.0 bar | 460 psig |  | 22.00 mm |  | EVR |  |  |  |  | R1234yf;R1234ze(E);R125;R134a;R152a;R22;R290;R32;R404A;R407A;R407C;R407F;R410A;R417A;R448A;R449A;R450A;R452A;R507A;R513A;R600;R600a
032F224331 | Solenoid valve |  |  | 13.5 | Yes | Connection Box | 7/8 | BLANK | Solder, ODF | 5.800 gal/min |  | Straightway |  | IP67 | 50 Hz | NC | 5,000 |  | No | 32.0 bar | 460 psig |  | 22.00 mm |  | EVR |  | 12.0 W |  |  | R1234yf;R1234ze(E);R125;R134a;R152a;R22;R290;R32;R404A;R407A;R407C;R407F;R410A;R417A;R448A;R449A;R450A;R452A;R507A;R513A;R600;R600a |  | 230 V | 220 V
032F3131 | Solenoid valve |  |  | 13.5 | No |  | BLANK | 22.00 | Solder | 5.800 gal/min |  | Straightway |  |  |  | NC | 5,000 |  | No | 32.0 bar | 460 psig |  | 22.00 mm |  | EVR |  |  |  |  | R1234yf;R1234ze(E);R125;R134a;R152a;R22;R290;R32;R404A;R407A;R407C;R407F;R410A;R417A;R448A;R449A;R450A;R452A;R507A;R600;R600a
032G1020 | Solenoid valve |  |  | 13.5 | No |  | 7/8 | BLANK | Solder, ODF | 5.800 gal/min |  | Straightway |  |  |  | NC | 5,000 |  | No | 32.0 bar | 460 psig |  | 22.00 mm |  | EVR |  |  |  |  | R1234yf;R1234ze(E);R125;R134a;R152a;R22;R290;R32;R404A;R407A;R407C;R407F;R410A;R417A;R448A;R449A;R450A;R452A;R507A;R600;R600a
032G1364 | Solenoid valve |  |  | 13.5 | No |  | BLANK | 35.00 | Solder, ODF | 5.800 gal/min |  | Straightway |  |  |  | NO | 5,000 |  | No | 27.0 bar | 392 psig |  | 22.00 mm |  | EVR |  |  |  |  | R1234yf;R1234ze(E);R125;R134a;R152a;R22;R290;R32;R404A;R407A;R407C;R407F;R410A;R417A;R448A;R449A;R450A;R452A;R507A;R600;R600a
032L1254 | Solenoid valve |  |  | 13.5 | No |  | 7/8 | BLANK | Solder, ODF | 6.900 gal/min |  | Straightway |  |  |  | NC | 6,000 |  | Yes | 45.2 bar | 655 psig |  | 22.00 mm |  | EVR |  |  |  |  | R1234yf;R1234ze(E);R125;R134a;R152a;R22;R290;R32;R404A;R407A;R407C;R407F;R407H;R410A;R413A;R417A;R422A;R422B;R422D;R438A;R442A;R444B;R447A;R447B;R448A;R449A;R449B;R450A;R452A;R452B;R454A;R454B;R454C;R455A;R463A;R507A;R512A;R513A;R513B;R515A;R515B;R516A;R600;R600a
032L1269 | Solenoid valve |  |  | 13.5 | No |  | 1 1/8 | BLANK | Solder, ODF | 6.900 gal/min |  | Straightway |  |  |  | NO | 6,000 |  | No | 45.2 bar | 655 psig |  | 22.00 mm |  | EVR |  |  |  |  | R1234yf;R1234ze(E);R125;R134a;R152a;R22;R290;R32;R404A;R407A;R407C;R407F;R407H;R410A;R413A;R417A;R422A;R422B;R422D;R438A;R442A;R444B;R447A;R447B;R448A;R449A;R449B;R450A;R452A;R452B;R454A;R454B;R454C;R455A;R463A;R507A;R512A;R513A;R513B;R515A;R515B;R516A;R600;R600a
032L1245 | Solenoid valve |  |  | 13.5 | No |  | BLANK | 28.00 | Solder, ODF | 6.900 gal/min |  | Straightway |  |  |  | NC | 6,000 |  | No | 45.2 bar | 655 psig |  | 22.00 mm |  | EVR |  |  |  |  | R1234yf;R1234ze(E);R125;R134a;R152a;R22;R290;R32;R404A;R407A;R407C;R407F;R407H;R410A;R413A;R417A;R422A;R422B;R422D;R438A;R442A;R444B;R447A;R447B;R448A;R449A;R449B;R450A;R452A;R452B;R454A;R454B;R454C;R455A;R463A;R507A;R512A;R513A;R513B;R515A;R515B;R516A;R600;R600a
032L1240 | Solenoid valve |  |  | 13.5 | No |  | 7/8 | BLANK | Solder, ODF | 6.900 gal/min |  | Straightway |  |  |  | NC | 6,000 |  | No | 45.2 bar | 655 psig |  | 22.00 mm |  | EVR |  |  |  |  | R1234yf;R1234ze(E);R125;R134a;R152a;R22;R290;R32;R404A;R407A;R407C;R407F;R407H;R410A;R413A;R417A;R422A;R422B;R422D;R438A;R442A;R444B;R447A;R447B;R448A;R449A;R449B;R450A;R452A;R452B;R454A;R454B;R454C;R455A;R463A;R507A;R512A;R513A;R513B;R515A;R515B;R516A;R600;R600a
032L1244 | Solenoid valve |  |  | 13.5 | No |  | 1 1/8 | BLANK | Solder, ODF | 6.900 gal/min |  | Straightway |  |  |  | NC | 6,000 |  | No | 45.2 bar | 655 psig |  | 22.00 mm |  | EVR |  |  |  |  | R1234yf;R1234ze(E);R125;R134a;R152a;R22;R290;R32;R404A;R407A;R407C;R407F;R407H;R410A;R413A;R417A;R422A;R422B;R422D;R438A;R442A;R444B;R447A;R447B;R448A;R449A;R449B;R450A;R452A;R452B;R454A;R454B;R454C;R455A;R463A;R507A;R512A;R513A;R513B;R515A;R515B;R516A;R600;R600a
032L1260 | Solenoid valve |  |  | 13.5 | No |  | 7/8 | BLANK | Solder, ODF | 6.900 gal/min |  | Straightway |  |  |  | NO | 6,000 |  | No | 45.2 bar | 655 psig |  | 22.00 mm |  | EVR |  |  |  |  | R1234yf;R1234ze(E);R125;R134a;R152a;R22;R290;R32;R404A;R407A;R407C;R407F;R407H;R410A;R413A;R417A;R422A;R422B;R422D;R438A;R442A;R444B;R447A;R447B;R448A;R449A;R449B;R450A;R452A;R452B;R454A;R454B;R454C;R455A;R463A;R507A;R512A;R513A;R513B;R515A;R515B;R516A;R600;R600a
032L1253 | Solenoid valve |  |  | 13.5 | No |  | BLANK | BLANK | Flange | 6.900 gal/min |  | Straightway |  |  |  | NC | 6,000 |  | Yes | 32.0 bar | 460 psig |  | 22.00 mm |  | EVR |  |  |  |  | R125;R134a;R22;R404A;R407A;R407C;R407F;R407H;R410A;R413A;R417A;R422A;R422B;R422D;R438A;R442A;R447A;R447B;R448A;R449A;R449B;R450A;R452A;R455A;R463A;R507A;R512A;R513A;R513B;R515A;R515B
032L1243 | Solenoid valve |  |  | 13.5 | No |  | BLANK | BLANK | Flange | 6.900 gal/min |  | Straightway |  |  |  | NC | 6,000 |  | No | 32.0 bar | 460 psig |  | 22.00 mm |  | EVR |  |  |  |  | R125;R134a;R22;R404A;R407A;R407C;R407F;R407H;R410A;R413A;R417A;R422A;R422B;R422D;R438A;R442A;R447A;R447B;R448A;R449A;R449B;R450A;R452A;R455A;R463A;R507A;R512A;R513A;R513B;R515A;R515B
032L1364 | Solenoid valve |  |  | 13.5 | No |  | BLANK | 35.00 | Solder, ODF | 6.900 gal/min |  | Straightway |  |  |  | NO | 6,000 |  | No | 45.2 bar | 655 psig |  | 22.00 mm |  | EVR |  |  |  |  | R1234yf;R1234ze(E);R125;R134a;R152a;R22;R290;R32;R404A;R407A;R407C;R407F;R407H;R410A;R417A;R422A;R422B;R422D;R438A;R442A;R447B;R448A;R449A;R449B;R450A;R452A;R452B;R454A;R454B;R454C;R455A;R463A;R507A;R512A;R513A;R513B;R515A;R515B;R516A;R600;R600a
032L1279 | Solenoid valve |  |  | 13.5 | No |  | BLANK | 28.00 | Solder, ODF | 6.900 gal/min |  | Straightway |  |  |  | NO | 6,000 |  | No | 45.2 bar | 655 psig |  | 22.00 mm |  | EVR |  |  |  |  | R1234yf;R1234ze(E);R125;R134a;R152a;R22;R290;R32;R404A;R407A;R407C;R407F;R407H;R410A;R413A;R417A;R422A;R422B;R422D;R438A;R442A;R444B;R447A;R447B;R448A;R449A;R449B;R450A;R452A;R452B;R454A;R454B;R454C;R455A;R463A;R507A;R512A;R513A;R513B;R515A;R515B;R516A;R600;R600a
032L2243 | Solenoid valve |  |  | 13.5 | Yes | Connection Box | 7/8 | BLANK | Solder, ODF | 6.900 gal/min |  | Straightway |  | IP67 | 50 Hz | NC | 6,000 |  | No | 45.2 bar | 655 psig |  | 22.00 mm |  | EVR |  | 12.0 W |  |  | R1234yf;R1234ze(E);R125;R134a;R152a;R22;R290;R32;R404A;R407A;R407C;R407F;R407H;R410A;R413A;R417A;R422A;R422B;R422D;R438A;R442A;R444B;R447A;R447B;R448A;R449A;R449B;R450A;R452A;R452B;R454A;R454B;R454C;R455A;R463A;R507A;R512A;R513A;R513B;R515A;R515B;R516A;R600;R600a |  | 230 V | 220 V
032F2087 | Solenoid valve |  |  | 13.5 | Yes | Cap | 3/8 | BLANK | Solder, ODF | 0.920 gal/min |  | Straightway |  | IP20 | 50 Hz | NC | 0,800 |  | No | 35.0 bar | 500 psig |  | 6.00 mm |  |  |  | 12.0 W |  |  | R1234yf;R1234ze(E);R125;R134a;R152a;R22/R407C;R23;R290;R32;R404A;R404A/R507A;R407A;R407C;R407F;R410A;R448A;R449A;R450A;R452A;R507A;R600a |  | 230 V | 220 V
032F2086 | Solenoid valve |  |  | 13.5 | Yes | Cap | 1/2 | BLANK | Solder, ODF | 0.920 gal/min |  | Straightway |  | IP20 | 50 Hz | NC | 0,800 |  | No | 35.0 bar | 500 psig |  | 6.00 mm |  |  |  | 12.0 W |  |  | R1234yf;R1234ze(E);R125;R134a;R152a;R22/R407C;R23;R290;R32;R404A;R404A/R507A;R407A;R407C;R407F;R410A;R448A;R449A;R450A;R452A;R507A;R600a |  | 230 V | 220 V
032F807631 | Solenoid valve |  |  | 13.5 | Yes | Cap | 3/8 | 10.00 | Flare | 0.920 gal/min |  | Straightway |  | IP20 | 50 Hz | NC | 0,800 |  | No | 35.0 bar | 500 psig |  | 6.00 mm |  |  |  | 12.0 W |  |  | R1234yf;R1234ze(E);R125;R134a;R152a;R22/R407C;R23;R290;R32;R404A;R404A/R507A;R407A;R407C;R407F;R410A;R448A;R449A;R450A;R452A;R507A;R600a |  | 230 V | 220 V
032F807731 | Solenoid valve |  |  | 13.5 | Yes | Cap | 1/2 | 12.00 | Flare | 0.920 gal/min |  | Straightway |  | IP20 | 50 Hz | NC | 0,800 |  | No | 35.0 bar | 500 psig |  | 6.00 mm |  |  |  | 12.0 W |  |  | R1234yf;R1234ze(E);R125;R134a;R152a;R22/R407C;R23;R290;R32;R404A;R404A/R507A;R407A;R407C;R407F;R410A;R448A;R449A;R450A;R452A;R507A;R600a |  | 230 V | 220 V
032L2087 | Solenoid valve |  |  | 13.5 | Yes | Cap | 3/8 | BLANK | Solder, ODF | 1.150 gal/min |  | Straightway |  | IP20 | 50 Hz | NC | 1,000 |  | No | 45.2 bar | 655 psig |  | 6.00 mm |  | EVO |  | 12.0 W |  |  | R1234yf;R1234ze(E);R125;R134a;R152a;R22;R22/R407C;R23;R290;R32;R404A;R404A/R507A;R407A;R407C;R407F;R410A;R448A;R449A;R450A;R452A;R507A;R600a |  | 230 V | 220 V
032L2061 | Solenoid valve |  |  | 13.5 | Yes | Plug, DIN 43650-A | BLANK | 12.00 | Solder, ODF | 1.150 gal/min |  | Straightway |  | IP65 | 50 Hz | NC | 1,000 |  | No | 45.2 bar | 655 psig |  | 6.00 mm |  | EVO |  | 11.0 W |  |  | R1234yf;R1234ze(E);R125;R134a;R152a;R22;R290;R32;R404A;R407A;R407C;R407F;R410A;R417A;R448A;R449A;R450A;R452A;R507A;R513A;R600;R600a | 230 V
032L2086 | Solenoid valve |  |  | 13.5 | Yes | Cap | 1/2 | BLANK | Solder, ODF | 1.150 gal/min |  | Straightway |  | IP20 | 50 Hz | NC | 1,000 |  | No | 45.2 bar | 655 psig |  | 6.00 mm |  | EVO |  | 12.0 W |  |  | R1234yf;R1234ze(E);R125;R134a;R152a;R22;R22/R407C;R23;R290;R32;R404A;R404A/R507A;R407A;R407C;R407F;R410A;R448A;R449A;R450A;R452A;R507A;R600a |  | 230 V | 220 V
032L2060 | Solenoid valve |  |  | 13.5 | Yes | Plug, DIN 43650-A | BLANK | 10.00 | Solder, ODF | 1.150 gal/min |  | Straightway |  | IP65 | 50 Hz | NC | 1,000 |  | No | 45.2 bar | 655 psig |  | 6.00 mm |  | EVO |  | 11.0 W |  |  | R1234yf;R1234ze(E);R125;R134a;R152a;R22;R290;R32;R404A;R407A;R407C;R407F;R410A;R417A;R448A;R449A;R450A;R452A;R507A;R513A;R600;R600a | 230 V
032L8077 | Solenoid valve |  |  | 13.5 | Yes | Cap | 1/2 | 12.00 | Flare | 1.150 gal/min |  | Straightway |  | IP20 | 50 Hz | NC | 1,000 |  | No | 45.2 bar | 655 psig |  | 6.00 mm |  | EVO |  | 12.0 W |  |  | R1234yf;R1234ze(E);R125;R134a;R152a;R22;R22/R407C;R23;R290;R32;R404A;R404A/R507A;R407A;R407C;R407F;R410A;R448A;R449A;R450A;R452A;R507A;R600a |  | 230 V | 220 V
032L8076 | Solenoid valve |  |  | 13.5 | Yes | Cap | 3/8 | 10.00 | Flare | 1.150 gal/min |  | Straightway |  | IP20 | 50 Hz | NC | 1,000 |  | No | 45.2 bar | 655 psig |  | 6.00 mm |  | EVO |  | 12.0 W |  |  | R1234yf;R1234ze(E);R125;R134a;R152a;R22;R22/R407C;R23;R290;R32;R404A;R404A/R507A;R407A;R407C;R407F;R410A;R448A;R449A;R450A;R452A;R507A;R600a |  | 230 V | 220 V
032F1161 | Solenoid valve |  |  | 13.5 | No |  | 3/8 | BLANK | Solder, ODF | 0.920 gal/min |  | Straightway |  |  |  | NC | 0,800 |  | No | 45.2 bar | 655 psig |  | 6.00 mm |  | EVR |  |  |  |  | R1234yf;R1234ze(E);R125;R134a;R152a;R22;R290;R32;R404A;R407A;R407C;R407F;R410A;R417A;R448A;R449A;R450A;R452A;R507A;R600;R600a
032F1164 | Solenoid valve |  |  | 13.5 | No |  | 3/8 | BLANK | Solder, ODF | 0.920 gal/min |  | Straightway |  |  |  | NO | 0,800 |  | No | 45.2 bar | 655 psig |  | 6.00 mm |  | EVR |  |  |  |  | R1234yf;R1234ze(E);R125;R134a;R152a;R22;R290;R32;R404A;R407A;R407C;R407F;R410A;R417A;R448A;R449A;R450A;R452A;R507A;R600;R600a
032F1162 | Solenoid valve |  |  | 13.5 | No |  | 1/2 | BLANK | Solder, ODF | 0.920 gal/min |  | Straightway |  |  |  | NC | 0,800 |  | No | 45.2 bar | 655 psig |  | 6.00 mm |  | EVR |  |  |  |  | R1234yf;R1234ze(E);R125;R134a;R152a;R22;R290;R32;R404A;R407A;R407C;R407F;R410A;R417A;R448A;R449A;R450A;R452A;R507A;R513A;R600;R600a
032F1212 | Solenoid valve |  |  | 13.5 | No |  | 3/8 | BLANK | Solder, ODF | 0.920 gal/min |  | Straightway |  |  |  | NC | 0,800 |  | No | 45.2 bar | 655 psig |  | 6.00 mm |  | EVR |  |  |  |  | R1234yf;R1234ze(E);R125;R134a;R152a;R22;R290;R32;R404A;R407A;R407C;R407F;R410A;R417A;R448A;R449A;R450A;R452A;R507A;R513A;R600;R600a
032F1212H1 | Solenoid valve |  |  | 13.5 | No |  | 3/8 | BLANK | Solder, ODF | 0.920 gal/min |  | Straightway |  |  |  | NC | 0,800 |  | No | 45.2 bar | 655 psig |  | 6.00 mm |  | EVR |  |  |  |  | R1234yf;R1234ze;R125;R134a;R152a;R22;R290;R32;R404A;R407A;R407C;R407F;R410A;R417A;R448A;R449A;R450A;R452A;R507;R513A;R600;R600a
032F1209 | Solenoid valve |  |  | 13.5 | No |  | 1/2 | BLANK | Solder, ODF | 0.920 gal/min |  | Straightway |  |  |  | NC | 0,800 |  | No | 45.2 bar | 655 psig |  | 6.00 mm |  | EVR |  |  |  |  | R1234yf;R1234ze(E);R125;R134a;R152a;R22;R290;R32;R404A;R407A;R407C;R407F;R410A;R417A;R448A;R449A;R450A;R452A;R507;R513A;R600;R600a
032F1213 | Solenoid valve |  |  | 13.5 | No |  | BLANK | 10.00 | Solder, ODF | 0.920 gal/min |  | Straightway |  |  |  | NC | 0,800 |  | No | 45.2 bar | 655 psig |  | 6.00 mm |  | EVR |  |  |  |  | R1234yf;R1234ze(E);R125;R134a;R152a;R22;R290;R32;R404A;R407A;R407C;R407F;R410A;R417A;R448A;R449A;R450A;R452A;R507A;R513A;R600;R600a
032F1236 | Solenoid valve |  |  | 13.5 | No |  | BLANK | 12.00 | Solder, ODF | 0.920 gal/min |  | Straightway |  |  |  | NC | 0,800 |  | No | 45.2 bar | 655 psig |  | 6.00 mm |  | EVR |  |  |  |  | R1234yf;R1234ze(E);R125;R134a;R152a;R22;R290;R32;R404A;R407A;R407C;R407F;R410A;R417A;R448A;R449A;R450A;R452A;R507;R513A;R600;R600a
032F208321 | Solenoid valve |  |  | 13.5 | Yes | Connection Box | 3/8 | BLANK | Solder, ODF | 0.920 gal/min |  | Straightway |  | IP67 | 50/60 Hz | NC | 0,800 |  | No | 45.2 bar | 655 psig |  | 6.00 mm |  | EVR |  | 15.0 W | 13.0 W |  | R1234yf;R1234ze(E);R125;R134a;R152a;R22;R290;R32;R404A;R407A;R407C;R407F;R410A;R417A;R448A;R449A;R450A;R452A;R507A;R513A;R600;R600a | 110 V
032F208331 | Solenoid valve |  |  | 13.5 | Yes | Connection Box | 3/8 | BLANK | Solder, ODF | 0.920 gal/min |  | Straightway |  | IP67 | 50 Hz | NC | 0,800 |  | No | 45.2 bar | 655 psig |  | 6.00 mm |  | EVR |  | 12.0 W |  |  | R1234yf;R1234ze(E);R125;R134a;R152a;R22;R290;R32;R404A;R407A;R407C;R407F;R410A;R417A;R448A;R449A;R450A;R452A;R507A;R513A;R600;R600a |  | 230 V | 220 V
032F1295 | Solenoid valve |  |  | 13.5 | No |  | BLANK | 10.00 | Solder, ODF | 0.920 gal/min |  | Straightway |  |  |  | NO | 0,800 |  | No | 45.2 bar | 655 psig |  | 6.00 mm |  | EVR |  |  |  |  | R1234yf;R1234ze(E);R125;R134a;R152a;R22;R290;R32;R404A;R407A;R407C;R407F;R410A;R417A;R448A;R449A;R450A;R452A;R507A;R513A;R600;R600a
032F208231 | Solenoid valve |  |  | 13.5 | Yes | Cable | 3/8 | BLANK | Solder, ODF | 0.920 gal/min |  | Straightway |  | IP67 | 50 Hz | NC | 0,800 |  | No | 45.2 bar | 655 psig |  | 6.00 mm |  | EVR |  | 12.0 W |  |  | R1234yf;R1234ze(E);R125;R134a;R152a;R22;R290;R32;R404A;R407A;R407C;R407F;R410A;R417A;R448A;R449A;R450A;R452A;R507A;R513A;R600;R600a |  | 230 V | 220 V
032F208931 | Solenoid valve |  |  | 13.5 | Yes | Connection Box | BLANK | 12.00 | Solder, ODF | 0.920 gal/min |  | Straightway |  | IP67 | 50 Hz | NC | 0,800 |  | No | 45.2 bar | 655 psig |  | 6.00 mm |  | EVR |  | 12.0 W |  |  | R1234yf;R1234ze(E);R125;R134a;R152a;R22;R290;R32;R404A;R407A;R407C;R407F;R410A;R417A;R448A;R449A;R450A;R452A;R507A;R600;R600a |  | 230 V | 220 V
032F1290 | Solenoid valve |  |  | 13.5 | No |  | 3/8 | BLANK | Solder, ODF | 0.920 gal/min |  | Straightway |  |  |  | NO | 0,800 |  | No | 45.2 bar | 655 psig |  | 6.00 mm |  | EVR |  |  |  |  | R1234yf;R1234ze(E);R125;R134a;R152a;R22;R290;R32;R404A;R407A;R407C;R407F;R410A;R417A;R448A;R449A;R450A;R452A;R507A;R513A;R600;R600a
032F1376 | Solenoid valve |  |  | 13.5 | No |  | 3/8 | BLANK | Solder, ODF | 0.920 gal/min |  | Straightway |  |  |  | NO | 0,800 |  | No | 45.2 bar | 655 psig |  | 6.00 mm |  | EVR |  |  |  |  | R1234yf;R1234ze;R125;R134a;R152a;R22;R290;R32;R404A;R407A;R407C;R407F;R410A;R417A;R448A;R449A;R450A;R452A;R507;R600;R600a
032F209331 | Solenoid valve |  |  | 13.5 | Yes | Connection Box | BLANK | 10.00 | Solder, ODF | 0.920 gal/min |  | Straightway |  | IP67 | 50 Hz | NC | 0,800 |  | No | 45.2 bar | 655 psig |  | 6.00 mm |  | EVR |  | 12.0 W |  |  | R1234yf;R1234ze(E);R125;R134a;R152a;R22;R290;R32;R404A;R407A;R407C;R407F;R410A;R417A;R448A;R449A;R450A;R452A;R507A;R513A;R600;R600a |  | 230 V | 220 V
032F208932 | Solenoid valve |  |  | 13.5 | Yes | Connection Box | BLANK | 12.00 | Solder, ODF | 0.920 gal/min |  | Straightway |  | IP67 | 50/60 Hz | NC | 0,800 |  | No | 45.2 bar | 655 psig |  | 6.00 mm |  | EVR |  | 17.0 W | 14.0 W |  | R1234yf;R1234ze(E);R125;R134a;R152a;R22;R290;R32;R404A;R407A;R407C;R407F;R410A;R417A;R448A;R449A;R450A;R452A;R507A;R600;R600a |  | 230 V | 220 V
032F7115 | Solenoid valve |  |  | 13.5 | No |  | 3/8 | BLANK | Solder, ODF | 0.920 gal/min |  | Straightway |  |  |  | NC | 0,800 |  | No | 45.2 bar | 655 psig |  | 6.00 mm |  | EVR |  |  |  |  | R1234yf;R1234ze(E);R125;R134a;R152a;R22;R290;R32;R404A;R407A;R407C;R407F;R410A;R417A;R448A;R449A;R450A;R452A;R507A;R513A;R600;R600a
032F7117 | Solenoid valve |  |  | 13.5 | No |  | 5/8 | BLANK | Solder, ODF | 0.920 gal/min |  | Straightway |  |  |  | NC | 0,800 |  | No | 45.2 bar | 655 psig |  | 6.00 mm |  | EVR |  |  |  |  | R1234yf;R1234ze(E);R125;R134a;R152a;R22;R290;R32;R404A;R407A;R407C;R407F;R410A;R417A;R448A;R449A;R450A;R452A;R507;R600;R600a
032F7116 | Solenoid valve |  |  | 13.5 | No |  | 3/8 | BLANK | Solder, ODF | 0.920 gal/min |  | Straightway |  |  |  | NC | 0,800 |  | Yes | 45.2 bar | 655 psig |  | 6.00 mm |  | EVR |  |  |  |  | R1234yf;R1234ze(E);R125;R134a;R152a;R22;R290;R32;R404A;R407A;R407C;R407F;R410A;R417A;R448A;R449A;R450A;R452A;R507A;R513A;R600;R600a
032F7144 | Solenoid valve |  |  | 13.5 | No |  | 1/2 | BLANK | Solder, ODF | 0.920 gal/min |  | Straightway |  |  |  | NC | 0,800 |  | Yes | 45.2 bar | 655 psig |  | 6.00 mm |  | EVR |  |  |  |  | R1234yf;R1234ze(E);R125;R134a;R152a;R22;R290;R32;R404A;R407A;R407C;R407F;R410A;R417A;R448A;R449A;R450A;R452A;R507A;R513A;R600;R600a
032F8071 | Solenoid valve |  |  | 13.5 | No |  | 3/8 | 10.00 | Flare | 0.920 gal/min |  | Straightway |  |  |  | NC | 0,800 |  | No | 45.2 bar | 655 psig |  | 6.00 mm |  | EVR |  |  |  |  | R1234yf;R1234ze(E);R125;R134a;R152a;R22;R290;R32;R404A;R407A;R407C;R407F;R410A;R417A;R448A;R449A;R450A;R452A;R507A;R600;R600a
032F807331 | Solenoid valve |  |  | 13.5 | Yes | Cable | 3/8 | 10.00 | Flare | 0.92 gal/min |  | Straightway |  | IP67 | 50 Hz | NC | 0,80 |  | No | 45.2 bar | 655 psig |  | 6.00 mm |  | EVR |  |  |  |  | R1233ze can't be used;R1234yf;R125;R134a;R152a;R22;R290;R32;R404A;R407A;R407C;R407F;R410A;R448A;R449A;R450A;R452A;R507;R600;R600a |  | 230 V | 220 V
032F8079 | Solenoid valve |  |  | 13.5 | No |  | 1/2 | 12.00 | Flare | 0.920 gal/min |  | Straightway |  |  |  | NC | 0,800 |  | No | 45.2 bar | 655 psig |  | 6.00 mm |  | EVR |  |  |  |  | R1234yf;R1234ze(E);R125;R134a;R152a;R22;R290;R32;R404A;R407A;R407C;R407F;R410A;R417A;R448A;R449A;R450A;R452A;R507A;R513A;R600;R600a
032F807431 | Solenoid valve |  |  | 13.5 | Yes | Connection Box | 3/8 | 10.00 | Flare | 0.92 gal/min |  | Straightway |  | IP67 | 50 Hz | NC | 0,80 |  | No | 45.2 bar | 655 psig |  | 6.00 mm |  | EVR |  |  |  |  | R1233ze can't be used;R1234yf;R125;R134a;R152a;R22;R290;R32;R404A;R407A;R407C;R407F;R410A;R448A;R449A;R450A;R452A;R507;R600;R600a |  | 230 V | 220 V
032F8078 | Solenoid valve |  |  | 13.5 | No |  | 1/2 | 12.00 | Flare | 0.920 gal/min |  | Straightway |  |  |  | NC | 0,800 |  | No | 45.2 bar | 655 psig |  | 6.00 mm |  | EVR |  |  |  |  | R1234yf;R1234ze(E);R125;R134a;R152a;R22;R290;R32;R404A;R407A;R407C;R407F;R410A;R417A;R448A;R449A;R450A;R452A;R507A;R600;R600a
032F8072 | Solenoid valve |  |  | 13.5 | No |  | 3/8 | 10.00 | Flare | 0.920 gal/min |  | Straightway |  |  |  | NC | 0,800 |  | No | 45.2 bar | 655 psig |  | 6.00 mm |  | EVR |  |  |  |  | R1234yf;R1234ze(E);R125;R134a;R152a;R22;R290;R32;R404A;R407A;R407C;R407F;R410A;R417A;R448A;R449A;R450A;R452A;R507A;R513A;R600;R600a
032F8164 | Solenoid valve |  |  | 13.5 | No |  | 5/8 | BLANK | Solder, ODF | 0.92 gal/min |  | Straightway |  |  |  | NC | 0,80 |  | No | 45.2 bar | 655 psig |  | 6.00 mm |  | EVR |  |  |  |  | R1233ze can't be used;R1234yf;R125;R134a;R152a;R22;R290;R32;R404A;R407A;R407C;R407F;R410A;R448A;R449A;R450A;R452A;R507;R600;R600a
032F8085 | Solenoid valve |  |  | 13.5 | No |  | 3/8 | 10.00 | Flare | 0.920 gal/min |  | Straightway |  |  |  | NO | 0,800 |  | No | 45.2 bar | 655 psig |  | 6.00 mm |  | EVR |  |  |  |  | R1234yf;R1234ze(E);R125;R134a;R152a;R22;R290;R32;R404A;R407A;R407C;R407F;R410A;R417A;R448A;R449A;R450A;R452A;R507A;R513A;R600;R600a
032G1006 | Solenoid valve |  |  | 13.5 | No |  | 3/8 | BLANK | Solder, ODF | 0.920 gal/min |  | Straightway |  |  |  | NC | 0,800 |  | No | 35.0 bar | 500 psig |  | 6.00 mm |  | EVR |  |  |  |  | R1234yf;R1234ze(E);R125;R134a;R152a;R22;R290;R32;R404A;R407A;R407C;R407F;R410A;R417A;R448A;R449A;R450A;R452A;R507A;R600;R600a
032G1114 | Solenoid valve |  |  | 13.5 | No |  | BLANK | 10.00 | Solder, ODF | 0.920 gal/min |  | Straightway |  |  |  | NO | 0,800 |  | No | 45.2 bar | 655 psig |  | 6.00 mm |  | EVR |  |  |  |  | R1234yf;R1234ze;R125;R134a;R152a;R22;R290;R32;R404A;R407A;R407C;R407F;R410A;R448A;R449A;R450A;R452A;R507;R600;R600a
032L1209 | Solenoid valve |  |  | 13.5 | No |  | 1/2 | BLANK | Solder, ODF | 1.150 gal/min |  | Straightway |  |  |  | NC | 1,000 |  | No | 45.2 bar | 655 psig |  | 6.00 mm |  | EVR |  |  |  |  | R1234yf;R1234ze(E);R125;R134a;R152a;R22;R290;R32;R404A;R407A;R407C;R407F;R407H;R410A;R413A;R417A;R422A;R422B;R422D;R438A;R442A;R444B;R447A;R447B;R448A;R449A;R449B;R450A;R452A;R452B;R454A;R454B;R454C;R455A;R463A;R507A;R512A;R513A;R513B;R515A;R515B;R516A;R600;R600a
032L1212 | Solenoid valve |  |  | 13.5 | No |  | 3/8 | BLANK | Solder, ODF | 1.150 gal/min |  | Straightway |  |  |  | NC | 1,000 |  | No | 45.2 bar | 655 psig |  | 6.00 mm |  | EVR |  |  |  |  | R1234yf;R1234ze(E);R125;R134a;R152a;R22;R290;R32;R404A;R407A;R407C;R407F;R407H;R410A;R413A;R417A;R422A;R422B;R422D;R438A;R442A;R444B;R447A;R447B;R448A;R449A;R449B;R450A;R452A;R452B;R454A;R454B;R454C;R455A;R463A;R507A;R512A;R513A;R513B;R515A;R515B;R516A;R600;R600a
032L1213 | Solenoid valve |  |  | 13.5 | No |  | BLANK | 10.00 | Solder, ODF | 1.150 gal/min |  | Straightway |  |  |  | NC | 1,000 |  | No | 45.2 bar | 655 psig |  | 6.00 mm |  | EVR |  |  |  |  | R1234yf;R1234ze(E);R125;R134a;R152a;R22;R290;R32;R404A;R407A;R407C;R407F;R407H;R410A;R413A;R417A;R422A;R422B;R422D;R438A;R442A;R444B;R447A;R447B;R448A;R449A;R449B;R450A;R452A;R452B;R454A;R454B;R454C;R455A;R463A;R507A;R512A;R513A;R513B;R515A;R515B;R516A;R600;R600a
032L1236 | Solenoid valve |  |  | 13.5 | No |  | BLANK | 12.00 | Solder, ODF | 1.150 gal/min |  | Straightway |  |  |  | NC | 1,000 |  | No | 45.2 bar | 655 psig |  | 6.00 mm |  | EVR |  |  |  |  | R1234yf;R1234ze(E);R125;R134a;R152a;R22;R290;R32;R404A;R407A;R407C;R407F;R407H;R410A;R413A;R417A;R422A;R422B;R422D;R438A;R442A;R444B;R447A;R447B;R448A;R449A;R449B;R450A;R452A;R452B;R454A;R454B;R454C;R455A;R463A;R507A;R512A;R513A;R513B;R515A;R515B;R516A;R600;R600a
032L2082 | Solenoid valve |  |  | 13.5 | Yes | Cable | 3/8 | BLANK | Solder, ODF | 1.150 gal/min |  | Straightway |  | IP67 | 50 Hz | NC | 1,000 |  | No | 45.2 bar | 655 psig |  | 6.00 mm |  | EVR |  | 12.0 W |  |  | R1234yf;R1234ze(E);R125;R134a;R152a;R22;R290;R32;R404A;R407A;R407C;R407F;R407H;R410A;R413A;R417A;R422A;R422B;R422D;R438A;R442A;R444B;R447A;R447B;R448A;R449A;R449B;R450A;R452A;R452B;R454A;R454B;R454C;R455A;R463A;R507A;R512A;R513A;R513B;R515A;R515B;R516A;R600;R600a |  | 230 V | 220 V
032L1290 | Solenoid valve |  |  | 13.5 | No |  | 3/8 | BLANK | Solder, ODF | 1.150 gal/min |  | Straightway |  |  |  | NO | 1,000 |  | No | 45.2 bar | 655 psig |  | 6.00 mm |  | EVR |  |  |  |  | R1234yf;R1234ze(E);R125;R134a;R152a;R22;R290;R32;R404A;R407A;R407C;R407F;R407H;R410A;R413A;R417A;R422A;R422B;R422D;R438A;R442A;R444B;R447A;R447B;R448A;R449A;R449B;R450A;R452A;R452B;R454A;R454B;R454C;R455A;R463A;R507A;R512A;R513A;R513B;R515A;R515B;R516A;R600;R600a
032L1295 | Solenoid valve |  |  | 13.5 | No |  | BLANK | 10.00 | Solder, ODF | 1.150 gal/min |  | Straightway |  |  |  | NO | 1,000 |  | No | 45.2 bar | 655 psig |  | 6.00 mm |  | EVR |  |  |  |  | R1234yf;R1234ze(E);R125;R134a;R152a;R22;R290;R32;R404A;R407A;R407C;R407F;R407H;R410A;R413A;R417A;R422A;R422B;R422D;R438A;R442A;R444B;R447A;R447B;R448A;R449A;R449B;R450A;R452A;R452B;R454A;R454B;R454C;R455A;R463A;R507A;R512A;R513A;R513B;R515A;R515B;R516A;R600;R600a
032L3093 | Solenoid valve |  |  | 13.5 | Yes | Connection Box | BLANK | 10.00 | Solder, ODF | 1.150 gal/min |  | Straightway |  | IP67 | 50 Hz | NC | 1,000 |  | No | 45.2 bar | 655 psig |  | 6.00 mm |  | EVR |  | 12.0 W |  |  | R1234yf;R1234ze(E);R125;R134a;R152a;R22;R290;R32;R404A;R407A;R407C;R407F;R407H;R410A;R413A;R417A;R422A;R422B;R422D;R438A;R442A;R444B;R447A;R447B;R448A;R449A;R449B;R450A;R452A;R452B;R454A;R454B;R454C;R455A;R463A;R507A;R512A;R513A;R513B;R515A;R515B;R516A;R600;R600a |  | 230 V | 220 V
032L4083 | Solenoid valve |  |  | 13.5 | Yes | Connection Box | 3/8 | BLANK | Solder, ODF | 1.150 gal/min |  | Straightway |  | IP67 | 50 Hz | NC | 1,000 |  | No | 45.2 bar | 655 psig |  | 6.00 mm |  | EVR |  | 12.0 W |  |  | R1234yf;R1234ze(E);R125;R134a;R152a;R22;R290;R32;R404A;R407A;R407C;R407F;R407H;R410A;R413A;R417A;R422A;R422B;R422D;R438A;R442A;R444B;R447A;R447B;R448A;R449A;R449B;R450A;R452A;R452B;R454A;R454B;R454C;R455A;R463A;R507A;R512A;R513A;R513B;R515A;R515B;R516A;R600;R600a |  | 230 V | 220 V
032L3089 | Solenoid valve |  |  | 13.5 | Yes | Connection Box | BLANK | 12.00 | Solder, ODF | 1.150 gal/min |  | Straightway |  | IP67 | 50 Hz | NC | 1,000 |  | No | 45.2 bar | 655 psig |  | 6.00 mm |  | EVR |  |  |  |  | R1234yf;R1234ze(E);R125;R134a;R152a;R22;R290;R32;R404A;R407A;R407C;R407F;R407H;R410A;R413A;R417A;R422A;R422B;R422D;R438A;R442A;R444B;R447A;R447B;R448A;R449A;R449B;R450A;R452A;R452B;R454A;R454B;R454C;R455A;R463A;R507A;R512A;R513A;R513B;R515A;R515B;R516A;R600;R600a |  | 230 V | 220 V
032L4089 | Solenoid valve |  |  | 13.5 | Yes |  | BLANK | 12.00 | Solder, ODF | 1.150 gal/min |  | Straightway |  | IP67 | 50/60 Hz | NC | 1,000 |  | No | 45.2 bar | 655 psig |  | 6.00 mm |  | EVR |  |  |  |  | R1234yf;R1234ze(E);R125;R134a;R152a;R22;R290;R32;R404A;R407A;R407C;R407F;R407H;R410A;R413A;R417A;R422A;R422B;R422D;R438A;R442A;R444B;R447A;R447B;R448A;R449A;R449B;R450A;R452A;R452B;R454A;R454B;R454C;R455A;R463A;R507A;R512A;R513A;R513B;R515A;R515B;R516A;R600;R600a |  | 230 V | 220 V
032L7116 | Solenoid valve |  |  | 13.5 | No |  | 3/8 | BLANK | Solder, ODF | 1.010 gal/min |  | Straightway |  |  |  | NC | 0,870 |  | Yes | 45.2 bar | 655 psig |  | 6.00 mm |  | EVR |  |  |  |  | R1234yf;R1234ze(E);R125;R134a;R152a;R22;R290;R32;R404A;R407A;R407C;R407F;R407H;R410A;R413A;R417A;R422A;R422B;R422D;R438A;R442A;R444B;R447A;R447B;R448A;R449A;R449B;R450A;R452A;R452B;R454A;R454B;R454C;R455A;R463A;R507A;R512A;R513A;R513B;R515A;R515B;R516A;R600;R600a
032L7117 | Solenoid valve |  |  | 13.5 | No |  | 5/8 | BLANK | Solder, ODF | 1.150 gal/min |  | Straightway |  |  |  | NC | 1,000 |  | No | 45.2 bar | 655 psig |  | 6.00 mm |  | EVR |  |  |  |  | R1234yf;R1234ze(E);R125;R134a;R152a;R22;R290;R32;R404A;R407A;R407C;R407F;R407H;R410A;R413A;R417A;R422A;R422B;R422D;R438A;R442A;R444B;R447A;R447B;R448A;R449A;R449B;R450A;R452A;R452B;R454A;R454B;R454C;R455A;R463A;R507A;R512A;R513A;R513B;R515A;R515B;R516A;R600;R600a
032L7115 | Solenoid valve |  |  | 13.5 | No |  | 3/8 | BLANK | Solder, ODF | 1.150 gal/min |  | Straightway |  |  |  | NC | 1,000 |  | No | 45.2 bar | 655 psig |  | 6.00 mm |  | EVR |  |  |  |  | R1234yf;R1234ze(E);R125;R134a;R152a;R22;R290;R32;R404A;R407A;R407C;R407F;R407H;R410A;R413A;R417A;R422A;R422B;R422D;R438A;R442A;R444B;R447A;R447B;R448A;R449A;R449B;R450A;R452A;R452B;R454A;R454B;R454C;R455A;R463A;R507A;R512A;R513A;R513B;R515A;R515B;R516A;R600;R600a
032L7144 | Solenoid valve |  |  | 13.5 | No |  | 1/2 | BLANK | Solder, ODF | 1.010 gal/min |  | Straightway |  |  |  | NC | 0,870 |  | Yes | 45.2 bar | 655 psig |  | 6.00 mm |  | EVR |  |  |  |  | R1234yf;R1234ze(E);R125;R134a;R152a;R22;R290;R32;R404A;R407A;R407C;R407F;R407H;R410A;R413A;R417A;R422A;R422B;R422D;R438A;R442A;R444B;R447A;R447B;R448A;R449A;R449B;R450A;R452A;R452B;R454A;R454B;R454C;R455A;R463A;R507A;R512A;R513A;R513B;R515A;R515B;R516A;R600;R600a
032L8072 | Solenoid valve |  |  | 13.5 | No |  | 3/8 | 10.00 | Flare | 1.150 gal/min |  | Straightway |  |  |  | NC | 1,000 |  | No | 45.2 bar | 655 psig |  | 6.00 mm |  | EVR |  |  |  |  | R1234yf;R1234ze(E);R125;R134a;R152a;R22;R32;R404A;R407A;R407C;R407F;R407H;R410A;R413A;R417A;R422A;R422B;R422D;R438A;R442A;R444B;R447A;R447B;R448A;R449A;R449B;R450A;R452A;R452B;R454A;R454B;R454C;R455A;R463A;R507A;R512A;R513A;R513B;R515A;R515B;R516A
032L8079 | Solenoid valve |  |  | 13.5 | No |  | 1/2 | 12.00 | Flare | 1.150 gal/min |  | Straightway |  |  |  | NC | 1,000 |  | No | 45.2 bar | 655 psig |  | 6.00 mm |  | EVR |  |  |  |  | R1234yf;R1234ze(E);R125;R134a;R152a;R22;R32;R404A;R407A;R407C;R407F;R407H;R410A;R413A;R417A;R422A;R422B;R422D;R438A;R442A;R444B;R447A;R447B;R448A;R449A;R449B;R450A;R452A;R452B;R454A;R454B;R454C;R455A;R463A;R507A;R512A;R513A;R513B;R515A;R515B;R516A
032L8085 | Solenoid valve |  |  | 13.5 | No |  | 3/8 | 10.00 | Flare | 1.150 gal/min |  | Straightway |  |  |  | NO | 1,000 |  | No | 45.2 bar | 655 psig |  | 6.00 mm |  | EVR |  |  |  |  | R1234yf;R1234ze(E);R125;R134a;R152a;R22;R32;R404A;R407A;R407C;R407F;R407H;R410A;R413A;R417A;R422A;R422B;R422D;R438A;R442A;R444B;R447A;R447B;R448A;R449A;R449B;R450A;R452A;R452B;R454A;R454B;R454C;R455A;R463A;R507A;R512A;R513A;R513B;R515A;R515B;R516A
032F1193 | Solenoid valve |  |  | 13.5 | No |  | 1 3/8 | BLANK | Solder, ODF | 11.600 gal/min |  | Straightway |  |  |  | NC | 10,000 |  | No | 28.0 bar | 400 psig |  | 25.00 mm |  | EVR |  |  |  |  | R125;R134a;R152a;R22;R404A;R407A;R407C;R407F;R410A;R417A;R448A;R449A;R450A;R452A;R507A;R513A
032F1190 | Solenoid valve |  |  | 13.5 | No |  | 1 1/8 | BLANK | Solder, ODF | 11.600 gal/min |  | Straightway |  |  |  | NC | 10,000 |  | Yes | 28.0 bar | 400 psig |  | 25.00 mm |  | EVR |  |  |  |  | R125;R134a;R152a;R22;R404A;R407A;R407C;R407F;R410A;R417A;R448A;R449A;R450A;R452A;R507A;R513A
032F1194 | Solenoid valve |  |  | 13.5 | No |  | 1 3/8 | BLANK | Solder, ODF | 11.600 gal/min |  | Straightway |  |  |  | NC | 10,000 |  | Yes | 28.0 bar | 400 psig |  | 25.00 mm |  | EVR |  |  |  |  | R125;R134a;R152a;R22;R404A;R407A;R407C;R407F;R410A;R417A;R448A;R449A;R450A;R452A;R507A;R513A
032F1189 | Solenoid valve |  |  | 13.5 | No |  | 1 1/8 | BLANK | Solder, ODF | 11.600 gal/min |  | Straightway |  |  |  | NC | 10,000 |  | No | 28.0 bar | 400 psig |  | 25.00 mm |  | EVR |  |  |  |  | R125;R134a;R152a;R22;R404A;R407A;R407C;R407F;R410A;R417A;R448A;R449A;R450A;R452A;R507A;R513A
032F2207 | Solenoid valve |  |  | 13.5 | No |  | 1 3/8 | BLANK | Solder, ODF | 11.600 gal/min |  | Straightway |  |  |  | NC | 10,000 |  | Yes | 32.0 bar | 460 psig |  | 25.00 mm |  | EVR |  |  |  |  | R125;R134a;R152a;R22;R404A;R407A;R407C;R407F;R410A;R417A;R448A;R449A;R450A;R452A;R507A;R513A
032F2201 | Solenoid valve |  |  | 13.5 | No |  | 1 1/8 | BLANK | Solder, ODF | 11.600 gal/min |  | Straightway |  |  |  | NC | 10,000 |  | No | 32.0 bar | 460 psig |  | 25.00 mm |  | EVR |  |  |  |  | R125;R134a;R152a;R22;R404A;R407A;R407C;R407F;R410A;R417A;R448A;R449A;R450A;R452A;R507A;R513A
032F2206 | Solenoid valve |  |  | 13.5 | No |  | BLANK | 28.00 | Solder, ODF | 11.600 gal/min |  | Straightway |  |  |  | NC | 10,000 |  | No | 32.0 bar | 460 psig |  | 25.00 mm |  | EVR |  |  |  |  | R125;R134a;R152a;R22;R404A;R407A;R407C;R407F;R410A;R417A;R448A;R449A;R450A;R452A;R507A;R513A
032F2208 | Solenoid valve |  |  | 13.5 | No |  | 1 3/8 | BLANK | Solder, ODF | 11.600 gal/min |  | Straightway |  |  |  | NC | 10,000 |  | No | 32.0 bar | 460 psig |  | 25.00 mm |  | EVR |  |  |  |  | R125;R134a;R152a;R22;R404A;R407A;R407C;R407F;R410A;R417A;R448A;R449A;R450A;R452A;R507A;R513A
032F2205 | Solenoid valve |  |  | 13.5 | No |  | BLANK | 28.00 | Solder, ODF | 11.600 gal/min |  | Straightway |  |  |  | NC | 10,000 |  | Yes | 32.0 bar | 460 psig |  | 25.00 mm |  | EVR |  |  |  |  | R125;R134a;R152a;R22;R404A;R407A;R407C;R407F;R410A;R417A;R448A;R449A;R450A;R452A;R507A;R513A
032F2200 | Solenoid valve |  |  | 13.5 | No |  | 1 1/8 | BLANK | Solder, ODF | 11.600 gal/min |  | Straightway |  |  |  | NC | 10,000 |  | Yes | 32.0 bar | 460 psig |  | 25.00 mm |  | EVR |  |  |  |  | R125;R134a;R152a;R22;R404A;R407A;R407C;R407F;R410A;R417A;R448A;R449A;R450A;R452A;R507A;R513A
032L2208 | Solenoid valve |  |  | 13.5 | No |  | 1 3/8 | BLANK | Solder, ODF | 11.300 gal/min |  | Straightway |  |  |  | NC | 9,800 |  | No | 45.2 bar | 655 psig |  | 25.00 mm |  | EVR |  |  |  |  | R1234ze(E);R125;R134a;R22;R404A;R407A;R407C;R407F;R410A;R417A;R448A;R449A;R450A;R452A;R507A;R513A;R515B
032L2200 | Solenoid valve |  |  | 13.5 | No |  | 1 1/8 | BLANK | Solder, ODF | 11.300 gal/min |  | Straightway |  |  |  | NC | 9,800 |  | Yes | 45.2 bar | 655 psig |  | 25.00 mm |  | EVR |  |  |  |  | R125;R134a;R22;R404A;R407A;R407C;R407F;R410A;R417A;R448A;R449A;R450A;R452A;R507A;R513A;R515B
032L2205 | Solenoid valve |  |  | 13.5 | No |  | BLANK | 28.00 | Solder, ODF | 11.300 gal/min |  | Straightway |  |  |  | NC | 9,800 |  | Yes | 45.2 bar | 655 psig |  | 25.00 mm |  | EVR |  |  |  |  | R125;R134a;R152a;R22;R404A;R407A;R407C;R407F;R410A;R417A;R448A;R449A;R450A;R452A;R507A;R513A;R515B
032L2201 | Solenoid valve |  |  | 13.5 | No |  | 1 1/8 | BLANK | Solder, ODF | 11.300 gal/min |  | Straightway |  |  |  | NC | 9,800 |  | No | 45.2 bar | 655 psig |  | 25.00 mm |  | EVR |  |  |  |  | R1234ze(E);R125;R134a;R152a;R22;R290;R32;R404A;R407A;R407C;R407F;R410A;R417A;R448A;R449A;R450A;R452A;R452B;R454B;R507A;R513A;R515B;R600;R600a
032L2206 | Solenoid valve |  |  | 13.5 | No |  | BLANK | 28.00 | Solder, ODF | 11.300 gal/min |  | Straightway |  |  |  | NC | 9,800 |  | No | 45.2 bar | 655 psig |  | 25.00 mm |  | EVR |  |  |  |  | R1234ze(E);R125;R134a;R152a;R22;R290;R32;R404A;R407A;R407C;R407F;R410A;R417A;R448A;R449A;R450A;R452A;R452B;R454B;R507A;R513A;R515B;R600;R600a
032L2207 | Solenoid valve |  |  | 13.5 | No |  | 1 3/8 | BLANK | Solder, ODF | 11.300 gal/min |  | Straightway |  |  |  | NC | 9,800 |  | Yes | 45.2 bar | 655 psig |  | 25.00 mm |  | EVR |  |  |  |  | R125;R134a;R22;R404A;R407A;R407C;R407F;R410A;R417A;R448A;R449A;R450A;R452A;R507A;R513A;R515B
032L8134 | Solenoid valve |  |  | 13.5 | No |  | 1 3/8 | BLANK | Solder, ODF | 11.300 gal/min |  | Straightway |  |  |  | NO | 9,800 |  | No | 45.2 bar | 655 psig |  | 25.00 mm |  | EVR |  |  |  |  | R1234ze(E);R125;R134a;R22;R404A;R407A;R407C;R407F;R410A;R417A;R448A;R449A;R450A;R452A;R507A;R513A;R515B
032L1228 | Solenoid valve |  |  | 13.5 | No |  | BLANK | 16.00 | Solder, ODF | 3.800 gal/min |  | Straightway |  |  |  | NC | 3,300 |  | No | 45.2 bar | 655 psig |  | 14.00 mm |  | EVR |  |  |  |  | R1234yf;R1234ze(E);R125;R134a;R152a;R22;R290;R32;R404A;R407A;R407C;R407F;R407H;R410A;R413A;R417A;R422A;R422B;R422D;R438A;R442A;R444B;R447A;R447B;R448A;R449A;R449B;R450A;R452A;R452B;R454A;R454B;R454C;R455A;R463A;R507A;R512A;R513A;R513B;R515A;R515B;R516A;R600;R600a
032L1225 | Solenoid valve |  |  | 13.5 | No |  | 7/8 | BLANK | Solder, ODF | 3.800 gal/min |  | Straightway |  |  |  | NC | 3,300 |  | No | 45.2 bar | 655 psig |  | 14.00 mm |  | EVR |  |  |  |  | R1234yf;R1234ze(E);R125;R134a;R152a;R22;R290;R32;R404A;R407A;R407C;R407F;R407H;R410A;R413A;R417A;R422A;R422B;R422D;R438A;R442A;R444B;R447A;R447B;R448A;R449A;R449B;R450A;R452A;R452B;R454A;R454B;R454C;R455A;R463A;R507A;R512A;R513A;R513B;R515A;R515B;R516A;R600;R600a
032F1174 | Solenoid valve |  |  | 13.5 | No |  | 5/8 | BLANK | Solder, ODF | 3.010 gal/min |  | Straightway |  |  |  | NO | 2,600 |  | No | 32.0 bar | 460 psig |  | 14.00 mm |  | EVR |  |  |  |  | R1234yf;R1234ze(E);R125;R134a;R152a;R22;R290;R32;R404A;R407A;R407C;R407F;R410A;R417A;R448A;R449A;R450A;R452A;R507A;R600;R600a
032F1171 | Solenoid valve |  |  | 13.5 | No |  | 5/8 | BLANK | Solder, ODF | 3.010 gal/min |  | Straightway |  |  |  | NC | 2,600 |  | No | 32.0 bar | 460 psig |  | 14.00 mm |  | EVR |  |  |  |  | R1234yf;R1234ze(E);R125;R134a;R152a;R22;R290;R32;R404A;R407A;R407C;R407F;R410A;R417A;R448A;R449A;R450A;R452A;R507A;R513A;R600;R600a
032F1172 | Solenoid valve |  |  | 13.5 | No |  | 5/8 | BLANK | Solder, ODF | 3.010 gal/min |  | Straightway |  |  |  | NC | 2,600 |  | Yes | 32.0 bar | 460 psig |  | 14.00 mm |  | EVR |  |  |  |  | R1234yf;R1234ze(E);R125;R134a;R152a;R22;R290;R32;R404A;R407A;R407C;R407F;R410A;R417A;R448A;R449A;R450A;R452A;R507;R513A;R600;R600a
032F1228H1 | Solenoid valve |  |  | 13.5 | No |  | BLANK | 16.00 | Solder, ODF | 3.010 gal/min |  | Straightway |  |  |  | NC | 2,600 |  | No | 32.0 bar | 460 psig |  | 14.00 mm |  | EVR |  |  |  |  | R1234yf;R1234ze(E);R125;R134a;R152a;R22;R290;R32;R404A;R407A;R407C;R407F;R410A;R417A;R448A;R449A;R450A;R452A;R507A;R513A;R600;R600a
032F1224 | Solenoid valve |  |  | 13.5 | No |  | BLANK | BLANK | Flange | 3.010 gal/min |  | Straightway |  |  |  | NC | 2,600 |  | No | 32.0 bar | 460 psig |  | 14.00 mm |  | EVR |  |  |  |  | R1234yf;R1234ze(E);R125;R134a;R152a;R22;R290;R32;R404A;R407A;R407C;R407F;R410A;R417A;R448A;R449A;R450A;R452A;R507A;R513A;R600;R600a
032F1234 | Solenoid valve |  |  | 13.5 | No |  | BLANK | BLANK | Flange | 3.010 gal/min |  | Straightway |  |  |  | NC | 2,600 |  | Yes | 32.0 bar | 460 psig |  | 14.00 mm |  | EVR |  |  |  |  | R1234yf;R1234ze(E);R125;R134a;R152a;R22;R290;R32;R404A;R407A;R407C;R407F;R410A;R417A;R448A;R449A;R450A;R452A;R507A;R513A;R600;R600a
032F1227 | Solenoid valve |  |  | 13.5 | No |  | BLANK | 16.00 | Solder, ODF | 3.010 gal/min |  | Straightway |  |  |  | NC | 2,600 |  | Yes | 32.0 bar | 460 psig |  | 14.00 mm |  | EVR |  |  |  |  | R1234yf;R1234ze(E);R125;R134a;R152a;R22;R290;R32;R404A;R407A;R407C;R407F;R410A;R417A;R448A;R449A;R450A;R452A;R507A;R513A;R600;R600a
032F1225 | Solenoid valve |  |  | 13.5 | No |  | 7/8 | BLANK | Solder, ODF | 3.010 gal/min |  | Straightway |  |  |  | NC | 2,600 |  | No | 32.0 bar | 460 psig |  | 14.00 mm |  | EVR |  |  |  |  | R1234yf;R1234ze(E);R125;R134a;R152a;R22;R290;R32;R404A;R407A;R407C;R407F;R410A;R417A;R448A;R449A;R450A;R452A;R507A;R513A;R600;R600a
032F1228 | Solenoid valve |  |  | 13.5 | No |  | BLANK | 16.00 | Solder, ODF | 3.010 gal/min |  | Straightway |  |  |  | NC | 2,600 |  | No | 32.0 bar | 460 psig |  | 14.00 mm |  | EVR |  |  |  |  | R1234yf;R1234ze(E);R125;R134a;R152a;R22;R290;R32;R404A;R407A;R407C;R407F;R410A;R417A;R448A;R449A;R450A;R452A;R507A;R513A;R600;R600a
032F2187 | Solenoid valve |  |  | 13.5 | No |  | BLANK | 16.00 | Solder, ODF | 3.010 gal/min |  | Straightway |  |  |  | NC | 2,600 |  | No | 32.0 bar | 460 psig |  | 14.00 mm |  | EVR |  |  |  |  | R1234yf;R1234ze;R125;R134a;R152a;R22;R290;R32;R404A;R407A;R407C;R407F;R410A;R448A;R449A;R450A;R452A;R507;R600;R600a
032F219331 | Solenoid valve |  |  | 13.5 | Yes | Connection Box | BLANK | 16.00 | Solder, ODF | 3.010 gal/min |  | Straightway |  | IP67 | 50 Hz | NC | 2,600 |  | No | 32.0 bar | 460 psig |  | 14.00 mm |  | EVR |  | 12.0 W |  |  | R1234yf;R1234ze(E);R125;R134a;R152a;R22;R290;R32;R404A;R407A;R407C;R407F;R410A;R417A;R448A;R449A;R450A;R452A;R507A;R513A;R600;R600a |  | 230 V | 220 V
032F219332 | Solenoid valve |  |  | 13.5 | Yes | Connection Box | BLANK | 16.00 | Solder, ODF | 3.010 gal/min |  | Straightway |  | IP67 | 50/60 Hz | NC | 2,600 |  | No | 32.0 bar | 460 psig |  | 14.00 mm |  | EVR |  | 17.0 W | 14.0 W |  | R1234yf;R1234ze(E);R125;R134a;R152a;R22;R290;R32;R404A;R407A;R407C;R407F;R410A;R417A;R448A;R449A;R450A;R452A;R507A;R513A;R600;R600a |  | 230 V | 220 V
032F2203 | Solenoid valve |  |  | 13.5 | No |  | BLANK | 16.00 | Solder, ODF | 3.010 gal/min |  | Straightway |  |  |  | NC | 2,600 |  | No | 32.0 bar | 460 psig |  | 14.00 mm |  | EVR |  |  |  |  | R1234yf;R1234ze(E);R125;R134a;R152a;R22;R290;R32;R404A;R407A;R407C;R407F;R410A;R417A;R448A;R449A;R450A;R452A;R507A;R600;R600a
032F3270 | Solenoid valve |  |  | 13.5 | No |  | 7/8 | BLANK | Solder, ODF | 3.010 gal/min |  | Straightway |  |  |  | NO | 2,600 |  | No | 32.0 bar | 460 psig |  | 14.00 mm |  | EVR |  |  |  |  | R1234yf;R1234ze(E);R125;R134a;R152a;R22;R290;R32;R404A;R407A;R407C;R407F;R410A;R417A;R448A;R449A;R450A;R452A;R507A;R513A;R600;R600a
032F3130 | Solenoid valve |  |  | 13.5 | No |  | BLANK | 16.00 | Solder | 3.010 gal/min |  | Straightway |  |  |  | NC | 2,600 |  | No | 32.0 bar | 460 psig |  | 14.00 mm |  | EVR |  |  |  |  | R1234yf;R1234ze(E);R125;R134a;R152a;R22;R290;R32;R404A;R407A;R407C;R407F;R410A;R417A;R448A;R449A;R450A;R452A;R507A;R600;R600a
032F7130 | Solenoid valve |  |  | 13.5 | No |  | 7/8 | BLANK | Solder, ODF | 3.010 gal/min |  | Straightway |  |  |  | NC | 2,600 |  | No | 32.0 bar | 460 psig |  | 14.00 mm |  | EVR |  |  |  |  | R1234yf;R1234ze(E);R125;R134a;R152a;R22;R290;R32;R404A;R407A;R407C;R407F;R410A;R417A;R448A;R449A;R450A;R452A;R507A;R513A;R600;R600a
032F8101 | Solenoid valve |  |  | 13.5 | No |  | 5/8 | 16.00 | Flare | 3.010 gal/min |  | Straightway |  |  |  | NC | 2,600 |  | No | 32.0 bar | 460 psig |  | 14.00 mm |  | EVR |  |  |  |  | R1234yf;R1234ze(E);R125;R134a;R152a;R22;R290;R32;R404A;R407A;R407C;R407F;R410A;R417A;R448A;R449A;R450A;R452A;R507A;R513A;R600;R600a
032F810331 | Solenoid valve |  |  | 13.5 | Yes | Connection Box | 5/8 | 16.00 | Flare | 3.010 gal/min |  | Straightway |  | IP67 | 50 Hz | NC | 2,600 |  | No | 32.0 bar | 460 psig |  | 14.00 mm |  | EVR |  |  |  |  | R1233ze can't be used;R1234yf;R125;R134a;R152a;R22;R290;R32;R404A;R407A;R407C;R407F;R410A;R448A;R449A;R450A;R452A;R507;R600;R600a |  | 230 V | 220 V
032F8100 | Solenoid valve |  |  | 13.5 | No |  | 5/8 | 16.00 | Flare | 3.010 gal/min |  | Straightway |  |  |  | NC | 2,600 |  | Yes | 32.0 bar | 460 psig |  | 14.00 mm |  | EVR |  |  |  |  | R1234yf;R1234ze(E);R125;R134a;R152a;R22;R290;R32;R404A;R407A;R407C;R407F;R410A;R417A;R448A;R449A;R450A;R452A;R507A;R513A;R600;R600a
032G1016 | Solenoid valve |  |  | 13.5 | No |  | 7/8 | BLANK | Solder, ODF | 3.010 gal/min |  | Straightway |  |  |  | NC | 2,600 |  | No | 32.0 bar | 460 psig |  | 14.00 mm |  | EVR |  |  |  |  | R1234yf;R1234ze(E);R125;R134a;R152a;R22;R290;R32;R404A;R407A;R407C;R407F;R410A;R417A;R448A;R449A;R450A;R452A;R507A;R600;R600a
032G1015 | Solenoid valve |  |  | 13.5 | No |  | BLANK | 16.00 | Solder, ODF | 3.010 gal/min |  | Straightway |  |  |  | NC | 2,600 |  | No | 32.0 bar | 460 psig |  | 14.00 mm |  | EVR |  |  |  |  | R1234yf;R1234ze(E);R125;R134a;R152a;R22;R290;R32;R404A;R407A;R407C;R407F;R410A;R417A;R448A;R449A;R450A;R452A;R507A;R600;R600a
032L1227 | Solenoid valve |  |  | 13.5 | No |  | BLANK | 16.00 | Solder, ODF | 3.800 gal/min |  | Straightway |  |  |  | NC | 3,300 |  | Yes | 45.2 bar | 655 psig |  | 14.00 mm |  | EVR |  |  |  |  | R1234yf;R1234ze(E);R125;R134a;R152a;R22;R290;R32;R404A;R407A;R407C;R407F;R407H;R410A;R413A;R417A;R422A;R422B;R422D;R438A;R442A;R444B;R447A;R447B;R448A;R449A;R449B;R450A;R452A;R452B;R454A;R454B;R454C;R455A;R463A;R507A;R512A;R513A;R513B;R515A;R515B;R516A;R600;R600a
032L1234 | Solenoid valve |  |  | 13.5 | No |  | BLANK | BLANK | Flange | 3.800 gal/min |  | Straightway |  |  |  | NC | 3,300 |  | Yes | 32.0 bar | 460 psig |  | 14.00 mm |  | EVR |  |  |  |  | R125;R134a;R22;R404A;R407A;R407C;R407F;R407H;R410A;R413A;R417A;R422A;R422B;R422D;R438A;R442A;R447A;R447B;R448A;R449A;R449B;R450A;R452A;R455A;R463A;R507A;R512A;R513A;R513B;R515A;R515B
032L1224 | Solenoid valve |  |  | 13.5 | No |  | BLANK | BLANK | Flange | 3.800 gal/min |  | Straightway |  |  |  | NC | 3,300 |  | No | 32.0 bar | 460 psig |  | 14.00 mm |  | EVR |  |  |  |  | R125;R134a;R22;R404A;R407A;R407C;R407F;R407H;R410A;R413A;R417A;R422A;R422B;R422D;R438A;R442A;R447A;R447B;R448A;R449A;R449B;R450A;R452A;R455A;R463A;R507A;R512A;R513A;R513B;R515A;R515B
032L1299 | Solenoid valve |  |  | 13.5 | No |  | BLANK | 16.00 | Solder, ODF | 3.800 gal/min |  | Straightway |  |  |  | NO | 3,300 |  | No | 45.2 bar | 655 psig |  | 14.00 mm |  | EVR |  |  |  |  | R1234yf;R1234ze(E);R125;R134a;R152a;R22;R290;R32;R404A;R407A;R407C;R407F;R407H;R410A;R413A;R417A;R422A;R422B;R422D;R438A;R442A;R444B;R447A;R447B;R448A;R449A;R449B;R450A;R452A;R452B;R454A;R454B;R454C;R455A;R463A;R507A;R512A;R513A;R513B;R515A;R515B;R516A;R600;R600a
032L3270 | Solenoid valve |  |  | 13.5 | No |  | 7/8 | BLANK | Solder, ODF | 3.800 gal/min |  | Straightway |  |  |  | NO | 3,300 |  | No | 45.2 bar | 655 psig |  | 14.00 mm |  | EVR |  |  |  |  | R1234yf;R1234ze(E);R125;R134a;R152a;R22;R290;R32;R404A;R407A;R407C;R407F;R407H;R410A;R413A;R417A;R422A;R422B;R422D;R438A;R442A;R444B;R447A;R447B;R448A;R449A;R449B;R450A;R452A;R452B;R454A;R454B;R454C;R455A;R463A;R507A;R512A;R513A;R513B;R515A;R515B;R516A;R600;R600a
032L2203 | Solenoid valve |  |  | 13.5 | No |  | BLANK | 16.00 | Solder, ODF | 3.800 gal/min |  | Straightway |  |  |  | NC | 3,300 |  | No | 45.2 bar | 655 psig |  | 14.00 mm |  | EVR |  |  |  |  | R1234yf;R1234ze(E);R125;R134a;R152a;R22;R290;R32;R404A;R407A;R407C;R407F;R410A;R413A;R417A;R444B;R447A;R448A;R449A;R450A;R452A;R452B;R454A;R454B;R454C;R455A;R507;R512A;R516A;R600;R600a
032L5193 | Solenoid valve |  |  | 13.5 | Yes | Connection Box | BLANK | 16.00 | Solder, ODF | 3.800 gal/min |  | Straightway |  | IP67 | 50 Hz | NC | 3,300 |  | No | 45.2 bar | 655 psig |  | 14.00 mm |  | EVR |  | 12.0 W |  |  | R1234yf;R1234ze(E);R125;R134a;R152a;R22;R290;R32;R404A;R407A;R407C;R407F;R407H;R410A;R413A;R417A;R422A;R422B;R422D;R438A;R442A;R444B;R447A;R447B;R448A;R449A;R449B;R450A;R452A;R452B;R454A;R454B;R454C;R455A;R463A;R507A;R512A;R513A;R513B;R515A;R515B;R516A;R600;R600a |  | 230 V | 220 V
032L6193 | Solenoid valve |  |  | 13.5 | Yes | Connection Box | BLANK | 16.00 | Solder, ODF | 3.800 gal/min |  | Straightway |  | IP67 | 50/60 Hz | NC | 3,300 |  | No | 45.2 bar | 655 psig |  | 14.00 mm |  | EVR |  | 17.0 W | 14.0 W |  | R1234yf;R1234ze(E);R125;R134a;R152a;R22;R290;R32;R404A;R407A;R407C;R407F;R407H;R410A;R413A;R417A;R422A;R422B;R422D;R438A;R442A;R444B;R447A;R447B;R448A;R449A;R449B;R450A;R452A;R452B;R454A;R454B;R454C;R455A;R463A;R507A;R512A;R513A;R513B;R515A;R515B;R516A;R600;R600a |  | 230 V | 220 V
032L8100 | Solenoid valve |  |  | 13.5 | No |  | 5/8 | 16.00 | Flare | 3.470 gal/min |  | Straightway |  |  |  | NC | 2,970 |  | Yes | 45.2 bar | 655 psig |  | 14.00 mm |  | EVR |  |  |  |  | R1234yf;R1234ze(E);R125;R134a;R152a;R22;R32;R404A;R407A;R407C;R407F;R407H;R410A;R413A;R417A;R422A;R422B;R422D;R438A;R442A;R444B;R447A;R447B;R448A;R449A;R449B;R450A;R452A;R452B;R454A;R454B;R454C;R455A;R463A;R507A;R512A;R513A;R513B;R515A;R515B;R516A
032L8101 | Solenoid valve |  |  | 13.5 | No |  | 5/8 | 16.00 | Flare | 3.470 gal/min |  | Straightway |  |  |  | NC | 2,970 |  | No | 45.2 bar | 655 psig |  | 14.00 mm |  | EVR |  |  |  |  | R1234yf;R1234ze(E);R125;R134a;R152a;R22;R32;R404A;R407A;R407C;R407F;R407H;R410A;R413A;R417A;R422A;R422B;R422D;R438A;R442A;R444B;R447A;R447B;R448A;R449A;R449B;R450A;R452A;R452B;R454A;R454B;R454C;R455A;R463A;R507A;R512A;R513A;R513B;R515A;R515B;R516A
032L1214 | Solenoid valve |  |  | 13.5 | No |  | 5/8 | 16.00 | Solder, ODF | 2.600 gal/min |  | Straightway |  |  |  | NC | 2,200 |  | No | 45.2 bar | 655 psig |  | 10.00 mm |  | EVR |  |  |  |  | R1234yf;R1234ze(E);R125;R134a;R152a;R22;R290;R32;R404A;R407A;R407C;R407F;R407H;R410A;R413A;R417A;R422A;R422B;R422D;R438A;R442A;R444B;R447A;R447B;R448A;R449A;R449B;R450A;R452A;R452B;R454A;R454B;R454C;R455A;R463A;R507A;R512A;R513A;R513B;R515A;R515B;R516A;R600;R600a
032L1217 | Solenoid valve |  |  | 13.5 | No |  | 1/2 | BLANK | Solder, ODF | 2.600 gal/min |  | Straightway |  |  |  | NC | 2,200 |  | No | 45.2 bar | 655 psig |  | 10.00 mm |  | EVR |  |  |  |  | R1234yf;R1234ze(E);R125;R134a;R152a;R22;R290;R32;R404A;R407A;R407C;R407F;R407H;R410A;R413A;R417A;R422A;R422B;R422D;R438A;R442A;R444B;R447A;R447B;R448A;R449A;R449B;R450A;R452A;R452B;R454A;R454B;R454C;R455A;R463A;R507A;R512A;R513A;R513B;R515A;R515B;R516A;R600;R600a
032L2123 | Solenoid valve |  |  | 13.5 | Yes | Connection Box | 1/2 | BLANK | Solder, ODF | 2.600 gal/min |  | Straightway |  | IP67 | 50 Hz | NC | 2,200 |  | No | 45.2 bar | 655 psig |  | 10.00 mm |  | EVR |  | 12.0 W |  |  | R1234yf;R1234ze(E);R125;R134a;R152a;R22;R290;R32;R404A;R407A;R407C;R407F;R407H;R410A;R413A;R417A;R422A;R422B;R422D;R438A;R442A;R444B;R447A;R447B;R448A;R449A;R449B;R450A;R452A;R452B;R454A;R454B;R454C;R455A;R463A;R507A;R512A;R513A;R513B;R515A;R515B;R516A;R600;R600a |  | 230 V | 220 V
032F1169 | Solenoid valve |  |  | 13.5 | No |  | 1/2 | BLANK | Solder, ODF | 2.200 gal/min |  | Straightway |  |  |  | NO | 1,900 |  | No | 35.0 bar | 500 psig |  | 10.00 mm |  | EVR |  |  |  |  | R1234yf;R1234ze(E);R125;R134a;R152a;R22;R290;R32;R404A;R407A;R407C;R407F;R410A;R417A;R448A;R449A;R450A;R452A;R507A;R600;R600a
032F1121 | Solenoid valve |  |  | 13.5 | No |  | 1/2 | BLANK | Solder, ODF | 2.200 gal/min |  | Straightway |  |  |  | NC | 1,900 |  | Yes | 35.0 bar | 500 psig |  | 10.00 mm |  | EVR |  |  |  |  | R1234yf;R1234ze(E);R125;R134a;R152a;R22;R290;R32;R404A;R407A;R407C;R407F;R410A;R417A;R448A;R449A;R450A;R452A;R507A;R600;R600a
032F1188 | Solenoid valve |  |  | 13.5 | No |  | 1/2 | BLANK | Solder, ODF | 2.200 gal/min |  | Straightway |  |  |  | NC | 1,900 |  | Yes | 35.0 bar | 500 psig |  | 10.00 mm |  | EVR |  |  |  |  | R1234yf;R1234ze(E);R125;R134a;R152a;R22;R290;R32;R404A;R407A;R407C;R407F;R410A;R417A;R448A;R449A;R450A;R452A;R507A;R513A;R600;R600a
032F1168 | Solenoid valve |  |  | 13.5 | No |  | 5/8 | BLANK | Solder, ODF | 2.200 gal/min |  | Straightway |  |  |  | NC | 1,900 |  | No | 35.0 bar | 500 psig |  | 10.00 mm |  | EVR |  |  |  |  | R1234yf;R1234ze(E);R125;R134a;R152a;R22;R290;R32;R404A;R407A;R407C;R407F;R410A;R417A;R448A;R449A;R450A;R452A;R507A;R513A;R600;R600a
032F1166 | Solenoid valve |  |  | 13.5 | No |  | 1/2 | BLANK | Solder, ODF | 2.200 gal/min |  | Straightway |  |  |  | NC | 1,900 |  | No | 35.0 bar | 500 psig |  | 10.00 mm |  | EVR |  |  |  |  | R1234yf;R1234ze(E);R125;R134a;R152a;R22;R290;R32;R404A;R407A;R407C;R407F;R410A;R417A;R448A;R449A;R450A;R452A;R507A;R513A;R600;R600a
032F1214 | Solenoid valve |  |  | 13.5 | No |  | BLANK | 16.00 | Solder, ODF | 2.200 gal/min |  | Straightway |  |  |  | NC | 1,900 |  | No | 35.0 bar | 500 psig |  | 10.00 mm |  | EVR |  |  |  |  | R1234yf;R1234ze(E);R125;R134a;R152a;R22;R290;R32;R404A;R407A;R407C;R407F;R410A;R417A;R448A;R449A;R450A;R452A;R507;R513A;R600;R600a
032F1217 | Solenoid valve |  |  | 13.5 | No |  | 1/2 | BLANK | Solder, ODF | 2.200 gal/min |  | Straightway |  |  |  | NC | 1,900 |  | No | 35.0 bar | 500 psig |  | 10.00 mm |  | EVR |  |  |  |  | R1234yf;R1234ze(E);R125;R134a;R152a;R22;R290;R32;R404A;R407A;R407C;R407F;R410A;R417A;R448A;R449A;R450A;R452A;R507A;R513A;R600;R600a
032F1218 | Solenoid valve |  |  | 13.5 | No |  | BLANK | 12.00 | Solder, ODF | 2.200 gal/min |  | Straightway |  |  |  | NC | 1,900 |  | No | 35.0 bar | 500 psig |  | 10.00 mm |  | EVR |  |  |  |  | R1234yf;R1234ze(E);R125;R134a;R152a;R22;R290;R32;R404A;R407A;R407C;R407F;R410A;R417A;R448A;R449A;R450A;R452A;R507;R513A;R600;R600a
032F1217H1 | Solenoid valve |  |  | 13.5 | No |  | 1/2 | BLANK | Solder, ODF | 2.200 gal/min |  | Straightway |  |  |  | NC | 1,900 |  | No | 35.0 bar | 500 psig |  | 10.00 mm |  | EVR |  |  |  |  | R1234yf;R1234ze(E);R125;R134a;R152a;R22;R290;R32;R404A;R407A;R407C;R407F;R410A;R417A;R448A;R449A;R450A;R452A;R507A;R513A;R600;R600a
032F1296 | Solenoid valve |  |  | 13.5 | No |  | BLANK | 12.00 | Solder, ODF | 2.200 gal/min |  | Straightway |  |  |  | NO | 1,900 |  | No | 35.0 bar | 500 psig |  | 10.00 mm |  | EVR |  |  |  |  | R1234yf;R1234ze(E);R125;R134a;R152a;R22;R290;R32;R404A;R407A;R407C;R407F;R410A;R417A;R448A;R449A;R450A;R452A;R507A;R513A;R600;R600a
032F1291 | Solenoid valve |  |  | 13.5 | No |  | 1/2 | BLANK | Solder, ODF | 2.200 gal/min |  | Straightway |  |  |  | NO | 1,900 |  | No | 35.0 bar | 500 psig |  | 10.00 mm |  | EVR |  |  |  |  | R1234yf;R1234ze(E);R125;R134a;R152a;R22;R290;R32;R404A;R407A;R407C;R407F;R410A;R417A;R448A;R449A;R450A;R452A;R507A;R513A;R600;R600a
032F211731 | Solenoid valve |  |  | 13.5 | Yes | Connection Box | BLANK | 16.00 | Solder, ODF | 2.200 gal/min |  | Straightway |  | IP67 | 50 Hz | NC | 1,900 |  | No | 35.0 bar | 500 psig |  | 10.00 mm |  | EVR |  | 12.0 W |  |  | R1234yf;R1234ze(E);R125;R134a;R152a;R22;R290;R32;R404A;R407A;R407C;R407F;R410A;R417A;R448A;R449A;R450A;R452A;R507A;R600;R600a |  | 230 V | 220 V
032F211732 | Solenoid valve |  |  | 13.5 | Yes | Connection Box | BLANK | 16.00 | Solder, ODF | 2.200 gal/min |  | Straightway |  | IP67 | 50/60 Hz | NC | 1,900 |  | No | 35.0 bar | 500 psig |  | 10.00 mm |  | EVR |  | 17.0 W | 14.0 W |  | R1234yf;R1234ze(E);R125;R134a;R152a;R22;R290;R32;R404A;R407A;R407C;R407F;R410A;R417A;R448A;R449A;R450A;R452A;R507A;R600;R600a |  | 230 V | 220 V
032F213331 | Solenoid valve |  |  | 13.5 | Yes | Connection Box | BLANK | 12.00 | Solder, ODF | 2.200 gal/min |  | Straightway |  | IP67 | 50 Hz | NC | 1,900 |  | No | 35.0 bar | 500 psig |  | 10.00 mm |  | EVR |  | 12.0 W |  |  | R1234yf;R1234ze(E);R125;R134a;R152a;R22;R290;R32;R404A;R407A;R407C;R407F;R410A;R417A;R448A;R449A;R450A;R452A;R507A;R513A;R600;R600a |  | 230 V | 220 V
032F212331 | Solenoid valve |  |  | 13.5 | Yes | Connection Box | 1/2 | BLANK | Solder, ODF | 2.200 gal/min |  | Straightway |  | IP67 | 50 Hz | NC | 1,900 |  | No | 35.0 bar | 500 psig |  | 10.00 mm |  | EVR |  | 12.0 W |  |  | R1234yf;R1234ze(E);R125;R134a;R152a;R22;R290;R32;R404A;R407A;R407C;R407F;R410A;R417A;R448A;R449A;R450A;R452A;R507A;R513A;R600;R600a |  | 230 V | 220 V
032F7149 | Solenoid valve |  |  | 13.5 | No |  | 5/8 | BLANK | Solder, ODF | 2.200 gal/min |  | Straightway |  |  |  | NC | 1,900 |  | Yes | 35.0 bar | 500 psig |  | 10.00 mm |  | EVR |  |  |  |  | R1234yf;R1234ze(E);R125;R134a;R152a;R22;R290;R32;R404A;R407A;R407C;R407F;R410A;R417A;R448A;R449A;R450A;R452A;R507A;R513A;R600;R600a
032F7125 | Solenoid valve |  |  | 13.5 | No |  | 3/8 | BLANK | Solder, ODF | 2.200 gal/min |  | Straightway |  |  |  | NC | 1,900 |  | No | 35.0 bar | 500 psig |  | 10.00 mm |  | EVR |  |  |  |  | R1234yf;R1234ze(E);R125;R134a;R152a;R22;R290;R32;R404A;R407A;R407C;R407F;R410A;R417A;R448A;R449A;R450A;R452A;R507A;R513A;R600;R600a
032F809231 | Solenoid valve |  |  | 13.5 | Yes | Connection Box | 1/2 | 12.00 | Flare | 2.200 gal/min |  | Straightway |  | IP67 | 50 Hz | NC | 1,900 |  | No | 35.0 bar | 500 psig |  | 10.00 mm |  | EVR |  |  |  |  | R1233ze can't be used;R1234yf;R125;R134a;R152a;R22;R290;R32;R404A;R407A;R407C;R407F;R410A;R448A;R449A;R450A;R452A;R507;R600;R600a |  | 230 V | 220 V
032F809131 | Solenoid valve |  |  | 13.5 | Yes | Cable | 1/2 | 12.00 | Flare | 2.200 gal/min |  | Straightway |  | IP67 | 50 Hz | NC | 1,900 |  | No | 35.0 bar | 500 psig |  | 10.00 mm |  | EVR |  |  |  |  | R1234yf;R1234ze(E);R125;R134a;R152a;R22;R290;R32;R404A;R407A;R407C;R407F;R410A;R417A;R448A;R449A;R450A;R452A;R507A;R513A;R600;R600a |  | 230 V | 220 V
032F8090 | Solenoid valve |  |  | 13.5 | No |  | 1/2 | 12.00 | Flare | 2.200 gal/min |  | Straightway |  |  |  | NO | 1,900 |  | No | 35.0 bar | 500 psig |  | 10.00 mm |  | EVR |  |  |  |  | R1234yf;R1234ze(E);R125;R134a;R152a;R22;R290;R32;R404A;R407A;R407C;R407F;R410A;R417A;R448A;R449A;R450A;R452A;R507A;R513A;R600;R600a
032F8098 | Solenoid valve |  |  | 13.5 | No |  | 5/8 | 16.00 | Flare | 2.200 gal/min |  | Straightway |  |  |  | NC | 1,900 |  | No | 35.0 bar | 500 psig |  | 10.00 mm |  | EVR |  |  |  |  | R1234yf;R1234ze(E);R125;R134a;R152a;R22;R290;R32;R404A;R407A;R407C;R407F;R410A;R417A;R448A;R449A;R450A;R452A;R507A;R513A;R600;R600a
032F8095 | Solenoid valve |  |  | 13.5 | No |  | 1/2 | 12.00 | Flare | 2.200 gal/min |  | Straightway |  |  |  | NC | 1,900 |  | No | 35.0 bar | 500 psig |  | 10.00 mm |  | EVR |  |  |  |  | R1234yf;R1234ze(E);R125;R134a;R152a;R22;R290;R32;R404A;R407A;R407C;R407F;R410A;R417A;R448A;R449A;R450A;R452A;R507A;R513A;R600;R600a
032F8131 | Solenoid valve |  |  | 13.5 | No |  | 5/8 | BLANK | Solder, ODF | 2.200 gal/min |  | Straightway |  |  |  | NO | 1,900 |  | No | 35.0 bar | 500 psig |  | 10.00 mm |  | EVR |  |  |  |  | R1234yf;R1234ze(E);R125;R134a;R152a;R22;R290;R32;R404A;R407A;R407C;R407F;R410A;R417A;R448A;R449A;R450A;R452A;R507A;R600;R600a
032G1011 | Solenoid valve |  |  | 13.5 | No |  | 1/2 | BLANK | Solder, ODF | 2.200 gal/min |  | Straightway |  |  |  | NC | 1,900 |  | No | 35.0 bar | 500 psig |  | 10.00 mm |  | EVR |  |  |  |  | R1234yf;R1234ze(E);R125;R134a;R152a;R22;R290;R32;R404A;R407A;R407C;R407F;R410A;R417A;R448A;R449A;R450A;R452A;R507A;R600;R600a
032L1291 | Solenoid valve |  |  | 13.5 | No |  | 1/2 | BLANK | Solder, ODF | 2.600 gal/min |  | Straightway |  |  |  | NO | 2,200 |  | No | 45.2 bar | 655 psig |  | 10.00 mm |  | EVR |  |  |  |  | R1234yf;R1234ze(E);R125;R134a;R152a;R22;R290;R32;R404A;R407A;R407C;R407F;R407H;R410A;R413A;R417A;R422A;R422B;R422D;R438A;R442A;R444B;R447A;R447B;R448A;R449A;R449B;R450A;R452A;R452B;R454A;R454B;R454C;R455A;R463A;R507A;R512A;R513A;R513B;R515A;R515B;R516A;R600;R600a
032L1188 | Solenoid valve |  |  | 13.5 | No |  | 1/2 | BLANK | Solder, ODF | 2.400 gal/min |  | Straightway |  |  |  | NC | 2,200 |  | Yes | 45.2 bar | 655 psig |  | 10.00 mm |  | EVR |  |  |  |  | R1234yf;R1234ze(E);R125;R134a;R152a;R22;R290;R32;R404A;R407A;R407C;R407F;R407H;R410A;R413A;R417A;R422A;R422B;R422D;R438A;R442A;R444B;R447A;R447B;R448A;R449A;R449B;R450A;R452A;R452B;R454A;R454B;R454C;R455A;R463A;R507A;R512A;R513A;R513B;R515A;R515B;R516A;R600;R600a
032L1218 | Solenoid valve |  |  | 13.5 | No |  | BLANK | 12.00 | Solder, ODF | 2.600 gal/min |  | Straightway |  |  |  | NC | 2,200 |  | No | 45.2 bar | 655 psig |  | 10.00 mm |  | EVR |  |  |  |  | R1234yf;R1234ze(E);R125;R134a;R152a;R22;R290;R32;R404A;R407A;R407C;R407F;R407H;R410A;R413A;R417A;R422A;R422B;R422D;R438A;R442A;R444B;R447A;R447B;R448A;R449A;R449B;R450A;R452A;R452B;R454A;R454B;R454C;R455A;R463A;R507A;R512A;R513A;R513B;R515A;R515B;R516A;R600;R600a
032L1296 | Solenoid valve |  |  | 13.5 | No |  | BLANK | 12.00 | Solder, ODF | 2.600 gal/min |  | Straightway |  |  |  | NO | 2,200 |  | No | 45.2 bar | 655 psig |  | 10.00 mm |  | EVR |  |  |  |  | R1234yf;R1234ze(E);R125;R134a;R152a;R22;R290;R32;R404A;R407A;R407C;R407F;R407H;R410A;R413A;R417A;R422A;R422B;R422D;R438A;R442A;R444B;R447A;R447B;R448A;R449A;R449B;R450A;R452A;R452B;R454A;R454B;R454C;R455A;R463A;R507A;R512A;R513A;R513B;R515A;R515B;R516A;R600;R600a
032L3117 | Solenoid valve |  |  | 13.5 | Yes | Connection Box | BLANK | 16.00 | Solder, ODF | 2.600 gal/min |  | Straightway |  |  |  | NC | 2,200 |  | No | 45.2 bar | 655 psig |  | 10.00 mm |  | EVR |  |  |  |  | R1234yf;R1234ze(E);R125;R134a;R152a;R22;R290;R32;R404A;R407A;R407C;R407F;R407H;R410A;R413A;R417A;R422A;R422B;R422D;R438A;R442A;R444B;R447A;R447B;R448A;R449A;R449B;R450A;R452A;R452B;R454A;R454B;R454C;R455A;R463A;R507A;R512A;R513A;R513B;R515A;R515B;R516A;R600;R600a
032L3133 | Solenoid valve |  |  | 13.5 | Yes | Connection Box | BLANK | 12.00 | Solder, ODF | 2.600 gal/min |  | Straightway |  | IP67 | 50 Hz | NC | 2,200 |  | No | 45.2 bar | 655 psig |  | 10.00 mm |  | EVR |  | 12.0 W |  |  | R1234yf;R1234ze(E);R125;R134a;R152a;R22;R290;R32;R404A;R407A;R407C;R407F;R407H;R410A;R413A;R417A;R422A;R422B;R422D;R438A;R442A;R444B;R447A;R447B;R448A;R449A;R449B;R450A;R452A;R452B;R454A;R454B;R454C;R455A;R463A;R507A;R512A;R513A;R513B;R515A;R515B;R516A;R600;R600a |  | 230 V | 220 V
032L4117 | Solenoid valve |  |  | 13.5 | Yes |  | BLANK | 16.00 | Solder, ODF | 2.600 gal/min |  | Straightway |  | IP67 | 50/60 Hz | NC | 2,200 |  | No | 45.2 bar | 655 psig |  | 10.00 mm |  | EVR |  |  |  |  | R1234yf;R1234ze(E);R125;R134a;R152a;R22;R290;R32;R404A;R407A;R407C;R407F;R407H;R410A;R413A;R417A;R422A;R422B;R422D;R438A;R442A;R444B;R447A;R447B;R448A;R449A;R449B;R450A;R452A;R452B;R454A;R454B;R454C;R455A;R463A;R507A;R512A;R513A;R513B;R515A;R515B;R516A;R600;R600a |  | 230 V | 220 V
032L7125 | Solenoid valve |  |  | 13.5 | No |  | 3/8 | BLANK | Solder, ODF | 1.800 gal/min |  | Straightway |  |  |  | NC | 1,560 |  | No | 45.2 bar | 655 psig |  | 10.00 mm |  | EVR |  |  |  |  | R1234yf;R1234ze(E);R125;R134a;R152a;R22;R290;R32;R404A;R407A;R407C;R407F;R407H;R410A;R413A;R417A;R422A;R422B;R422D;R438A;R442A;R444B;R447A;R447B;R448A;R449A;R449B;R450A;R452A;R452B;R454A;R454B;R454C;R455A;R463A;R507A;R512A;R513A;R513B;R515A;R515B;R516A;R600;R600a
032L7149 | Solenoid valve |  |  | 13.5 | No |  | 5/8 | BLANK | Solder, ODF | 2.400 gal/min |  | Straightway |  |  |  | NC | 2,200 |  | Yes | 45.2 bar | 655 psig |  | 10.00 mm |  | EVR |  |  |  |  | R1234yf;R1234ze(E);R125;R134a;R152a;R22;R290;R32;R404A;R407A;R407C;R407F;R407H;R410A;R413A;R417A;R422A;R422B;R422D;R438A;R442A;R444B;R447A;R447B;R448A;R449A;R449B;R450A;R452A;R452B;R454A;R454B;R454C;R455A;R463A;R507A;R512A;R513A;R513B;R515A;R515B;R516A;R600;R600a
032L8095 | Solenoid valve |  |  | 13.5 | No |  | 1/2 | 12.00 | Flare | 2.600 gal/min |  | Straightway |  |  |  | NC | 2,200 |  | No | 45.2 bar | 655 psig |  | 10.00 mm |  | EVR |  |  |  |  | R1234yf;R1234ze(E);R125;R134a;R152a;R22;R32;R404A;R407A;R407C;R407F;R407H;R410A;R413A;R417A;R422A;R422B;R422D;R438A;R442A;R444B;R447A;R447B;R448A;R449A;R449B;R450A;R452A;R452B;R454A;R454B;R454C;R455A;R463A;R507A;R512A;R513A;R513B;R515A;R515B;R516A
032L8090 | Solenoid valve |  |  | 13.5 | No |  | 1/2 | 12.00 | Flare | 2.600 gal/min |  | Straightway |  |  |  | NO | 2,200 |  | No | 45.2 bar | 655 psig |  | 10.00 mm |  | EVR |  |  |  |  | R1234yf;R1234ze(E);R125;R134a;R152a;R22;R32;R404A;R407A;R407C;R407F;R407H;R410A;R413A;R417A;R422A;R422B;R422D;R438A;R442A;R444B;R447A;R447B;R448A;R449A;R449B;R450A;R452A;R452B;R454A;R454B;R454C;R455A;R463A;R507A;R512A;R513A;R513B;R515A;R515B;R516A
032L8098 | Solenoid valve |  |  | 13.5 | No |  | 5/8 | 16.00 | Flare | 2.600 gal/min |  | Straightway |  |  |  | NC | 2,200 |  | No | 45.2 bar | 655 psig |  | 10.00 mm |  | EVR |  |  |  |  | R1234yf;R1234ze(E);R125;R134a;R152a;R22;R32;R404A;R407A;R407C;R407F;R407H;R410A;R413A;R417A;R422A;R422B;R422D;R438A;R442A;R444B;R447A;R447B;R448A;R449A;R449B;R450A;R452A;R452B;R454A;R454B;R454C;R455A;R463A;R507A;R512A;R513A;R513B;R515A;R515B;R516A
032F1206 | Solenoid valve |  |  | 13.5 | No |  | 1/4 | BLANK | Solder, ODF | 0.310 gal/min |  | Straightway |  |  |  | NC | 0,270 |  | No | 45.2 bar | 655 psig |  | 3.30 mm |  | EVR |  |  |  |  | R1234yf;R1234ze(E);R125;R134a;R152a;R22;R290;R32;R404A;R407A;R407C;R407F;R407H;R410A;R413A;R417A;R422A;R422B;R422D;R438A;R442A;R444B;R447A;R447B;R448A;R449A;R449B;R450A;R452A;R452B;R454A;R454B;R454C;R455A;R463A;R507A;R512A;R513A;R513B;R515A;R515B;R516A;R600;R600a
032F1207 | Solenoid valve |  |  | 13.5 | No |  | BLANK | 6.00 | Solder, ODF | 0.310 gal/min |  | Straightway |  |  |  | NC | 0,270 |  | No | 45.2 bar | 655 psig |  | 3.30 mm |  | EVR |  |  |  |  | R1234yf;R1234ze(E);R125;R134a;R152a;R22;R290;R32;R404A;R407A;R407C;R407F;R407H;R410A;R413A;R417A;R422A;R422B;R422D;R438A;R442A;R444B;R447A;R447B;R448A;R449A;R449B;R450A;R452A;R452B;R454A;R454B;R454C;R455A;R463A;R507A;R512A;R513A;R513B;R515A;R515B;R516A;R600;R600a
032F1157 | Solenoid valve |  |  | 13.5 | No |  | 3/8 | BLANK | Solder, ODF | 0.310 gal/min |  | Straightway |  |  |  | NC | 0,270 |  | No | 45.2 bar | 655 psig |  | 3.30 mm |  | EVR |  |  |  |  | R1234yf;R1234ze(E);R125;R134a;R152a;R22;R290;R32;R404A;R407A;R407C;R407F;R407H;R410A;R413A;R417A;R422A;R422B;R422D;R438A;R442A;R444B;R447A;R447B;R448A;R449A;R449B;R450A;R452A;R452B;R454A;R454B;R454C;R455A;R463A;R507A;R512A;R513A;R513B;R515A;R515B;R516A;R600;R600a
032F1156 | Solenoid valve |  |  | 13.5 | No |  | 1/4 | BLANK | Solder, ODF | 0.310 gal/min |  | Straightway |  |  |  | NC | 0,270 |  | No | 45.2 bar | 655 psig |  | 3.30 mm |  | EVR |  |  |  |  | R1234yf;R1234ze(E);R125;R134a;R152a;R22;R290;R32;R404A;R407A;R407C;R407F;R407H;R410A;R413A;R417A;R422A;R422B;R422D;R438A;R442A;R444B;R447A;R447B;R448A;R449A;R449B;R450A;R452A;R452B;R454A;R454B;R454C;R455A;R463A;R507A;R512A;R513A;R513B;R515A;R515B;R516A;R600;R600a
032F1208 | Solenoid valve |  |  | 13.5 | No |  | BLANK | 10.00 | Solder, ODF | 0.310 gal/min |  | Straightway |  |  |  | NC | 0,270 |  | No | 45.2 bar | 655 psig |  | 3.30 mm |  | EVR |  |  |  |  | R1234yf;R1234ze(E);R125;R134a;R152a;R22;R290;R32;R404A;R407A;R407C;R407F;R407H;R410A;R413A;R417A;R422A;R422B;R422D;R438A;R442A;R444B;R447A;R447B;R448A;R449A;R449B;R450A;R452A;R452B;R454A;R454B;R454C;R455A;R463A;R507A;R512A;R513A;R513B;R515A;R515B;R516A;R600;R600a
032F1204 | Solenoid valve |  |  | 13.5 | No |  | 3/8 | BLANK | Solder, ODF | 0.310 gal/min |  | Straightway |  |  |  | NC | 0,270 |  | No | 45.2 bar | 655 psig |  | 3.30 mm |  | EVR |  |  |  |  | R1234yf;R1234ze(E);R125;R134a;R152a;R22;R290;R32;R404A;R407A;R407C;R407F;R407H;R410A;R413A;R417A;R422A;R422B;R422D;R438A;R442A;R444B;R447A;R447B;R448A;R449A;R449B;R450A;R452A;R452B;R454A;R454B;R454C;R455A;R463A;R507A;R512A;R513A;R513B;R515A;R515B;R516A;R600;R600a
032F204333 | Solenoid valve |  |  | 13.5 | Yes | Connection Box | 1/4 | BLANK | Solder, ODF | 0.31 gal/min |  | Straightway |  | IP67 | 50 Hz | NC | 0,27 |  | No | 45.2 bar | 655 psig |  | 3.30 mm |  | EVR |  | 11.0 W |  |  | R1234yf;R1234ze(E);R125;R134a;R152a;R22;R290;R32;R404A;R407A;R407C;R407F;R407H;R410A;R413A;R417A;R422A;R422B;R422D;R438A;R442A;R444B;R447A;R447B;R448A;R449A;R449B;R450A;R452A;R452B;R454A;R454B;R454C;R455A;R463A;R507A;R512A;R513A;R513B;R515A;R515B;R516A;R600;R600a | 240 V
032F204231 | Solenoid valve |  |  | 13.5 | Yes | Cable | 1/4 | BLANK | Solder, ODF | 0.310 gal/min |  | Straightway |  | IP67 | 50 Hz | NC | 0,270 |  | No | 45.2 bar | 655 psig |  | 3.30 mm |  | EVR |  | 12.0 W |  |  | R1234yf;R1234ze(E);R125;R134a;R152a;R22;R290;R32;R404A;R407A;R407C;R407F;R407H;R410A;R413A;R417A;R422A;R422B;R422D;R438A;R442A;R444B;R447A;R447B;R448A;R449A;R449B;R450A;R452A;R452B;R454A;R454B;R454C;R455A;R463A;R507A;R512A;R513A;R513B;R515A;R515B;R516A;R600;R600a |  | 230 V | 220 V
032F205332 | Solenoid valve |  |  | 13.5 | Yes | Connection Box | BLANK | 6.00 | Solder, ODF | 0.310 gal/min |  | Straightway |  | IP67 | 50/60 Hz | NC | 0,270 |  | No | 45.2 bar | 655 psig |  | 3.30 mm |  | EVR |  | 17.0 W | 14.0 W |  | R1234yf;R1234ze(E);R125;R134a;R152a;R22;R290;R32;R404A;R407A;R407C;R407F;R407H;R410A;R413A;R417A;R422A;R422B;R422D;R438A;R442A;R444B;R447A;R447B;R448A;R449A;R449B;R450A;R452A;R452B;R454A;R454B;R454C;R455A;R463A;R507A;R512A;R513A;R513B;R515A;R515B;R516A;R600;R600a |  | 230 V | 220 V
032F204331 | Solenoid valve |  |  | 13.5 | Yes | Connection Box | 1/4 | BLANK | Solder, ODF | 0.310 gal/min |  | Straightway |  | IP67 | 50 Hz | NC | 0,270 |  | No | 45.2 bar | 655 psig |  | 3.30 mm |  | EVR |  | 12.0 W |  |  | R1234yf;R1234ze(E);R125;R134a;R152a;R22;R290;R32;R404A;R407A;R407C;R407F;R407H;R410A;R413A;R417A;R422A;R422B;R422D;R438A;R442A;R444B;R447A;R447B;R448A;R449A;R449B;R450A;R452A;R452B;R454A;R454B;R454C;R455A;R463A;R507A;R512A;R513A;R513B;R515A;R515B;R516A;R600;R600a |  | 230 V | 220 V
032F205331 | Solenoid valve |  |  | 13.5 | Yes | Connection Box | BLANK | 6.00 | Solder, ODF | 0.310 gal/min |  | Straightway |  | IP67 | 50 Hz | NC | 0,270 |  | No | 45.2 bar | 655 psig |  | 3.30 mm |  | EVR |  | 12.0 W |  |  | R1234yf;R1234ze(E);R125;R134a;R152a;R22;R290;R32;R404A;R407A;R407C;R407F;R407H;R410A;R413A;R417A;R422A;R422B;R422D;R438A;R442A;R444B;R447A;R447B;R448A;R449A;R449B;R450A;R452A;R452B;R454A;R454B;R454C;R455A;R463A;R507A;R512A;R513A;R513B;R515A;R515B;R516A;R600;R600a |  | 230 V | 220 V
032F205732 | Solenoid valve |  |  | 13.5 | Yes | Connection Box | BLANK | 10.00 | Solder, ODF | 0.310 gal/min |  | Straightway |  | IP67 | 50/60 Hz | NC | 0,270 |  | No | 45.2 bar | 655 psig |  | 3.30 mm |  | EVR |  | 17.0 W | 14.0 W |  | R1234yf;R1234ze(E);R125;R134a;R152a;R22;R290;R32;R404A;R407A;R407C;R407F;R407H;R410A;R413A;R417A;R422A;R422B;R422D;R438A;R442A;R444B;R447A;R447B;R448A;R449A;R449B;R450A;R452A;R452B;R454A;R454B;R454C;R455A;R463A;R507A;R512A;R513A;R513B;R515A;R515B;R516A;R600;R600a |  | 230 V | 220 V
032F205731 | Solenoid valve |  |  | 13.5 | Yes | Connection Box | BLANK | 10.00 | Solder, ODF | 0.310 gal/min |  | Straightway |  | IP67 | 50 Hz | NC | 0,270 |  | No | 45.2 bar | 655 psig |  | 3.30 mm |  | EVR |  | 12.0 W |  |  | R1234yf;R1234ze(E);R125;R134a;R152a;R22;R290;R32;R404A;R407A;R407C;R407F;R407H;R410A;R413A;R417A;R422A;R422B;R422D;R438A;R442A;R444B;R447A;R447B;R448A;R449A;R449B;R450A;R452A;R452B;R454A;R454B;R454C;R455A;R463A;R507A;R512A;R513A;R513B;R515A;R515B;R516A;R600;R600a |  | 230 V | 220 V
032F7105 | Solenoid valve |  |  | 13.5 | No |  | 1/4 | BLANK | Solder, ODF | 0.310 gal/min |  | Straightway |  |  |  | NC | 0,270 |  | No | 45.2 bar | 655 psig |  | 3.30 mm |  | EVR |  |  |  |  | R1234yf;R1234ze(E);R125;R134a;R152a;R22;R290;R32;R404A;R407A;R407C;R407F;R407H;R410A;R413A;R417A;R422A;R422B;R422D;R438A;R442A;R444B;R447A;R447B;R448A;R449A;R449B;R450A;R452A;R452B;R454A;R454B;R454C;R455A;R463A;R507A;R512A;R513A;R513B;R515A;R515B;R516A;R600;R600a
032F8105 | Solenoid valve |  |  | 13.5 | No |  | 1/4 | 6.00 | Flare | 0.310 gal/min |  | Straightway |  |  |  | NC | 0,270 |  | No | 45.2 bar | 655 psig |  | 3.30 mm |  | EVR |  |  |  |  | R125;R134a;R22;R404A;R407A;R407C;R407F;R407H;R410A;R413A;R417A;R422A;R422B;R422D;R438A;R442A;R447A;R447B;R448A;R449A;R449B;R450A;R452A;R455A;R463A;R507A;R512A;R513A;R513B;R515A;R515B
032F8116 | Solenoid valve |  |  | 13.5 | No |  | 3/8 | 10.00 | Flare | 0.310 gal/min |  | Straightway |  |  |  | NC | 0,270 |  | No | 45.2 bar | 655 psig |  | 3.30 mm |  | EVR |  |  |  |  | R1234yf;R1234ze(E);R125;R134a;R152a;R22;R32;R404A;R407A;R407C;R407F;R407H;R410A;R413A;R417A;R422A;R422B;R422D;R438A;R442A;R444B;R447A;R447B;R448A;R449A;R449B;R450A;R452A;R452B;R454A;R454B;R454C;R455A;R463A;R507A;R512A;R513A;R513B;R515A;R515B;R516A
032F8106 | Solenoid valve |  |  | 13.5 | No |  | 1/4 | 6.00 | Flare | 0.310 gal/min |  | Straightway |  |  |  | NC | 0,270 |  | No | 45.2 bar | 655 psig |  | 3.30 mm |  | EVR |  |  |  |  | R125;R134a;R22;R404A;R407A;R407C;R407F;R407H;R410A;R413A;R417A;R422A;R422B;R422D;R438A;R442A;R447A;R447B;R448A;R449A;R449B;R450A;R452A;R455A;R463A;R507A;R512A;R513A;R513B;R515A;R515B
032F8115 | Solenoid valve |  |  | 13.5 | No |  | 3/8 | 10.00 | Flare | 0.310 gal/min |  | Straightway |  |  |  | NC | 0,270 |  | No | 45.2 bar | 655 psig |  | 3.30 mm |  | EVR |  |  |  |  | R125;R134a;R22;R404A;R407A;R407C;R407F;R407H;R410A;R413A;R417A;R422A;R422B;R422D;R438A;R442A;R447A;R447B;R448A;R449A;R449B;R450A;R452A;R455A;R463A;R507A;R512A;R513A;R513B;R515A;R515B
032F8114 | Solenoid valve |  |  | 13.5 | No |  | 1/4 | 6.00 | Flare | 0.310 gal/min |  | Straightway |  |  |  | NC | 0,270 |  | No | 45.2 bar | 655 psig |  | 3.30 mm |  | EVR |  |  |  |  | R1234yf;R1234ze;R125;R134a;R152a;R22;R290;R32;R404A;R407A;R407C;R407F;R410A;R448A;R449A;R450A;R452A;R507;R600;R600a
032F811031 | Solenoid valve |  |  | 13.5 | Yes | Connection Box | 1/4 | 6.00 | Flare | 0.310 gal/min |  | Straightway |  | IP67 | 50 Hz | NC | 0,270 |  | No | 45.2 bar | 655 psig |  | 3.30 mm |  | EVR |  | 12.0 W |  |  | R125;R134a;R22;R404A;R407A;R407C;R407F;R407H;R410A;R413A;R417A;R422A;R422B;R422D;R438A;R442A;R447A;R447B;R448A;R449A;R449B;R450A;R452A;R455A;R463A;R507A;R512A;R513A;R513B;R515A;R515B |  | 230 V | 220 V
032F8107 | Solenoid valve |  |  | 13.5 | No |  | 1/4 | 6.00 | Flare | 0.310 gal/min |  | Straightway |  |  |  | NC | 0,270 |  | No | 45.2 bar | 655 psig |  | 3.30 mm |  | EVR |  |  |  |  | R1234yf;R1234ze(E);R125;R134a;R152a;R22;R32;R404A;R407A;R407C;R407F;R407H;R410A;R413A;R417A;R422A;R422B;R422D;R438A;R442A;R444B;R447A;R447B;R448A;R449A;R449B;R450A;R452A;R452B;R454A;R454B;R454C;R455A;R463A;R507A;R512A;R513A;R513B;R515A;R515B;R516A
032G1004 | Solenoid valve |  |  | 13.5 | No |  | 1/4 | BLANK | Solder, ODF | 0.310 gal/min |  | Straightway |  |  |  | NC | 0,270 |  | No | 35.0 bar | 500 psig |  | 3.30 mm |  | EVR |  |  |  |  | R1234yf;R1234ze(E);R125;R134a;R152a;R22;R290;R32;R404A;R407A;R407C;R407F;R407H;R410A;R413A;R417A;R422A;R422B;R422D;R438A;R442A;R444B;R447A;R447B;R448A;R449A;R449B;R450A;R452A;R452B;R454A;R454B;R454C;R455A;R463A;R507A;R512A;R513A;R513B;R515A;R515B;R516A;R600;R600a
032G1003 | Solenoid valve |  |  | 13.5 | No |  | 3/8 | BLANK | Solder, ODF | 0.310 gal/min |  | Straightway |  |  |  | NC | 0,270 |  | No | 35.0 bar | 500 psig |  | 3.30 mm |  | EVR |  |  |  |  | R1234yf;R1234ze(E);R125;R134a;R152a;R22;R290;R32;R404A;R407A;R407C;R407F;R407H;R410A;R413A;R417A;R422A;R422B;R422D;R438A;R442A;R444B;R447A;R447B;R448A;R449A;R449B;R450A;R452A;R452B;R454A;R454B;R454C;R455A;R463A;R507A;R512A;R513A;R513B;R515A;R515B;R516A;R600;R600a
032G1005 | Solenoid valve |  |  | 13.5 | No |  | BLANK | 6.00 | Solder, ODF | 0.310 gal/min |  | Straightway |  |  |  | NC | 0,270 |  | No | 35.0 bar | 500 psig |  | 3.30 mm |  | EVR |  |  |  |  | R1234yf;R1234ze(E);R125;R134a;R152a;R22;R290;R32;R404A;R407A;R407C;R407F;R407H;R410A;R413A;R417A;R422A;R422B;R422D;R438A;R442A;R444B;R447A;R447B;R448A;R449A;R449B;R450A;R452A;R452B;R454A;R454B;R454C;R455A;R463A;R507A;R512A;R513A;R513B;R515A;R515B;R516A;R600;R600a
032L2072 | Solenoid valve |  |  | 13.5 | Yes | Plug, DIN 43650-A | BLANK | 16.00 | Solder, ODF | 3.800 gal/min |  | Straightway |  | IP65 | 50 Hz | NC | 3,300 |  | No | 45.2 bar | 655 psig |  | 14.00 mm |  | EVO |  | 11.0 W |  |  | R1234yf;R1234ze(E);R125;R134a;R152a;R22;R290;R32;R404A;R407A;R407C;R407F;R410A;R417A;R448A;R449A;R450A;R452A;R507A;R513A;R600;R600a | 230 V
032F9533 | Solenoid valve |  |  | 9.0 | No |  | BLANK | 12.00 | Solder, ODF | 0.900 gal/min |  | Straightway |  |  |  | NC | 0,800 |  | No | 70.0 bar | 1015 psig | [8 empty] | R1233zd(E);R1234yf;R1234ze(E);R1270;R134a;R22/R407C;R23;R290;R32;R404A/R507A;R407A;R407F;R407H;R410A;R422B;R422D;R438A;R444B;R448A;R449A;R449B;R450A;R452A;R452B;R454A;R454B;R454C;R455A;R463A;R513A;R513B;R515A;R515B;R516A;R600;R600a;R744
032F9528 | Solenoid valve |  |  | 9.0 | No |  | 1/2 | BLANK | Solder, ODF | 0.900 gal/min |  | Straightway |  |  |  | NC | 0,800 |  | No | 70.0 bar | 1015 psig | [8 empty] | R1233zd(E);R1234yf;R1234ze(E);R1270;R134a;R22/R407C;R23;R290;R32;R404A/R507A;R407A;R407F;R407H;R410A;R422B;R422D;R438A;R444B;R448A;R449A;R449B;R450A;R452A;R452B;R454A;R454B;R454C;R455A;R463A;R513A;R513B;R515A;R515B;R516A;R600;R600a;R744
032F9527 | Solenoid valve |  |  | 9.0 | No |  | 3/8 | BLANK | Solder, ODF | 0.900 gal/min |  | Straightway |  |  |  | NC | 0,800 |  | No | 70.0 bar | 1015 psig | [8 empty] | R1233zd(E);R1234yf;R1234ze(E);R1270;R134a;R22/R407C;R23;R290;R32;R404A/R507A;R407A;R407F;R407H;R410A;R422B;R422D;R438A;R444B;R448A;R449A;R449B;R450A;R452A;R452B;R454A;R454B;R454C;R455A;R463A;R513A;R513B;R515A;R515B;R516A;R600;R600a;R744
032F9518 | Solenoid valve |  |  | 9.0 | No |  | BLANK | 6.00 | Solder, ODF | 0.600 gal/min |  | Angleway |  |  |  | NC | 0,500 |  | No | 90.0 bar | 1305 psig | [8 empty] | R1233zd(E);R1234yf;R1234ze(E);R1270;R134a;R22/R407C;R23;R290;R32;R404A/R507A;R407A;R407F;R407H;R410A;R422B;R422D;R438A;R444B;R448A;R449A;R449B;R450A;R452A;R452B;R454A;R454B;R454C;R455A;R463A;R513A;R513B;R515A;R515B;R516A;R600;R600a;R744
032F9512 | Solenoid valve |  |  | 9.0 | No |  | 1/4 | BLANK | Solder, ODF | 0.600 gal/min |  | Angleway |  |  |  | NC | 0,500 |  | No | 90.0 bar | 1305 psig | [8 empty] | R1233zd(E);R1234yf;R1234ze(E);R1270;R134a;R22/R407C;R23;R290;R32;R404A/R507A;R407A;R407F;R407H;R410A;R422B;R422D;R438A;R444B;R448A;R449A;R449B;R450A;R452A;R452B;R454A;R454B;R454C;R455A;R463A;R513A;R513B;R515A;R515B;R516A;R600;R600a;R744
032F3268 | Solenoid valve |  |  | 13.5 | No |  | 1 3/8 | BLANK | Solder, ODF | 6.940 gal/min |  | Straightway |  |  |  | NO | 6,000 |  | No | 32.0 bar | 460 psig |  | 24.00 mm |  | EVR |  |  |  |  | R1234yf;R1234ze(E);R125;R134a;R152a;R22;R290;R32;R404A;R407A;R407C;R407F;R410A;R417A;R448A;R449A;R450A;R452A;R507A;R513A;R600;R600a
032F3267 | Solenoid valve |  |  | 13.5 | No |  | 1 3/8 | BLANK | Solder, ODF | 6.940 gal/min |  | Straightway |  |  |  | NC | 6,000 |  | No | 32.0 bar | 460 psig |  | 24.00 mm |  | EVR |  |  |  |  | R1234yf;R1234ze(E);R125;R134a;R152a;R22;R290;R32;R404A;R407A;R407C;R407F;R410A;R417A;R448A;R449A;R450A;R452A;R507A;R513A;R600;R600a
032F7137 | Solenoid valve |  |  | 13.5 | No |  | 1 1/8 | BLANK | Solder, ODF | 6.940 gal/min |  | Straightway |  |  |  | NC | 6,000 |  | Yes | 32.0 bar | 460 psig |  | 24.00 mm |  | EVR |  |  |  |  | R1234yf;R1234ze(E);R125;R134a;R152a;R22;R290;R32;R404A;R407A;R407C;R407F;R410A;R417A;R448A;R449A;R450A;R452A;R507A;R513A;R600;R600a
032F7146 | Solenoid valve |  |  | 13.5 | No |  | 1 3/8 | BLANK | Solder, ODF | 6.940 gal/min |  | Straightway |  |  |  | NC | 6,000 |  | No | 32.0 bar | 460 psig |  | 24.00 mm |  | EVR |  |  |  |  | R1234yf;R1234ze(E);R125;R134a;R152a;R22;R290;R32;R404A;R407A;R407C;R407F;R410A;R417A;R448A;R449A;R450A;R452A;R507A;R600;R600a
032F7145 | Solenoid valve |  |  | 13.5 | No |  | 1 1/8 | BLANK | Solder, ODF | 6.940 gal/min |  | Straightway |  |  |  | NC | 6,000 |  | No | 32.0 bar | 460 psig |  | 24.00 mm |  | EVR |  |  |  |  | R1234yf;R1234ze(E);R125;R134a;R152a;R22;R290;R32;R404A;R407A;R407C;R407F;R410A;R417A;R448A;R449A;R450A;R452A;R507A;R513A;R600;R600a
032F8133 | Solenoid valve |  |  | 13.5 | No |  | 1 1/8 | BLANK | Solder, ODF | 6.940 gal/min |  | Straightway |  |  |  | NO | 6,000 |  | No | 32.0 bar | 460 psig |  | 24.00 mm |  | EVR |  |  |  |  | R1234yf;R1234ze(E);R125;R134a;R152a;R22;R290;R32;R404A;R407A;R407C;R407F;R410A;R417A;R448A;R449A;R450A;R452A;R507A;R600;R600a
032L3268 | Solenoid valve |  |  | 13.5 | No |  | 1 3/8 | BLANK | Solder, ODF | 6.900 gal/min |  | Straightway |  |  |  | NO | 6,000 |  | No | 45.2 bar | 655 psig |  | 24.00 mm |  | EVR |  |  |  |  | R1234ze(E);R125;R134a;R22;R404A;R407A;R407C;R407F;R407H;R410A;R417A;R422A;R422B;R422D;R438A;R442A;R448A;R449A;R449B;R450A;R452A;R463A;R507A;R513A;R513B;R515A;R515B
032L3267 | Solenoid valve |  |  | 13.5 | No |  | 1 3/8 | BLANK | Solder, ODF | 6.900 gal/min |  | Straightway |  |  |  | NC | 6,000 |  | No | 45.2 bar | 655 psig |  | 24.00 mm |  | EVR |  |  |  |  | R1234ze(E);R125;R134a;R22;R404A;R407A;R407C;R407F;R407H;R410A;R417A;R422A;R422B;R422D;R438A;R442A;R447B;R448A;R449A;R449B;R450A;R452A;R463A;R507A;R513A;R513B;R515A;R515B
032L7137 | Solenoid valve |  |  | 13.5 | No |  | 1 1/8 | BLANK | Solder, ODF | 6.900 gal/min |  | Straightway |  |  |  | NC | 6,000 |  | Yes | 45.2 bar | 655 psig |  | 24.00 mm |  | EVR |  |  |  |  | R1234yf;R1234ze(E);R125;R134a;R152a;R22;R290;R32;R404A;R407A;R407C;R407F;R407H;R410A;R413A;R417A;R422A;R422B;R422D;R438A;R442A;R444B;R447A;R447B;R448A;R449A;R449B;R450A;R452A;R452B;R454A;R454B;R454C;R455A;R463A;R507A;R512A;R513A;R513B;R515A;R515B;R516A;R600;R600a
032L7145 | Solenoid valve |  |  | 13.5 | No |  | 1 1/8 | BLANK | Solder, ODF | 6.900 gal/min |  | Straightway |  |  |  | NC | 6,000 |  | No | 45.2 bar | 655 psig |  | 24.00 mm |  | EVR |  |  |  |  | R1234yf;R1234ze(E);R125;R134a;R152a;R22;R290;R32;R404A;R407A;R407C;R407F;R407H;R410A;R413A;R417A;R422A;R422B;R422D;R438A;R442A;R444B;R447A;R447B;R448A;R449A;R449B;R450A;R452A;R452B;R454A;R454B;R454C;R455A;R463A;R507A;R512A;R513A;R513B;R515A;R515B;R516A;R600;R600a
032F9521 | Solenoid valve |  |  | 9.0 | No |  | BLANK | 12.00 | Solder, ODF | 0.870 gal/min |  | Angleway |  |  |  | NC | 0,750 |  | No | 90.0 bar | 1305 psig | [8 empty] | R1233zd(E);R1234yf;R1234ze(E);R1270;R134a;R22/R407C;R23;R290;R32;R404A/R507A;R407A;R407F;R407H;R410A;R422B;R422D;R438A;R444B;R448A;R449A;R449B;R450A;R452A;R452B;R454A;R454B;R454C;R455A;R463A;R513A;R513B;R515A;R515B;R516A;R600;R600a;R744
032F9514 | Solenoid valve |  |  | 9.0 | No |  | 1/2 | BLANK | Solder, ODF | 0.870 gal/min |  | Angleway |  |  |  | NC | 0,750 |  | No | 90.0 bar | 1305 psig | [8 empty] | R1233zd(E);R1234yf;R1234ze(E);R1270;R134a;R22/R407C;R23;R290;R32;R404A/R507A;R407A;R407F;R407H;R410A;R422B;R422D;R438A;R444B;R448A;R449A;R449B;R450A;R452A;R452B;R454A;R454B;R454C;R455A;R463A;R513A;R513B;R515A;R515B;R516A;R600;R600a;R744
032F2127 | Solenoid valve |  |  | 13.5 | Yes | Cap | 1/2 | BLANK | Solder, ODF | 2.200 gal/min |  | Straightway |  | IP20 | 50 Hz | NC | 1,900 |  | No | 35.0 bar | 500 psig |  | 10.00 mm |  |  |  | 12.0 W |  |  | R1234yf;R1234ze(E);R125;R134a;R152a;R22/R407C;R23;R290;R32;R404A;R404A/R507A;R407A;R407C;R407F;R410A;R448A;R449A;R450A;R452A;R507A;R600a |  | 230 V | 220 V
032F2116 | Solenoid valve |  |  | 13.5 | Yes | Cap | BLANK | 16.00 | Solder, ODF | 2.200 gal/min |  | Straightway |  | IP20 | 50 Hz | NC | 1,900 |  | No | 35.0 bar | 500 psig |  | 10.00 mm |  |  |  | 12.0 W |  |  | R1234yf;R1234ze(E);R125;R134a;R152a;R22/R407C;R23;R290;R32;R404A;R404A/R507A;R407A;R407C;R407F;R410A;R448A;R449A;R450A;R452A;R507A;R600a |  | 230 V | 220 V
032F809731 | Solenoid valve |  |  | 13.5 | Yes | Cap | 5/8 | 16.00 | Flare | 2.200 gal/min |  | Straightway |  | IP20 | 50 Hz | NC | 1,900 |  | No | 35.0 bar | 500 psig |  | 10.00 mm |  |  |  | 12.0 W |  |  | R1234yf;R1234ze(E);R125;R134a;R152a;R22/R407C;R23;R290;R32;R404A;R404A/R507A;R407A;R407C;R407F;R410A;R448A;R449A;R450A;R452A;R507A;R600a |  | 230 V | 220 V
032F809631 | Solenoid valve |  |  | 13.5 | Yes | Cap | 1/2 | 12.00 | Flare | 2.200 gal/min |  | Straightway |  | IP20 | 50 Hz | NC | 1,900 |  | No | 35.0 bar | 500 psig |  | 10.00 mm |  |  |  | 12.0 W |  |  | R1234yf;R1234ze(E);R125;R134a;R152a;R22/R407C;R23;R290;R32;R404A;R404A/R507A;R407A;R407C;R407F;R410A;R448A;R449A;R450A;R452A;R507A;R600a |  | 230 V | 220 V
032L2071 | Solenoid valve |  |  | 13.5 | Yes | Plug, DIN 43650-A | 5/8 | 16.00 | Solder, ODF | 2.600 gal/min |  | Straightway |  | IP65 | 50 Hz | NC | 2,200 |  | No | 45.2 bar | 655 psig |  | 10.00 mm |  | EVO |  | 11.0 W |  |  | R1234yf;R1234ze(E);R125;R134a;R152a;R22;R290;R32;R404A;R407A;R407C;R407F;R410A;R417A;R448A;R449A;R450A;R452A;R507A;R513A;R600;R600a | 230 V
032L2127 | Solenoid valve |  |  | 13.5 | Yes | Cap | 1/2 | BLANK | Solder, ODF | 2.600 gal/min |  | Straightway |  | IP20 | 50 Hz | NC | 2,200 |  | No | 45.2 bar | 655 psig |  | 10.00 mm |  | EVO |  | 12.0 W |  |  | R1234yf;R1234ze(E);R125;R134a;R152a;R22;R22/R407C;R23;R290;R32;R404A;R404A/R507A;R407A;R407C;R407F;R410A;R448A;R449A;R450A;R452A;R507A;R600a |  | 230 V | 220 V
032L2070 | Solenoid valve |  |  | 13.5 | Yes | Plug, DIN 43650-A | BLANK | 12.00 | Solder, ODF | 2.600 gal/min |  | Straightway |  | IP65 | 50 Hz | NC | 2,200 |  | No | 45.2 bar | 655 psig |  | 10.00 mm |  | EVO |  | 11.0 W |  |  | R1234yf;R1234ze(E);R125;R134a;R152a;R22;R290;R32;R404A;R407A;R407C;R407F;R410A;R417A;R448A;R449A;R450A;R452A;R507A;R513A;R600;R600a | 230 V
032L2116 | Solenoid valve |  |  | 13.5 | Yes | Cap | BLANK | 16.00 | Solder, ODF | 2.600 gal/min |  | Straightway |  | IP20 | 50 Hz | NC | 2,200 |  | No | 45.2 bar | 655 psig |  | 10.00 mm |  | EVO |  | 12.0 W |  |  | R1234yf;R1234ze(E);R125;R134a;R152a;R22;R22/R407C;R23;R290;R32;R404A;R404A/R507A;R407A;R407C;R407F;R410A;R448A;R449A;R450A;R452A;R507A;R600a |  | 230 V | 220 V
032L8097 | Solenoid valve |  |  | 13.5 | Yes | Cap | 5/8 | 16.00 | Flare | 2.600 gal/min |  | Straightway |  | IP20 | 50 Hz | NC | 2,200 |  | No | 45.2 bar | 655 psig |  | 10.00 mm |  | EVO |  | 12.0 W |  |  | R1234yf;R1234ze(E);R125;R134a;R152a;R22;R22/R407C;R23;R290;R32;R404A;R404A/R507A;R407A;R407C;R407F;R410A;R448A;R449A;R450A;R452A;R507A;R600a |  | 230 V | 220 V
032L8096 | Solenoid valve |  |  | 13.5 | Yes | Cap | 1/2 | 12.00 | Flare | 2.600 gal/min |  | Straightway |  | IP20 | 50 Hz | NC | 2,200 |  | No | 45.2 bar | 655 psig |  | 10.00 mm |  | EVO |  | 12.0 W |  |  | R1234yf;R1234ze(E);R125;R134a;R152a;R22;R22/R407C;R23;R290;R32;R404A;R404A/R507A;R407A;R407C;R407F;R410A;R448A;R449A;R450A;R452A;R507A;R600a |  | 230 V | 220 V
032F9506 | Solenoid valve |  |  | 9.0 | No |  | 1/4 | BLANK | Solder, ODF | 0.120 gal/min |  | Angleway |  |  |  | NC | 0,100 |  | No | 90.0 bar | 1305 psig | [8 empty] | R1233zd(E);R1234yf;R1234ze(E);R1270;R134a;R22/R407C;R23;R290;R32;R404A/R507A;R407A;R407F;R407H;R410A;R422B;R422D;R438A;R444B;R448A;R449A;R449B;R450A;R452A;R452B;R454A;R454B;R454C;R455A;R463A;R513A;R513B;R515A;R515B;R516A;R600;R600a;R744
032F9508 | Solenoid valve |  |  | 9.0 | No |  | BLANK | 6.00 | Solder, ODF | 0.120 gal/min |  | Angleway |  |  |  | NC | 0,100 |  | No | 90.0 bar | 1305 psig | [8 empty] | R1233zd(E);R1234yf;R1234ze(E);R1270;R134a;R22/R407C;R23;R290;R32;R404A/R507A;R407A;R407F;R407H;R410A;R422B;R422D;R438A;R444B;R448A;R449A;R449B;R450A;R452A;R452B;R454A;R454B;R454C;R455A;R463A;R513A;R513B;R515A;R515B;R516A;R600;R600a;R744
032F9517 | Solenoid valve |  |  | 9.0 | No |  | BLANK | 6.00 | Solder, ODF | 0.400 gal/min |  | Angleway |  |  |  | NC | 0,300 |  | No | 90.0 bar | 1305 psig | [8 empty] | R1233zd(E);R1234yf;R1234ze(E);R1270;R134a;R22/R407C;R23;R290;R32;R404A/R507A;R407A;R407F;R407H;R410A;R422B;R422D;R438A;R444B;R448A;R449A;R449B;R450A;R452A;R452B;R454A;R454B;R454C;R455A;R463A;R513A;R513B;R515A;R515B;R516A;R600;R600a;R744
032F9511 | Solenoid valve |  |  | 9.0 | No |  | 1/4 | BLANK | Solder, ODF | 0.400 gal/min |  | Angleway |  |  |  | NC | 0,300 |  | No | 90.0 bar | 1305 psig | [8 empty] | R1233zd(E);R1234yf;R1234ze(E);R1270;R134a;R22/R407C;R23;R290;R32;R404A/R507A;R407A;R407F;R407H;R410A;R422B;R422D;R438A;R444B;R448A;R449A;R449B;R450A;R452A;R452B;R454A;R454B;R454C;R455A;R463A;R513A;R513B;R515A;R515B;R516A;R600;R600a;R744
032F9516 | Solenoid valve |  |  | 9.0 | No |  | BLANK | 6.00 | Solder, ODF | 0.230 gal/min |  | Angleway |  |  |  | NC | 0,200 |  | No | 90.0 bar | 1305 psig | [8 empty] | R1233zd(E);R1234yf;R1234ze(E);R1270;R134a;R22/R407C;R23;R290;R32;R404A/R507A;R407A;R407F;R407H;R410A;R422B;R422D;R438A;R444B;R448A;R449A;R449B;R450A;R452A;R452B;R454A;R454B;R454C;R455A;R463A;R513A;R513B;R515A;R515B;R516A;R600;R600a;R744
032F9510 | Solenoid valve |  |  | 9.0 | No |  | 1/4 | BLANK | Solder, ODF | 0.230 gal/min |  | Angleway |  |  |  | NC | 0,200 |  | No | 90.0 bar | 1305 psig | [8 empty] | R1233zd(E);R1234yf;R1234ze(E);R1270;R134a;R22/R407C;R23;R290;R32;R404A/R507A;R407A;R407F;R407H;R410A;R422B;R422D;R438A;R444B;R448A;R449A;R449B;R450A;R452A;R452B;R454A;R454B;R454C;R455A;R463A;R513A;R513B;R515A;R515B;R516A;R600;R600a;R744
032L1103 | Solenoid valve |  |  | 13.5 | No |  | 1 5/8 | BLANK | Solder, ODF | 19.300 gal/min |  | Straightway |  |  |  | NC | 16,700 |  | Yes | 45.2 bar | 655 psig |  | 22.23 mm |  | EVR |  |  |  |  | R125;R134a;R22;R404A;R407A;R407C;R407F;R410A;R448A;R449A;R450A;R452A;R507A;R513A;R515B
032L1104 | Solenoid valve |  |  | 13.5 | No |  | 1 5/8 | BLANK | Solder, ODF | 19.300 gal/min |  | Straightway |  |  |  | NC | 16,700 |  | No | 45.2 bar | 655 psig |  | 22.23 mm |  | EVR |  |  |  |  | R1234ze(E);R125;R134a;R22;R404A;R407A;R407C;R407F;R410A;R448A;R449A;R450A;R452A;R507A;R513A;R515B
032L1107 | Solenoid valve |  |  | 13.5 | No |  | BLANK | 42.00 | Solder, ODF | 19.300 gal/min |  | Straightway |  |  |  | NC | 16,700 |  | Yes | 45.2 bar | 655 psig |  | 22.23 mm |  | EVR |  |  |  |  | R125;R134a;R22;R404A;R407A;R407C;R407F;R410A;R448A;R449A;R450A;R452A;R507A;R513A;R515B
032L1106 | Solenoid valve |  |  | 13.5 | No |  | BLANK | 35.00 | Solder, ODF | 19.300 gal/min |  | Straightway |  |  |  | NC | 16,700 |  | No | 45.2 bar | 655 psig |  | 22.23 mm |  | EVR |  |  |  |  | R1234ze(E);R125;R134a;R22;R404A;R407A;R407C;R407F;R410A;R448A;R449A;R450A;R452A;R507A;R513A;R515B
032L1182 | Solenoid valve |  |  | 13.5 | No |  | 2 1/8 | BLANK | Solder, ODF | 19.300 gal/min |  | Straightway |  |  |  | NC | 16,700 |  | No | 45.2 bar | 655 psig |  | 22.23 mm |  | EVR |  |  |  |  | R125;R134a;R22;R404A;R407A;R407C;R407F;R410A;R448A;R449A;R450A;R452A;R507A;R513A;R515B
032L1108 | Solenoid valve |  |  | 13.5 | No |  | BLANK | 42.00 | Solder, ODF | 19.300 gal/min |  | Straightway |  |  |  | NC | 16,700 |  | No | 45.2 bar | 655 psig |  | 22.23 mm |  | EVR |  |  |  |  | R1234ze(E);R125;R134a;R22;R404A;R407A;R407C;R407F;R410A;R448A;R449A;R450A;R452A;R507A;R513A;R515B
032L1105 | Solenoid valve |  |  | 13.5 | No |  | BLANK | 35.00 | Solder, ODF | 19.300 gal/min |  | Straightway |  |  |  | NC | 16,700 |  | Yes | 45.2 bar | 655 psig |  | 22.23 mm |  | EVR |  |  |  |  | R125;R134a;R22;R404A;R407A;R407C;R407F;R410A;R448A;R449A;R450A;R452A;R507A;R513A;R515B
032L1180 | Solenoid valve |  |  | 13.5 | No |  | 2 1/8 | BLANK | Solder, ODF | 19.300 gal/min |  | Straightway |  |  |  | NC | 16,700 |  | No | 45.2 bar | 655 psig |  | 22.23 mm |  | EVR |  |  |  |  | R1234ze(E);R125;R134a;R22;R404A;R407A;R407C;R407F;R410A;R448A;R449A;R450A;R452A;R507A;R513A;R515B
032L1181 | Solenoid valve |  |  | 13.5 | No |  | 2 1/8 | BLANK | Solder, ODF | 19.300 gal/min |  | Straightway |  |  |  | NC | 16,700 |  | Yes | 45.2 bar | 655 psig |  | 22.23 mm |  | EVR |  |  |  |  | R125;R134a;R22;R404A;R407A;R407C;R407F;R410A;R448A;R449A;R450A;R452A;R507A;R513A;R515B
042H1178 | Solenoid valve |  |  | 13.5 | No |  | 1 5/8 | BLANK | Solder, ODF | 18.500 gal/min |  | Straightway |  |  |  | NC | 16,000 |  | No | 28.0 bar | 400 psig |  | 22.23 mm |  | EVR |  |  |  |  | R125;R134a;R22;R404A;R407A;R407C;R407F;R410A;R448A;R449A;R450A;R452A;R507A;R513A
042H1106 | Solenoid valve |  |  | 13.5 | No |  | BLANK | 35.00 | Solder, ODF | 18.500 gal/min |  | Straightway |  |  |  | NC | 16,000 |  | No | 32.0 bar | 460 psig |  | 22.23 mm |  | EVR |  |  |  |  | R125;R134a;R22;R404A;R407A;R407C;R407F;R410A;R448A;R449A;R450A;R452A;R507A;R513A
042H1104 | Solenoid valve |  |  | 13.5 | No |  | 1 5/8 | BLANK | Solder, ODF | 18.500 gal/min |  | Straightway |  |  |  | NC | 16,000 |  | No | 32.0 bar | 460 psig |  | 22.23 mm |  | EVR |  |  |  |  | R125;R134a;R22;R404A;R407A;R407C;R407F;R410A;R448A;R449A;R450A;R452A;R507A;R513A
042H1107 | Solenoid valve |  |  | 13.5 | No |  | BLANK | 42.00 | Solder, ODF | 18.500 gal/min |  | Straightway |  |  |  | NC | 16,000 |  | Yes | 32.0 bar | 460 psig |  | 22.23 mm |  | EVR |  |  |  |  | R125;R134a;R22;R404A;R407A;R407C;R407F;R410A;R448A;R449A;R450A;R452A;R507A;R513A
042H1176 | Solenoid valve |  |  | 13.5 | No |  | 1 3/8 | BLANK | Solder, ODF | 18.500 gal/min |  | Straightway |  |  |  | NC | 16,000 |  | No | 28.0 bar | 400 psig |  | 22.23 mm |  | EVR |  |  |  |  | R125;R134a;R22;R404A;R407A;R407C;R407F;R410A;R448A;R449A;R450A;R452A;R507A;R513A
042H1180 | Solenoid valve |  |  | 13.5 | No |  | 2 1/8 | BLANK | Solder, ODF | 18.500 gal/min |  | Straightway |  |  |  | NC | 16,000 |  | No | 32.0 bar | 460 psig |  | 22.23 mm |  | EVR |  |  |  |  | R125;R134a;R22;R404A;R407A;R407C;R407F;R410A;R448A;R449A;R450A;R452A;R507A
042H1177 | Solenoid valve |  |  | 13.5 | No |  | 1 3/8 | BLANK | Solder, ODF | 18.500 gal/min |  | Straightway |  |  |  | NC | 16,000 |  | Yes | 28.0 bar | 400 psig |  | 22.23 mm |  | EVR |  |  |  |  | R125;R134a;R22;R404A;R407A;R407C;R407F;R410A;R448A;R449A;R450A;R452A;R507A;R513A
042H1179 | Solenoid valve |  |  | 13.5 | No |  | 1 5/8 | BLANK | Solder, ODF | 18.500 gal/min |  | Straightway |  |  |  | NC | 16,000 |  | Yes | 28.0 bar | 400 psig |  | 22.23 mm |  | EVR |  |  |  |  | R125;R134a;R22;R404A;R407A;R407C;R407F;R410A;R448A;R449A;R450A;R452A;R507A;R513A
042H1105 | Solenoid valve |  |  | 13.5 | No |  | BLANK | 35.00 | Solder, ODF | 18.500 gal/min |  | Straightway |  |  |  | NC | 16,000 |  | Yes | 32.0 bar | 460 psig |  | 22.23 mm |  | EVR |  |  |  |  | R125;R134a;R22;R404A;R407A;R407C;R407F;R410A;R448A;R449A;R450A;R452A;R507A;R513A
042H1108 | Solenoid valve |  |  | 13.5 | No |  | BLANK | 42.00 | Solder, ODF | 18.500 gal/min |  | Straightway |  |  |  | NC | 16,000 |  | No | 32.0 bar | 460 psig |  | 22.23 mm |  | EVR |  |  |  |  | R125;R134a;R22;R404A;R407A;R407C;R407F;R410A;R448A;R449A;R450A;R452A;R507A;R513A
042H1103 | Solenoid valve |  |  | 13.5 | No |  | 1 5/8 | BLANK | Solder, ODF | 18.500 gal/min |  | Straightway |  |  |  | NC | 16,000 |  | Yes | 32.0 bar | 460 psig |  | 22.23 mm |  | EVR |  |  |  |  | R125;R134a;R22;R404A;R407A;R407C;R407F;R410A;R448A;R449A;R450A;R452A;R507A;R513A
042H1181 | Solenoid valve |  |  | 13.5 | No |  | 2 1/8 | BLANK | Solder, ODF | 18.500 gal/min |  | Straightway |  |  |  | NC | 16,000 |  | Yes | 28.0 bar | 400 psig |  | 22.23 mm |  | EVR |  |  |  |  | R125;R134a;R22;R404A;R407A;R407C;R407F;R410A;R448A;R449A;R450A;R452A;R507A;R513A
032F5600 | Solenoid valve |  |  | 13.5 | Yes | Plug, DIN 43650-A | 1/4 | BLANK | Solder, ODF | 0.31 gal/min |  | Straightway |  | IP00 | 50 Hz | NC | 0,27 |  | No | 35.0 bar | 500 psig |  | 3.30 mm | [6 empty] | R134a;R22/R407C;R23;R404A/R507A;R407A;R410A | 230 V
032F5602 | Solenoid valve |  |  | 13.5 | Yes | Plug, DIN 43650-A | 3/8 | BLANK | Solder, ODF | 0.31 gal/min |  | Straightway |  | IP00 | 50 Hz | NC | 0,27 |  | No | 35.0 bar | 500 psig |  | 3.30 mm | [6 empty] | R134a;R22/R407C;R23;R404A/R507A;R407A;R410A | 230 V
032G1055 | Solenoid valve |  |  | 13.5 | No |  | BLANK | 12.00 | Solder, ODF | 2.200 gal/min |  | Straightway |  |  |  | NC | 1,900 |  | No | 45.2 bar | 655 psig |  | 10.00 mm |  | EVR |  |  |  |  | R134a;R22/R407C;R23;R404A/R507A;R407A;R410A;R744
032G1054 | Solenoid valve |  |  | 13.5 | No |  | 1/2 | BLANK | Solder, ODF | 2.200 gal/min |  | Straightway |  |  |  | NC | 1,900 |  | No | 45.2 bar | 655 psig |  | 10.00 mm |  | EVR |  |  |  |  | R134a;R22/R407C;R23;R404A/R507A;R407A;R410A;R744
032G1077 | Solenoid valve |  |  | 13.5 | No |  | 1/2 | BLANK | Solder, ODF | 2.200 gal/min |  | Straightway |  |  |  | NC | 1,900 |  | No | 45.2 bar | 655 psig |  | 10.00 mm |  | EVR |  |  |  |  | R134a;R22/R407C;R23;R404A/R507A;R407A;R410A;R744
032G1329 | Solenoid valve |  |  | 13.5 | No |  | 1/2 | BLANK | Solder, ODF | 2.200 gal/min |  | Straightway |  |  |  | NO | 1,900 |  | No | 45.2 bar | 655 psig |  | 10.00 mm |  | EVR |  |  |  |  | R134a;R22/R407C;R23;R404A/R507A;R407A;R410A;R744
032G1359 | Solenoid valve |  |  | 13.5 | No |  | 5/8 | BLANK | Solder, ODF | 2.20 gal/min |  | Straightway |  |  |  | NO | 1,90 |  | No | 45.2 bar | 655 psig |  | 10.00 mm |  | EVR |  |  |  |  | R134a;R22/R407C;R23;R404A/R507A;R407A;R410A;R744
032F5111 | Solenoid valve |  |  | 9.0 | No |  | 3/8 | BLANK | Solder, ODF | 0.400 gal/min |  | Straightway |  |  |  | NC | 0,300 |  | No | 70.0 bar | 1015 psig | [8 empty] | R1233zd(E);R1234yf;R1234ze(E);R1270;R134a;R22/R407C;R23;R290;R32;R404A/R507A;R407A;R407F;R407H;R410A;R422B;R422D;R438A;R444B;R448A;R449A;R449B;R450A;R452A;R452B;R454A;R454B;R454C;R455A;R463A;R513A;R513B;R515A;R515B;R516A;R600;R600a;R744
032F9525 | Solenoid valve |  |  | 9.0 | No |  | 1/4 | BLANK | Solder, ODF | 0.400 gal/min |  | Straightway |  |  |  | NC | 0,300 |  | No | 70.0 bar | 1015 psig | [8 empty] | R1233zd(E);R1234yf;R1234ze(E);R1270;R134a;R22/R407C;R23;R290;R32;R404A/R507A;R407A;R407F;R407H;R410A;R422B;R422D;R438A;R444B;R448A;R449A;R449B;R450A;R452A;R452B;R454A;R454B;R454C;R455A;R463A;R513A;R513B;R515A;R515B;R516A;R600;R600a;R744
032F9530 | Solenoid valve |  |  | 9.0 | No |  | BLANK | 6.00 | Solder, ODF | 0.400 gal/min |  | Straightway |  |  |  | NC | 0,300 |  | No | 70.0 bar | 1015 psig | [8 empty] | R1233zd(E);R1234yf;R1234ze(E);R1270;R134a;R22/R407C;R23;R290;R32;R404A/R507A;R407A;R407F;R407H;R410A;R422B;R422D;R438A;R444B;R448A;R449A;R449B;R450A;R452A;R452B;R454A;R454B;R454C;R455A;R463A;R513A;R513B;R515A;R515B;R516A;R600;R600a;R744
032L1113 | Solenoid valve |  |  | 13.5 | No |  | BLANK | 42.00 | Solder, ODF | 28.000 gal/min |  | Straightway |  |  |  | NC | 24,200 |  | Yes | 45.2 bar | 655 psig |  | 25.40 mm |  | EVR |  |  |  |  | R125;R134a;R22;R404A;R407A;R407C;R407F;R410A;R448A;R449A;R450A;R452A;R507A;R513A;R515B
032L1114 | Solenoid valve |  |  | 13.5 | No |  | BLANK | 42.00 | Solder, ODF | 28.000 gal/min |  | Straightway |  |  |  | NC | 24,200 |  | No | 45.2 bar | 655 psig |  | 25.40 mm |  | EVR |  |  |  |  | R1234ze(E);R125;R134a;R22;R404A;R407A;R407C;R407F;R410A;R448A;R449A;R450A;R452A;R507A;R513A;R515B
032L1109 | Solenoid valve |  |  | 13.5 | No |  | 1 5/8 | BLANK | Solder, ODF | 28.000 gal/min |  | Straightway |  |  |  | NC | 24,200 |  | Yes | 45.2 bar | 655 psig |  | 25.40 mm |  | EVR |  |  |  |  | R125;R134a;R22;R404A;R407A;R407C;R407F;R410A;R448A;R449A;R450A;R452A;R507A;R513A;R515B
032L1045 | Solenoid valve |  |  | 13.5 | No |  | 2 1/8 | BLANK | Solder, ODF | 28.000 gal/min |  | Straightway |  |  |  | NO | 24,200 |  | No | 45.2 bar | 655 psig |  | 25.40 mm |  | EVR |  |  |  |  | R1234ze(E);R125;R134a;R22;R404A;R407A;R407C;R407F;R410A;R448A;R449A;R450A;R452A;R507A;R513A;R515B
032L1110 | Solenoid valve |  |  | 13.5 | No |  | 1 5/8 | BLANK | Solder, ODF | 28.000 gal/min |  | Straightway |  |  |  | NC | 24,200 |  | No | 45.2 bar | 655 psig |  | 25.40 mm |  | EVR |  |  |  |  | R1234ze(E);R125;R134a;R22;R404A;R407A;R407C;R407F;R410A;R448A;R449A;R450A;R452A;R507A;R513A;R515B
032L1183 | Solenoid valve |  |  | 13.5 | No |  | 2 1/8 | BLANK | Solder, ODF | 28.000 gal/min |  | Straightway |  |  |  | NC | 24,200 |  | No | 45.2 bar | 655 psig |  | 25.40 mm |  | EVR |  |  |  |  | R125;R134a;R22;R404A;R407A;R407C;R407F;R410A;R448A;R449A;R450A;R452A;R507A;R513A;R515B
032L1111 | Solenoid valve |  |  | 13.5 | No |  | 2 1/8 | BLANK | Solder, ODF | 28.000 gal/min |  | Straightway |  |  |  | NC | 24,200 |  | Yes | 45.2 bar | 655 psig |  | 25.40 mm |  | EVR |  |  |  |  | R125;R134a;R22;R404A;R407A;R407C;R407F;R410A;R448A;R449A;R450A;R452A;R507A;R513A;R515B
032L1112 | Solenoid valve |  |  | 13.5 | No |  | 2 1/8 | BLANK | Solder, ODF | 28.000 gal/min |  | Straightway |  |  |  | NC | 24,200 |  | No | 45.2 bar | 655 psig |  | 25.40 mm |  | EVR |  |  |  |  | R1234ze(E);R125;R134a;R22;R404A;R407A;R407C;R407F;R410A;R448A;R449A;R450A;R452A;R507A;R513A;R515B
042H1045 | Solenoid valve |  |  | 13.5 | No |  | 2 1/8 | BLANK | Solder, ODF | 28.900 gal/min |  | Straightway |  |  |  | NO | 25,000 |  | No | 28.0 bar | 400 psig |  | 1.00 mm |  | EVR |  |  |  |  | R125;R134a;R22;R404A;R407A;R407C;R407F;R410A;R448A;R449A;R450A;R452A;R507A;R513A
042H1111 | Solenoid valve |  |  | 13.5 | No |  | 2 1/8 | BLANK | Solder, ODF | 28.900 gal/min |  | Straightway |  |  |  | NC | 25,000 |  | Yes | 32.0 bar | 460 psig |  | 25.40 mm |  | EVR |  |  |  |  | R125;R134a;R22;R404A;R407A;R407C;R407F;R410A;R448A;R449A;R450A;R452A;R507A;R513A
042H1109 | Solenoid valve |  |  | 13.5 | No |  | 1 5/8 | BLANK | Solder, ODF | 28.900 gal/min |  | Straightway |  |  |  | NC | 25,000 |  | Yes | 32.0 bar | 460 psig |  | 25.40 mm |  | EVR |  |  |  |  | R125;R134a;R22;R404A;R407A;R407C;R407F;R410A;R448A;R449A;R450A;R452A;R507A;R513A
042H1110 | Solenoid valve |  |  | 13.5 | No |  | 1 5/8 | BLANK | Solder, ODF | 28.900 gal/min |  | Straightway |  |  |  | NC | 25,000 |  | No | 32.0 bar | 460 psig |  | 25.40 mm |  | EVR |  |  |  |  | R125;R134a;R22;R404A;R407A;R407C;R407F;R410A;R448A;R449A;R450A;R452A;R507A;R513A
042H1188 | Solenoid valve |  |  | 13.5 | No |  | 2 1/8 | BLANK | Solder, ODF | 28.900 gal/min |  | Straightway |  |  |  | NC | 25,000 |  | Yes | 28.0 bar | 400 psig |  | 1.00 mm |  | EVR |  |  |  |  | R125;R134a;R22;R404A;R407A;R407C;R407F;R410A;R448A;R449A;R450A;R452A;R507A;R513A
042H1113 | Solenoid valve |  |  | 13.5 | No |  | BLANK | 42.00 | Solder, ODF | 28.900 gal/min |  | Straightway |  |  |  | NC | 25,000 |  | Yes | 32.0 bar | 460 psig |  | 25.40 mm |  | EVR |  |  |  |  | R125;R134a;R22;R404A;R407A;R407C;R407F;R410A;R448A;R449A;R450A;R452A;R507A;R513A
042H1112 | Solenoid valve |  |  | 13.5 | No |  | 2 1/8 | BLANK | Solder, ODF | 28.900 gal/min |  | Straightway |  |  |  | NC | 25,000 |  | No | 32.0 bar | 460 psig |  | 25.40 mm |  | EVR |  |  |  |  | R125;R134a;R22;R404A;R407A;R407C;R407F;R410A;R448A;R449A;R450A;R452A;R507A;R513A
042H1114 | Solenoid valve |  |  | 13.5 | No |  | BLANK | 42.00 | Solder, ODF | 28.900 gal/min |  | Straightway |  |  |  | NC | 25,000 |  | No | 32.0 bar | 460 psig |  | 25.40 mm |  | EVR |  |  |  |  | R125;R134a;R22;R404A;R407A;R407C;R407F;R410A;R448A;R449A;R450A;R452A;R507A;R513A
032F9532 | Solenoid valve |  |  | 9.0 | No |  | BLANK | 10.00 | Solder, ODF | 0.800 gal/min |  | Straightway |  |  |  | NC | 0,650 |  | No | 70.0 bar | 1015 psig | [8 empty] | R1233zd(E);R1234yf;R1234ze(E);R1270;R134a;R22/R407C;R23;R290;R32;R404A/R507A;R407A;R407F;R407H;R410A;R422B;R422D;R438A;R444B;R448A;R449A;R449B;R450A;R452A;R452B;R454A;R454B;R454C;R455A;R463A;R513A;R513B;R515A;R515B;R516A;R600;R600a;R744
032F9526 | Solenoid valve |  |  | 9.0 | No |  | 3/8 | BLANK | Solder, ODF | 0.800 gal/min |  | Straightway |  |  |  | NC | 0,650 |  | No | 70.0 bar | 1015 psig | [8 empty] | R1233zd(E);R1234yf;R1234ze(E);R1270;R134a;R22/R407C;R23;R290;R32;R404A/R507A;R407A;R407F;R407H;R410A;R422B;R422D;R438A;R444B;R448A;R449A;R449B;R450A;R452A;R452B;R454A;R454B;R454C;R455A;R463A;R513A;R513B;R515A;R515B;R516A;R600;R600a;R744
032B2009 | Solenoid valve |  |  | 9.0 | No |  | 7/8 | 22.00 | Solder, ODF | 5.800 gal/min |  | Straightway |  |  |  | NC | 5,000 |  | No | 35.0 bar | 508 psig |  | 20.00 mm | [6 empty] | R1234ze(E);R134a;R22/R407C;R290;R404A/R507A;R452A;R513A;R600;R600a
032B2010 | Solenoid valve |  |  | 9.0 | No |  | BLANK | 28.00 | Solder, ODF | 5.800 gal/min |  | Straightway |  |  |  | NC | 5,000 |  | No | 35.0 bar | 508 psig |  | 20.00 mm | [6 empty] | R1234ze(E);R134a;R22/R407C;R290;R404A/R507A;R452A;R513A;R600;R600a
032B2050 | Solenoid valve |  |  | 9.0 | No |  | 1 1/8 | BLANK | Solder, ODF | 5.800 gal/min |  | Straightway |  |  |  | NC | 5,000 |  | No | 35.0 bar | 508 psig |  | 20.00 mm | [6 empty] | R1234ze(E);R134a;R22/R407C;R290;R404A/R507A;R452A;R513A;R600;R600a
032F7121 | Solenoid valve |  |  | 13.5 | No |  | 1/2 | BLANK | Solder, ODF | 1.300 gal/min |  | Straightway |  |  |  | NC | 1,120 |  | No | 45.2 bar | 655 psig |  | 7.00 mm |  | EVR |  |  |  |  | R1234yf;R1234ze(E);R125;R134a;R152a;R22;R290;R32;R404A;R407A;R407C;R407F;R410A;R417A;R448A;R449A;R450A;R452A;R507A;R513A;R600;R600a
032F7122 | Solenoid valve |  |  | 13.5 | No |  | 5/8 | BLANK | Solder, ODF | 1.300 gal/min |  | Straightway |  |  |  | NC | 1,120 |  | No | 45.2 bar | 655 psig |  | 7.00 mm |  | EVR |  |  |  |  | R1234yf;R1234ze(E);R125;R134a;R152a;R22;R290;R32;R404A;R407A;R407C;R407F;R410A;R417A;R448A;R449A;R450A;R452A;R507A;R513A;R600;R600a
032F7148 | Solenoid valve |  |  | 13.5 | No |  | 1/2 | BLANK | Solder, ODF | 1.300 gal/min |  | Straightway |  |  |  | NC | 1,120 |  | Yes | 45.2 bar | 655 psig |  | 7.00 mm |  | EVR |  |  |  |  | R1234yf;R1234ze(E);R125;R134a;R152a;R22;R290;R32;R404A;R407A;R407C;R407F;R410A;R417A;R448A;R449A;R450A;R452A;R507A;R513A;R600;R600a
032F8130 | Solenoid valve |  |  | 13.5 | No |  | 5/8 | BLANK | Solder, ODF | 1.300 gal/min |  | Straightway |  |  |  | NC | 1,120 |  | Yes | 45.2 bar | 655 psig |  | 7.00 mm |  | EVR |  |  |  |  | R1234yf;R1234ze;R125;R134a;R152a;R22;R290;R32;R404A;R407A;R407C;R407F;R410A;R417A;R448A;R449A;R450A;R452A;R507;R600;R600a
032L7122 | Solenoid valve |  |  | 13.5 | No |  | 5/8 | BLANK | Solder, ODF | 1.350 gal/min |  | Straightway |  |  |  | NC | 1,150 |  | No | 45.2 bar | 655 psig |  | 7.00 mm |  | EVR |  |  |  |  | R1234yf;R1234ze(E);R125;R134a;R152a;R22;R290;R32;R404A;R407A;R407C;R407F;R407H;R410A;R413A;R417A;R422A;R422B;R422D;R438A;R442A;R444B;R447A;R447B;R448A;R449A;R449B;R450A;R452A;R452B;R454A;R454B;R454C;R455A;R463A;R507A;R512A;R513A;R513B;R515A;R515B;R516A;R600;R600a
032L7148 | Solenoid valve |  |  | 13.5 | No |  | 1/2 | BLANK | Solder, ODF | 1.260 gal/min |  | Straightway |  |  |  | NC | 1,090 |  | Yes | 45.2 bar | 655 psig |  | 7.00 mm |  | EVR |  |  |  |  | R1234yf;R1234ze(E);R125;R134a;R152a;R22;R290;R32;R404A;R407A;R407C;R407F;R407H;R410A;R413A;R417A;R422A;R422B;R422D;R438A;R442A;R444B;R447A;R447B;R448A;R449A;R449B;R450A;R452A;R452B;R454A;R454B;R454C;R455A;R463A;R507A;R512A;R513A;R513B;R515A;R515B;R516A;R600;R600a
032L7124 | Solenoid valve |  |  | 13.5 | No |  | BLANK | 12.00 | Solder, ODF | 1.350 gal/min |  | Straightway |  |  |  | NC | 1,150 |  | No | 45.2 bar | 655 psig |  | 7.00 mm |  | EVR |  |  |  |  | R1234yf;R1234ze(E);R125;R134a;R152a;R22;R290;R32;R404A;R407A;R407C;R407F;R407H;R410A;R413A;R417A;R422A;R422B;R422D;R438A;R442A;R444B;R447A;R447B;R448A;R449A;R449B;R450A;R452A;R452B;R454A;R454B;R454C;R455A;R463A;R507A;R512A;R513A;R513B;R515A;R515B;R516A;R600;R600a
032L8130 | Solenoid valve |  |  | 13.5 | No |  | 5/8 | BLANK | Solder, ODF | 1.260 gal/min |  | Straightway |  |  |  | NC | 1,090 |  | Yes | 45.2 bar | 655 psig |  | 7.00 mm |  | EVR |  |  |  |  | R1234yf;R1234ze(E);R125;R134a;R152a;R22;R290;R32;R404A;R407A;R407C;R407F;R407H;R410A;R413A;R417A;R422A;R422B;R422D;R438A;R442A;R444B;R447A;R447B;R448A;R449A;R449B;R450A;R452A;R452B;R454A;R454B;R454C;R455A;R463A;R507A;R512A;R513A;R513B;R515A;R515B;R516A;R600;R600a
032L7121 | Solenoid valve |  |  | 13.5 | No |  | 1/2 | BLANK | Solder, ODF | 1.350 gal/min |  | Straightway |  |  |  | NC | 1,150 |  | No | 45.2 bar | 655 psig |  | 7.00 mm |  | EVR |  |  |  |  | R1234yf;R1234ze(E);R125;R134a;R152a;R22;R290;R32;R404A;R407A;R407C;R407F;R407H;R410A;R413A;R417A;R422A;R422B;R422D;R438A;R442A;R444B;R447A;R447B;R448A;R449A;R449B;R450A;R452A;R452B;R454A;R454B;R454C;R455A;R463A;R507A;R512A;R513A;R513B;R515A;R515B;R516A;R600;R600a
032B2003 | Solenoid valve |  |  | 9.0 | No |  | BLANK | 10.00 | Solder, ODF | 0.630 gal/min |  | Straightway |  |  |  | NC | 0,540 |  | No | 35.0 bar | 508 psig |  | 5.60 mm | [6 empty] | R1234ze(E);R134a;R22/R407C;R290;R404A/R507A;R452A;R513A;R600;R600a
032B2014 | Solenoid valve |  |  | 9.0 | No |  | BLANK | 10.00 | Solder, ODF | 0.750 gal/min |  | Straightway |  |  |  | NC | 0,650 |  | No | 35.0 bar | 508 psig |  | 5.60 mm | [6 empty] | R1234ze(E);R134a;R22/R407C;R290;R404A/R507A;R452A;R513A;R600;R600a
032B2004 | Solenoid valve |  |  | 9.0 | No |  | BLANK | 12.00 | Solder, ODF | 0.630 gal/min |  | Straightway |  |  |  | NC | 0,540 |  | No | 35.0 bar | 508 psig |  | 5.60 mm | [6 empty] | R1234ze(E);R134a;R22/R407C;R290;R404A/R507A;R452A;R513A;R600;R600a
032B2044 | Solenoid valve |  |  | 9.0 | No |  | 1/2 | BLANK | Solder, ODF | 0.630 gal/min |  | Straightway |  |  |  | NC | 0,540 |  | No | 35.0 bar | 508 psig |  | 5.60 mm | [6 empty] | R1234ze(E);R134a;R22/R407C;R290;R404A/R507A;R452A;R513A;R600;R600a
032B2033 | Solenoid valve |  |  | 9.0 | No |  | 3/8 | BLANK | Flare | 0.630 gal/min |  | Straightway |  |  |  | NC | 0,540 |  | No | 35.0 bar | 508 psig |  | 5.60 mm | [6 empty] | R1234ze(E);R134a;R22/R407C;R404A/R507A;R452A;R513A
032B2034 | Solenoid valve |  |  | 9.0 | No |  | 1/2 | BLANK | Flare | 0.630 gal/min |  | Straightway |  |  |  | NC | 0,540 |  | No | 35.0 bar | 508 psig |  | 5.60 mm | [6 empty] | R1234ze(E);R134a;R22/R407C;R404A/R507A;R452A;R513A
032B2043 | Solenoid valve |  |  | 9.0 | No |  | 3/8 | BLANK | Solder, ODF | 0.630 gal/min |  | Straightway |  |  |  | NC | 0,540 |  | No | 35.0 bar | 508 psig |  | 5.60 mm | [6 empty] | R1234ze(E);R134a;R22/R407C;R290;R404A/R507A;R452A;R513A;R600;R600a
032B2036 | Solenoid valve |  |  | 9.0 | No |  | 3/8 | BLANK | Flare | 0.630 gal/min |  | Straightway |  |  |  | NC | 0,540 |  | No | 35.0 bar | 508 psig |  | 5.60 mm | [6 empty] | R1234ze(E);R134a;R22/R407C;R404A/R507A;R452A;R513A
032B2013 | Solenoid valve |  |  | 9.0 | No |  | 1/4 | BLANK | Solder, ODF | 0.117 gal/min |  | Straightway |  |  |  | NC | 0,100 |  | No | 35.0 bar | 508 psig |  | 2.30 mm | [6 empty] | R1234ze(E);R134a;R22/R407C;R290;R404A/R507A;R452A;R513A;R600;R600a
032B2030 | Solenoid valve |  |  | 9.0 | No |  | 1/4 | BLANK | Flare |  |  | Straightway |  |  |  | NC | 0,100 |  | No | 35.0 bar | 508 psig |  | 2.00 mm | [6 empty] | R1234ze(E);R134a;R22/R407C;R404A/R507A;R452A;R513A
032B2040 | Solenoid valve |  |  | 9.0 | No |  | 1/4 | BLANK | Solder, ODF |  |  | Straightway |  |  |  | NC |  |  | No | 35.0 bar | 508 psig |  | 2.30 mm | [6 empty] | R1234ze(E);R134a;R22/R407C;R290;R404A/R507A;R452A;R513A;R600;R600a
032B2000 | Solenoid valve |  |  | 9.0 | No |  | BLANK | 6.00 | Solder, ODF |  |  | Straightway |  |  |  | NC |  |  | No | 35.0 bar | 508 psig |  | 2.30 mm | [6 empty] | R1234ze(E);R134a;R22/R407C;R290;R404A/R507A;R452A;R513A;R600;R600a
032F9513 | Solenoid valve |  |  | 9.0 | No |  | 3/8 | BLANK | Solder, ODF | 0.800 gal/min |  | Angleway |  |  |  | NC | 0,650 |  | No | 90.0 bar | 1305 psig | [8 empty] | R1233zd(E);R1234yf;R1234ze(E);R1270;R134a;R22/R407C;R23;R290;R32;R404A/R507A;R407A;R407F;R407H;R410A;R422B;R422D;R438A;R444B;R448A;R449A;R449B;R450A;R452A;R452B;R454A;R454B;R454C;R455A;R463A;R513A;R513B;R515A;R515B;R516A;R600;R600a;R744
032F9519 | Solenoid valve |  |  | 9.0 | No |  | BLANK | 10.00 | Solder, ODF | 0.800 gal/min |  | Angleway |  |  |  | NC | 0,650 |  | No | 90.0 bar | 1305 psig | [8 empty] | R1233zd(E);R1234yf;R1234ze(E);R1270;R134a;R22/R407C;R23;R290;R32;R404A/R507A;R407A;R407F;R407H;R410A;R422B;R422D;R438A;R444B;R448A;R449A;R449B;R450A;R452A;R452B;R454A;R454B;R454C;R455A;R463A;R513A;R513B;R515A;R515B;R516A;R600;R600a;R744
032F1201 | Solenoid valve |  |  | 13.5 | No |  | 1/4 | BLANK | Solder, ODF | 0.180 gal/min |  | Straightway |  |  |  | NC | 0,160 |  | No | 45.2 bar | 655 psig |  | 2.30 mm |  | EVR |  |  |  |  | R1234yf;R1234ze(E);R125;R134a;R152a;R22;R290;R32;R404A;R407A;R407C;R407F;R407H;R410A;R413A;R417A;R422A;R422B;R422D;R438A;R442A;R444B;R447A;R447B;R448A;R449A;R449B;R450A;R452A;R452B;R454A;R454B;R454C;R455A;R463A;R507A;R512A;R513A;R513B;R515A;R515B;R516A;R600;R600a
032F1202 | Solenoid valve |  |  | 13.5 | No |  | BLANK | 6.00 | Solder, ODF | 0.180 gal/min |  | Straightway |  |  |  | NC | 0,160 |  | No | 45.2 bar | 655 psig |  | 2.30 mm |  | EVR |  |  |  |  | R1234yf;R1234ze(E);R125;R134a;R152a;R22;R290;R32;R404A;R407A;R407C;R407F;R407H;R410A;R413A;R417A;R422A;R422B;R422D;R438A;R442A;R444B;R447A;R447B;R448A;R449A;R449B;R450A;R452A;R452B;R454A;R454B;R454C;R455A;R463A;R507A;R512A;R513A;R513B;R515A;R515B;R516A;R600;R600a
032F1201H1 | Solenoid valve |  |  | 13.5 | No |  | 1/4 | BLANK | Solder, ODF | 0.180 gal/min |  | Straightway |  |  |  | NC | 0,160 |  | No | 45.2 bar | 655 psig |  | 2.30 mm |  | EVR |  |  |  |  | R1234yf;R1234ze(E);R125;R134a;R152a;R22;R290;R32;R404A;R407A;R407C;R407F;R407H;R410A;R413A;R417A;R422A;R422B;R422D;R438A;R442A;R444B;R447A;R447B;R448A;R449A;R449B;R450A;R452A;R452B;R454A;R454B;R454C;R455A;R463A;R507A;R512A;R513A;R513B;R515A;R515B;R516A;R600;R600a
032F202831 | Solenoid valve |  |  | 13.5 | Yes | DIN Spade | BLANK | 6.00 | Solder, ODF | 0.180 gal/min |  | Straightway |  | IP00 | 50 Hz | NC | 0,160 |  | No | 45.2 bar | 655 psig |  | 2.30 mm |  | EVR |  | 11.0 W |  |  | R1234yf;R1234ze(E);R125;R134a;R152a;R22;R290;R32;R404A;R407A;R407C;R407F;R407H;R410A;R413A;R417A;R422A;R422B;R422D;R438A;R442A;R444B;R447A;R447B;R448A;R449A;R449B;R450A;R452A;R452B;R454A;R454B;R454C;R455A;R463A;R507A;R512A;R513A;R513B;R515A;R515B;R516A;R600;R600a | 230 V
032F7100 | Solenoid valve |  |  | 13.5 | No |  | 1/4 | BLANK | Solder, ODF | 0.180 gal/min |  | Straightway |  |  |  | NC | 0,160 |  | No | 45.2 bar | 655 psig |  | 2.30 mm |  | EVR |  |  |  |  | R1234yf;R1234ze(E);R125;R134a;R152a;R22;R290;R32;R404A;R407A;R407C;R407F;R407H;R410A;R413A;R417A;R422A;R422B;R422D;R438A;R442A;R444B;R447A;R447B;R448A;R449A;R449B;R450A;R452A;R452B;R454A;R454B;R454C;R455A;R463A;R507A;R512A;R513A;R513B;R515A;R515B;R516A;R600;R600a
032F805731 | Solenoid valve |  |  | 13.5 | Yes | DIN Spade | 1/4 | 6.00 | Flare | 0.18 gal/min |  | Straightway |  | IP00 | 50 Hz | NC | 0,16 |  | No | 45.2 bar | 655 psig |  | 2.30 mm |  | EVR |  |  |  |  | R1233ze can't be used;R1234yf;R125;R134a;R152a;R22;R290;R32;R404A;R407A;R407C;R407F;R410A;R448A;R449A;R450A;R452A;R507;R600;R600a | 230 V
032F8056 | Solenoid valve |  |  | 13.5 | No |  | 1/4 | 6.00 | Flare | 0.180 gal/min |  | Straightway |  |  |  | NC | 0,160 |  | No | 45.2 bar | 655 psig |  | 2.30 mm |  | EVR |  |  |  |  | R1234yf;R1234ze(E);R125;R134a;R152a;R22;R32;R404A;R407A;R407C;R407F;R407H;R410A;R413A;R417A;R422A;R422B;R422D;R438A;R442A;R444B;R447A;R447B;R448A;R449A;R449B;R450A;R452A;R452B;R454A;R454B;R454C;R455A;R463A;R507A;R512A;R513A;R513B;R515A;R515B;R516A
032F8143 | Solenoid valve |  |  | 13.5 | No |  | BLANK | 6.00 | Solder, ODF | 0.180 gal/min |  | Straightway |  |  |  | NO | 0,160 |  | No | 45.2 bar | 655 psig |  | 2.30 mm |  | EVR |  |  |  |  | R1234yf;R1234ze;R125;R134a;R152a;R22;R290;R32;R404A;R407A;R407C;R407F;R410A;R448A;R449A;R450A;R452A;R507;R600;R600a
032F7110 | Solenoid valve |  |  | 13.5 | No |  | 3/8 | BLANK | Solder, ODF | 0.700 gal/min |  | Straightway |  |  |  | NC | 0,560 |  | No | 45.2 bar | 655 psig |  | 6.00 mm |  | EVR |  |  |  |  | R1234yf;R1234ze(E);R125;R134a;R152a;R22;R290;R32;R404A;R407A;R407C;R407F;R410A;R417A;R448A;R449A;R450A;R452A;R507;R513A;R600;R600a
032F7111 | Solenoid valve |  |  | 13.5 | No |  | 1/2 | BLANK | Solder, ODF | 0.700 gal/min |  | Straightway |  |  |  | NC | 0,560 |  | No | 45.2 bar | 655 psig |  | 6.00 mm |  | EVR |  |  |  |  | R1234yf;R1234ze(E);R125;R134a;R152a;R22;R290;R32;R404A;R407A;R407C;R407F;R410A;R417A;R448A;R449A;R450A;R452A;R507A;R600;R600a
032L7111 | Solenoid valve |  |  | 13.5 | No |  | 1/2 | BLANK | Solder, ODF | 0.800 gal/min |  | Straightway |  |  |  | NC | 0,700 |  | No | 45.2 bar | 655 psig |  | 6.00 mm |  | EVR |  |  |  |  | R1234yf;R1234ze(E);R125;R134a;R152a;R22;R290;R32;R404A;R407A;R407C;R407F;R407H;R410A;R413A;R417A;R422A;R422B;R422D;R438A;R442A;R444B;R447A;R447B;R448A;R449A;R449B;R450A;R452A;R452B;R454A;R454B;R454C;R455A;R463A;R507A;R512A;R513A;R513B;R515A;R515B;R516A;R600;R600a
032L7110 | Solenoid valve |  |  | 13.5 | No |  | 3/8 | BLANK | Solder, ODF | 0.800 gal/min |  | Straightway |  |  |  | NC | 0,700 |  | No | 45.2 bar | 655 psig |  | 6.00 mm |  | EVR |  |  |  |  | R1234yf;R1234ze(E);R125;R134a;R152a;R22;R290;R32;R404A;R407A;R407C;R407F;R407H;R410A;R413A;R417A;R422A;R422B;R422D;R438A;R442A;R444B;R447A;R447B;R448A;R449A;R449B;R450A;R452A;R452B;R454A;R454B;R454C;R455A;R463A;R507A;R512A;R513A;R513B;R515A;R515B;R516A;R600;R600a
032F2015 | Solenoid valve |  |  | 13.5 | Yes | Cable | 1/4 | BLANK | Solder, ODF | 0.180 gal/min |  | Straightway |  | IP67 | 50/60 Hz | NC | 0,160 |  | No | 45.2 bar | 655 psig |  | 2.30 mm |  |  |  | 16.0 W | 14.0 W |  | R1234yf;R1234ze(E);R125;R134a;R152a;R22/R407C;R23;R290;R32;R404A;R404A/R507A;R407A;R407C;R407F;R410A;R448A;R449A;R450A;R452A;R507A;R600a;R744 |  | 230 V | 220 V
032F2016 | Solenoid valve |  |  | 13.5 | Yes | Cap | 1/4 | BLANK | Solder, ODF | 0.180 gal/min |  | Straightway |  | IP20 | 50 Hz | NC | 0,160 |  | No | 45.2 bar | 655 psig |  | 2.30 mm |  |  |  | 12.0 W |  |  | R1234yf;R1234ze(E);R125;R134a;R152a;R22/R407C;R23;R290;R32;R404A;R404A/R507A;R407A;R407C;R407F;R410A;R448A;R449A;R450A;R452A;R507A;R600a;R744 |  | 230 V | 220 V
032F805931 | Solenoid valve |  |  | 13.5 | Yes | Cap | 1/4 | 6.00 | Flare | 0.180 gal/min |  | Straightway |  | IP20 | 50 Hz | NC | 0,160 |  | No | 45.2 bar | 655 psig |  | 2.30 mm |  |  |  | 12.0 W |  |  | R1234yf;R1234ze(E);R125;R134a;R152a;R22/R407C;R23;R290;R32;R404A;R404A/R507A;R407A;R407C;R407F;R410A;R448A;R449A;R450A;R452A;R507A;R600a |  | 230 V | 220 V
032L2010 | Solenoid valve |  |  | 13.5 | Yes | Plug, DIN 43650-A | BLANK | 6.00 | Solder, ODF | 0.180 gal/min |  | Straightway |  | IP65 | 50 Hz | NC | 0,160 |  | No | 45.2 bar | 655 psig |  | 2.30 mm |  | EVO |  | 11.0 W |  |  | R1234yf;R1234ze(E);R125;R134a;R152a;R22;R290;R32;R404A;R407A;R407C;R407F;R410A;R417A;R448A;R449A;R450A;R452A;R507A;R513A;R600;R600a | 230 V
032L2011 | Solenoid valve |  |  | 13.5 | Yes | Plug, DIN 43650-A | 1/4 | BLANK | Solder, ODF | 0.180 gal/min |  | Straightway |  | IP65 | 50 Hz | NC | 0,160 |  | No | 45.2 bar | 655 psig |  | 2.30 mm |  | EVO |  | 11.0 W |  |  | R1234yf;R1234ze(E);R125;R134a;R152a;R22;R290;R32;R404A;R407A;R407C;R407F;R410A;R417A;R448A;R449A;R450A;R452A;R507A;R513A;R600;R600a | 230 V
032F9529 | Solenoid valve |  |  | 9.0 | No |  | BLANK | 6.00 | Solder, ODF | 0.230 gal/min |  | Straightway |  |  |  | NC | 0,200 |  | No | 70.0 bar | 1015 psig | [8 empty] | R1233zd(E);R1234yf;R1234ze(E);R1270;R134a;R22/R407C;R23;R290;R32;R404A/R507A;R407A;R407F;R407H;R410A;R422B;R422D;R438A;R444B;R448A;R449A;R449B;R450A;R452A;R452B;R454A;R454B;R454C;R455A;R463A;R513A;R513B;R515A;R515B;R516A;R600;R600a;R744
032F9515 | Solenoid valve |  |  | 9.0 | No |  | 1/2 | BLANK | Solder, ODF | 1.040 gal/min |  | Angleway |  |  |  | NC | 0,900 |  | No | 90.0 bar | 1305 psig | [8 empty] | R1233zd(E);R1234yf;R1234ze(E);R1270;R134a;R22/R407C;R23;R290;R32;R404A/R507A;R407A;R407F;R407H;R410A;R422B;R422D;R438A;R444B;R448A;R449A;R449B;R450A;R452A;R452B;R454A;R454B;R454C;R455A;R463A;R513A;R513B;R515A;R515B;R516A;R600;R600a;R744
032F9522 | Solenoid valve |  |  | 9.0 | No |  | BLANK | 12.00 | Solder, ODF | 1.040 gal/min |  | Angleway |  |  |  | NC | 0,900 |  | No | 90.0 bar | 1305 psig | [8 empty] | R1233zd(E);R1234yf;R1234ze(E);R1270;R134a;R22/R407C;R23;R290;R32;R404A/R507A;R407A;R407F;R407H;R410A;R422B;R422D;R438A;R444B;R448A;R449A;R449B;R450A;R452A;R452B;R454A;R454B;R454C;R455A;R463A;R513A;R513B;R515A;R515B;R516A;R600;R600a;R744
032F9534 | Solenoid valve |  |  | 9.0 | No |  | 3/8 | BLANK | Solder, ODF | 0.600 gal/min |  | Straightway |  |  |  | NC | 0,500 |  | No | 70.0 bar | 1015 psig | [8 empty] | R1233zd(E);R1234yf;R1234ze(E);R1270;R134a;R22/R407C;R23;R290;R32;R404A/R507A;R407A;R407F;R407H;R410A;R422B;R422D;R438A;R444B;R448A;R449A;R449B;R450A;R452A;R452B;R454A;R454B;R454C;R455A;R463A;R513A;R513B;R515A;R515B;R516A;R600;R600a;R744
032F9531 | Solenoid valve |  |  | 9.0 | No |  | BLANK | 10.00 | Solder, ODF | 0.600 gal/min |  | Straightway |  |  |  | NC | 0,500 |  | No | 70.0 bar | 1015 psig | [8 empty] | R1233zd(E);R1234yf;R1234ze(E);R1270;R134a;R22/R407C;R23;R290;R32;R404A/R507A;R407A;R407F;R407H;R410A;R422B;R422D;R438A;R444B;R448A;R449A;R449B;R450A;R452A;R452B;R454A;R454B;R454C;R455A;R463A;R513A;R513B;R515A;R515B;R516A;R600;R600a;R744
032L2074 | Solenoid valve |  |  | 13.5 | Yes | Plug, DIN 43650-A | BLANK | 28.00 | Solder, ODF | 6.900 gal/min |  | Straightway |  | IP65 | 50 Hz | NC | 6,000 |  | No | 45.2 bar | 655 psig |  | 22.00 mm |  | EVO |  | 11.0 W |  |  | R1234yf;R1234ze(E);R125;R134a;R152a;R22;R290;R32;R404A;R407A;R407C;R407F;R410A;R417A;R448A;R449A;R450A;R452A;R507A;R513A;R600;R600a | 230 V
032L2073 | Solenoid valve |  |  | 13.5 | Yes | Plug, DIN 43650-A | 7/8 | BLANK | Solder, ODF | 6.900 gal/min |  | Straightway |  | IP65 | 50 Hz | NC | 6,000 |  | No | 45.2 bar | 655 psig |  | 22.00 mm |  | EVO |  | 11.0 W |  |  | R1234yf;R1234ze(E);R125;R134a;R152a;R22;R290;R32;R404A;R407A;R407C;R407F;R410A;R417A;R448A;R449A;R450A;R452A;R507A;R513A;R600;R600a | 230 V
032F2047 | Solenoid valve |  |  | 13.5 | Yes | Cap | 1/4 | BLANK | Solder, ODF | 0.310 gal/min |  | Straightway |  | IP20 | 50 Hz | NC | 0,270 |  | No | 45.2 bar | 655 psig |  | 3.30 mm |  |  |  | 12.0 W |  |  | R1234yf;R1234ze(E);R125;R134a;R152a;R22/R407C;R23;R290;R32;R404A;R404A/R507A;R407A;R407C;R407F;R410A;R448A;R449A;R450A;R452A;R507A;R600a;R744 |  | 230 V | 220 V
032F2046 | Solenoid valve |  |  | 13.5 | Yes | Cap | 3/8 | BLANK | Solder, ODF | 0.310 gal/min |  | Straightway |  | IP20 | 50 Hz | NC | 0,270 |  | No | 45.2 bar | 655 psig |  | 3.30 mm |  |  |  | 12.0 W |  |  | R1234yf;R1234ze(E);R125;R134a;R152a;R22/R407C;R23;R290;R32;R404A;R404A/R507A;R407A;R407C;R407F;R410A;R448A;R449A;R450A;R452A;R507A;R600a;R744 |  | 230 V | 220 V
032F811931 | Solenoid valve |  |  | 13.5 | Yes | Cap | 3/8 | 10.00 | Flare | 0.310 gal/min |  | Straightway |  | IP20 | 50 Hz | NC | 0,270 |  | No | 45.2 bar | 655 psig |  | 3.30 mm |  |  |  | 12.0 W |  |  | R1234yf;R1234ze(E);R125;R134a;R152a;R22/R407C;R23;R290;R32;R404A;R404A/R507A;R407A;R407C;R407F;R410A;R448A;R449A;R450A;R452A;R507A;R600a |  | 230 V | 220 V
032F811831 | Solenoid valve |  |  | 13.5 | Yes | Cap | 1/4 | 6.00 | Flare | 0.310 gal/min |  | Straightway |  | IP20 | 50 Hz | NC | 0,270 |  | No | 45.2 bar | 655 psig |  | 3.30 mm |  |  |  | 12.0 W |  |  | R1234yf;R1234ze(E);R125;R134a;R152a;R22/R407C;R23;R290;R32;R404A;R404A/R507A;R407A;R407C;R407F;R410A;R448A;R449A;R450A;R452A;R507A;R600a |  | 230 V | 220 V
032L2030 | Solenoid valve |  |  | 13.5 | Yes | Plug, DIN 43650-A | BLANK | 6.00 | Solder, ODF | 0.310 gal/min |  | Straightway |  | IP65 | 50 Hz | NC | 0,270 |  | No | 45.2 bar | 655 psig |  | 3.30 mm |  | EVO |  | 11.0 W |  |  | R1234yf;R1234ze(E);R125;R134a;R152a;R22;R290;R32;R404A;R407A;R407C;R407F;R410A;R417A;R448A;R449A;R450A;R452A;R507A;R513A;R600;R600a | 230 V
032L2032 | Solenoid valve |  |  | 13.5 | Yes | Plug, DIN 43650-A | 1/4 | BLANK | Solder, ODF | 0.310 gal/min |  | Straightway |  | IP65 | 50 Hz | NC | 0,270 |  | No | 45.2 bar | 655 psig |  | 3.30 mm |  | EVO |  | 11.0 W |  |  | R1234yf;R1234ze(E);R125;R134a;R152a;R22;R290;R32;R404A;R407A;R407C;R407F;R410A;R417A;R448A;R449A;R450A;R452A;R507A;R513A;R600;R600a | 230 V
032L2031 | Solenoid valve |  |  | 13.5 | Yes | Plug, DIN 43650-A | BLANK | 10.00 | Solder, ODF | 0.310 gal/min |  | Straightway |  | IP65 | 50 Hz | NC | 0,270 |  | No | 45.2 bar | 655 psig |  | 3.30 mm |  | EVO |  | 11.0 W |  |  | R1234yf;R1234ze(E);R125;R134a;R152a;R22;R290;R32;R404A;R407A;R407C;R407F;R410A;R417A;R448A;R449A;R450A;R452A;R507A;R513A;R600;R600a | 230 V
032B2002 | Solenoid valve |  |  | 9.0 | No |  | BLANK | 10.00 | Solder, ODF | 0.350 gal/min |  | Straightway |  |  |  | NC | 0,300 |  | No | 35.0 bar | 508 psig |  | 3.50 mm | [6 empty] | R1234ze(E);R134a;R22/R407C;R290;R404A/R507A;R452A;R513A;R600;R600a
032B2032 | Solenoid valve |  |  | 9.0 | No |  | 3/8 | BLANK | Flare | 0.350 gal/min |  | Straightway |  |  |  | NC | 0,300 |  | No | 35.0 bar | 508 psig |  | 4.50 mm | [6 empty] | R1234ze(E);R134a;R22/R407C;R404A/R507A;R452A;R513A
032B2041 | Solenoid valve |  |  | 9.0 | No |  | 1/4 | BLANK | Solder, ODF | 0.350 gal/min |  | Straightway |  |  |  | NC | 0,300 |  | No | 35.0 bar | 508 psig |  | 3.50 mm | [6 empty] | R1234ze(E);R134a;R22/R407C;R290;R404A/R507A;R452A;R513A;R600;R600a
032B2031 | Solenoid valve |  |  | 9.0 | No |  | 1/4 | BLANK | Flare | 0.350 gal/min |  | Straightway |  |  |  | NC | 0,300 |  | No | 35.0 bar | 508 psig |  | 4.50 mm | [6 empty] | R1234ze(E);R134a;R22/R407C;R404A/R507A;R452A;R513A
032B2042 | Solenoid valve |  |  | 9.0 | No |  | 3/8 | BLANK | Solder, ODF | 0.350 gal/min |  | Straightway |  |  |  | NC | 0,300 |  | No | 35.0 bar | 508 psig |  | 3.50 mm | [6 empty] | R1234ze(E);R134a;R22/R407C;R290;R404A/R507A;R452A;R513A;R600;R600a
032B2001 | Solenoid valve |  |  | 9.0 | No |  | BLANK | 6.00 | Solder, ODF | 0.350 gal/min |  | Straightway |  |  |  | NC | 0,300 |  | No | 35.0 bar | 508 psig |  | 3.50 mm | [6 empty] | R1234ze(E);R134a;R22/R407C;R290;R404A/R507A;R452A;R513A;R600;R600a
032G1059 | Solenoid valve |  |  | 13.5 | No |  | 1 1/8 | BLANK | Solder, ODF | 11.600 gal/min |  | Straightway |  |  |  | NC | 10,000 |  | No | 45.2 bar | 655 psig |  | 25.00 mm |  | EVR |  |  |  |  | R134a;R22/R407C;R23;R404A/R507A;R407A;R410A;R744
032B2012 | Solenoid valve |  |  | 9.0 | No |  | 1 3/8 | 35.00 | Solder, ODF | 8.120 gal/min |  | Straightway |  |  |  | NC | 7,000 |  | No | 35.0 bar | 508 psig |  | 24.00 mm | [6 empty] | R1234ze(E);R134a;R22/R407C;R404A/R507A;R452A;R513A
032B2011 | Solenoid valve |  |  | 9.0 | No |  | BLANK | 28.00 | Solder, ODF | 8.120 gal/min |  | Straightway |  |  |  | NC | 7,000 |  | No | 35.0 bar | 508 psig |  | 24.00 mm | [6 empty] | R1234ze(E);R134a;R22/R407C;R404A/R507A;R452A;R513A
032B2051 | Solenoid valve |  |  | 9.0 | No |  | 1 1/8 | BLANK | Solder, ODF | 8.120 gal/min |  | Straightway |  |  |  | NC | 7,000 |  | No | 35.0 bar | 508 psig |  | 24.00 mm | [6 empty] | R1234ze(E);R134a;R22/R407C;R404A/R507A;R452A;R513A
032F3298 | Solenoid valve |  |  | 13.5 | No |  | 1/2 | BLANK | Solder, ODF | 1.750 gal/min |  | Straightway |  |  |  | NC | 1,500 |  | No | 42.0 bar | 610 psig |  | 10.00 mm | [6 empty] | R134a;R22/R407C;R23;R290;R404A/R507A;R407A;R410A
032F9524 | Solenoid valve |  |  | 9.0 | No |  | 1/4 | BLANK | Solder, ODF | 0.120 gal/min |  | Straightway |  |  |  | NC | 0,100 |  | No | 70.0 bar | 1015 psig | [8 empty] | R1233zd(E);R1234yf;R1234ze(E);R1270;R134a;R22/R407C;R23;R290;R32;R404A/R507A;R407A;R407F;R407H;R410A;R422B;R422D;R438A;R444B;R448A;R449A;R449B;R450A;R452A;R452B;R454A;R454B;R454C;R455A;R463A;R513A;R513B;R515A;R515B;R516A;R600;R600a;R744
032F1255 | Solenoid valve |  |  | 13.5 | No |  | BLANK | 16.00 | Solder, ODF | 3.100 gal/min | 2.900 gal/min | Straightway |  |  |  | NC | 2,700 | 2.500 m³/h | No | 32.0 bar | 460 psig |  | 14.00 mm |  | EVR |  |  |  |  | R1234yf;R1234ze(E);R125;R134a;R152a;R22/R407C;R23;R290;R32;R404A;R404A/R507A;R407A;R407C;R407F;R410A;R448A;R449A;R450A;R452A;R507A;R600a
032L1255 | Solenoid valve |  |  | 13.5 | No |  | BLANK | 16.00 | Solder, ODF | 3.100 gal/min | 2.900 gal/min | Straightway |  |  |  | NC | 2,700 | 2.500 m³/h | No | 45.2 bar | 655 psig |  | 14.00 mm |  | EVRC |  |  |  |  | R1234yf;R1234ze(E);R125;R134a;R152a;R22;R290;R32;R404A;R407A;R407C;R407F;R410A;R448A;R449A;R450A;R452A;R452B;R454B;R507A;R600;R600a
032F5612 | Solenoid valve |  |  | 13.5 | Yes | Plug, DIN 43650-A | 1/2 | BLANK | Solder, ODF | 2.20 gal/min |  | Straightway |  | IP00 | 50 Hz | NC | 1,90 |  | No | 35.0 bar | 500 psig |  | 10.00 mm | [6 empty] | R134a;R22/R407C;R23;R404A/R507A;R407A;R410A | 230 V
032F5608 | Solenoid valve |  |  | 13.5 | Yes | Plug, DIN 43650-A | 1/2 | BLANK | Solder, ODF | 0.92 gal/min |  | Straightway |  | IP00 | 50 Hz | NC | 0,80 |  | No | 35.0 bar | 500 psig |  | 6.00 mm | [6 empty] | R134a;R22/R407C;R23;R404A/R507A;R407A;R410A | 230 V
032F5606 | Solenoid valve |  |  | 13.5 | Yes | Plug, DIN 43650-A | 3/8 | BLANK | Solder, ODF | 0.92 gal/min |  | Straightway |  | IP00 | 50 Hz | NC | 0,80 |  | No | 35.0 bar | 500 psig |  | 6.00 mm | [6 empty] | R134a;R22/R407C;R23;R404A/R507A;R407A;R410A | 230 V
032G1062 | Solenoid valve |  |  | 13.5 | No |  | 1 5/8 | BLANK | Solder, ODF | 28.900 gal/min |  | Straightway |  |  |  | NC | 25,000 |  | No | 45.0 bar | 650 psig |  | 25.40 mm |  | EVR |  |  |  |  | R134a;R22/R407C;R23;R404A/R507A;R407A;R410A;R744
032G1021 | Solenoid valve |  |  | 13.5 | No |  | 5/8 | BLANK | Solder, ODF | 3.010 gal/min |  | Straightway |  |  |  | NO | 2,600 |  | No | 45.2 bar | 655 psig |  | 14.00 mm |  | EVR |  |  |  |  | R134a;R22/R407C;R23;R404A/R507A;R407A;R410A;R744
032G1056 | Solenoid valve |  |  | 13.5 | No |  | 5/8 | BLANK | Solder, ODF | 3.010 gal/min |  | Straightway |  |  |  | NC | 2,600 |  | No | 45.2 bar | 655 psig |  | 14.00 mm |  | EVR |  |  |  |  | R134a;R22/R407C;R23;R404A/R507A;R407A;R410A;R744
032G1078 | Solenoid valve |  |  | 13.5 | No |  | 5/8 | BLANK | Solder, ODF | 3.010 gal/min |  | Straightway |  |  |  | NC | 2,600 |  | No | 45.2 bar | 655 psig |  | 14.00 mm |  | EVR |  |  |  |  | R134a;R22/R407C;R23;R404A/R507A;R407A;R410A;R744
032B2005 | Solenoid valve |  |  | 9.0 | No |  | BLANK | 12.00 | Solder, ODF | 1.620 gal/min |  | Straightway |  |  |  | NC | 1,400 |  | No | 35.0 bar | 508 psig |  | 11.00 mm | [6 empty] | R1234ze(E);R134a;R22/R407C;R290;R404A/R507A;R452A;R513A;R600;R600a
032B2006 | Solenoid valve |  |  | 9.0 | No |  | 5/8 | 16.00 | Solder, ODF | 1.620 gal/min |  | Straightway |  |  |  | NC | 1,400 |  | No | 35.0 bar | 508 psig |  | 11.00 mm | [6 empty] | R1234ze(E);R134a;R22/R407C;R290;R404A/R507A;R452A;R513A;R600;R600a
032B2045 | Solenoid valve |  |  | 9.0 | No |  | 1/2 | BLANK | Solder, ODF | 1.620 gal/min |  | Straightway |  |  |  | NC | 1,400 |  | No | 35.0 bar | 508 psig |  | 11.00 mm | [6 empty] | R1234ze(E);R134a;R22/R407C;R290;R404A/R507A;R452A;R513A;R600;R600a
032F1258 | Solenoid valve |  |  | 13.5 | No |  | 7/8 | BLANK | Solder, ODF | 4.200 gal/min | 5.800 gal/min | Straightway |  |  |  | NC | 3,600 | 5.000 m³/h | No | 32.0 bar | 460 psig |  | 22.00 mm |  | EVR |  |  |  |  | R1234yf;R1234ze(E);R125;R134a;R152a;R22/R407C;R23;R290;R32;R404A;R404A/R507A;R407A;R407C;R407F;R410A;R448A;R449A;R450A;R452A;R507A;R600a
032L1258 | Solenoid valve |  |  | 13.5 | No |  | 7/8 | BLANK | Solder, ODF | 4.200 gal/min | 5.800 gal/min | Straightway |  |  |  | NC | 3,600 | 5.000 m³/h | No | 45.2 bar | 655 psig |  | 22.00 mm |  | EVRC |  |  |  |  | R1234yf;R1234ze(E);R125;R134a;R152a;R22;R290;R32;R404A;R407A;R407C;R407F;R410A;R448A;R449A;R450A;R452A;R452B;R454B;R507A;R600;R600a
032G1079 | Solenoid valve |  |  | 13.5 | No |  | 7/8 | BLANK | Solder, ODF | 5.800 gal/min |  | Straightway |  |  |  | NC | 5,000 |  | No | 45.2 bar | 655 psig |  | 22.00 mm |  | EVR |  |  |  |  | R134a;R22/R407C;R23;R404A/R507A;R407A;R410A;R744
032G1058 | Solenoid valve |  |  | 13.5 | No |  | 7/8 | BLANK | Solder, ODF | 5.800 gal/min |  | Straightway |  |  |  | NC | 5,000 |  | No | 45.2 bar | 655 psig |  | 22.00 mm |  | EVR |  |  |  |  | R134a;R22/R407C;R23;R404A/R507A;R407A;R410A;R744
032G1057 | Solenoid valve |  |  | 13.5 | No |  | 7/8 | BLANK | Solder, ODF | 5.800 gal/min |  | Straightway |  |  |  | NC | 5,000 |  | No | 45.2 bar | 655 psig |  | 22.00 mm |  | EVR |  |  |  |  | R134a;R22/R407C;R23;R404A/R507A;R407A;R410A;R744
032B2007 | Solenoid valve |  |  | 9.0 | No |  | 5/8 | 16.00 | Solder, ODF | 3.000 gal/min |  | Straightway |  |  |  | NC | 2,600 |  | No | 35.0 bar | 508 psig |  | 14.00 mm | [6 empty] | R1234ze(E);R134a;R22/R407C;R290;R404A/R507A;R452A;R513A;R600;R600a
032B2008 | Solenoid valve |  |  | 9.0 | No |  | 7/8 | 22.00 | Solder, ODF | 3.000 gal/min |  | Straightway |  |  |  | NC | 2,600 |  | No | 35.0 bar | 508 psig |  | 14.00 mm | [6 empty] | R1234ze(E);R134a;R22/R407C;R290;R404A/R507A;R452A;R513A;R600;R600a
032F1216 | Solenoid valve |  |  | 13.5 | No |  | 1/2 | BLANK | Solder, ODF | 2.200 gal/min |  | Straightway |  |  |  | NC | 1,900 |  | No | 35.0 bar | 500 psig |  | 10.00 mm |  | EVR |  |  |  |  | R1234yf;R1234ze(E);R125;R134a;R152a;R22/R407C;R23;R290;R32;R404A;R404A/R507A;R407A;R407C;R407F;R410A;R448A;R449A;R450A;R452A;R507;R600a
032G1081 | Solenoid valve |  |  | 13.5 | No |  | BLANK | 35.00 | Solder, ODF | 18.500 gal/min |  | Straightway |  |  |  | NC | 16,000 |  | No | 45.2 bar | 655 psig |  | 22.23 mm |  | EVR |  |  |  |  | R134a;R22/R407C;R23;R404A/R507A;R407A;R410A;R744
032U3775 | Solenoid valve | 13.5 mm | 0.35 in | 13.5 |  |  | BLANK | BLANK | BLANK | 0.350 gal/min | [5 empty] | NC | 0,300 |  |  | 12.0 bar | 174 psig |  | 3.00 mm | 1/8 in
032U3689 | Solenoid valve | 13.5 mm | 0.53 in | 13.5 |  |  | BLANK | BLANK | BLANK | 1.040 gal/min | [5 empty] | NC | 0,900 |  |  | 24.1 bar | 350 psig |  | 6.00 mm | 1/4 in
032U7218 | Solenoid valve | No system |  |  |  |  | BLANK | BLANK | BLANK | 46.200 gal/min | [5 empty] | External control | 40,000 |  |  | 12.0 bar | 174 psig |  | 50.00 mm | 2 in
032U7216 | Solenoid valve | No system |  |  |  |  | BLANK | BLANK | BLANK | 20.800 gal/min | [5 empty] | External control | 18,000 |  |  | 12.0 bar | 174 psig |  | 32.00 mm | 1 1/4 in
032U7217 | Solenoid valve | No system |  |  |  |  | BLANK | BLANK | BLANK | 27.700 gal/min | [5 empty] | External control | 24,000 |  |  | 12.0 bar | 174 psig |  | 40.00 mm | 1 1/2 in
132U1267 | Solenoid valve | 13.5 mm | 0.53 in | 13.5 |  |  | BLANK | BLANK | BLANK | 2.40 gal/min | [5 empty] | NO | 2,10 |  |  | 10.0 bar | 145 psig |  | 12.00 mm | 1/2 in
068F0600 | Solenoid valve |  |  | 13.5 | No |  | 3/8 | BLANK | Solder, ODF | 0.060 gal/min |  | Angleway |  |  |  | NC | 0,050 |  | No | 140.0 bar | 2030 psig |  | 1.20 mm | [6 empty] | R744
068F0622 | Solenoid valve |  |  | 13.5 | No |  | BLANK | 6.00 | Solder, ODM | 0.060 gal/min |  | Angleway |  |  |  | NC | 0,050 |  | No | 140.0 bar | 2030 psig |  | 1.20 mm | [6 empty] | R744
068F0621 | Solenoid valve |  |  | 13.5 | No |  | BLANK | 6.00 | Solder, ODM | 0.100 gal/min |  | Angleway |  |  |  | NC | 0,100 |  | No | 140.0 bar | 2030 psig |  | 2.00 mm | [6 empty] | R744
068F0601 | Solenoid valve |  |  | 13.5 | No |  | 3/8 | BLANK | Solder, ODF | 0.100 gal/min |  | Angleway |  |  |  | NC | 0,100 |  | No | 140.0 bar | 2030 psig |  | 2.00 mm | [6 empty] | R744
068F0611 | Solenoid valve |  |  | 13.5 | No |  | 3/8 | BLANK | Solder, ODF | 0.270 gal/min |  | Angleway |  |  |  | NC | 0,230 |  | No | 140.0 bar | 2030 psig |  | 3.00 mm | [6 empty] | R744
068F0620 | Solenoid valve |  |  | 13.5 | No |  | BLANK | 6.00 | Solder, ODM | 0.270 gal/min |  | Angleway |  |  |  | NC | 0,230 |  | No | 140.0 bar | 2030 psig |  | 3.00 mm | [6 empty] | R744
191U9945 | Solenoid valve | [5 empty] | BLANK | BLANK | BLANK
032F6601 | Solenoid valve |  |  | 9.0 | No |  | 1/4 | BLANK | Solder, ODF | 0.350 gal/min |  | Straightway |  |  |  | NC | 0,300 |  | No | 35.0 bar | 508 psig |  | 3.50 mm | [6 empty] | R1234ze(E);R134a;R22/R407C;R290;R404A/R507A;R452A;R513A;R600;R600a
032F6602 | Solenoid valve |  |  | 9.0 | No |  | 3/8 | BLANK | Solder, ODF | 0.350 gal/min |  | Straightway |  |  |  | NC | 0,300 |  | No | 35.0 bar | 508 psig |  | 3.50 mm | [6 empty] | R1234ze(E);R134a;R22/R407C;R290;R404A/R507A;R452A;R513A;R600;R600a
032F6603 | Solenoid valve |  |  | 9.0 | No |  | 3/8 | BLANK | Solder, ODF | 0.630 gal/min |  | Straightway |  |  |  | NC | 0,540 |  | No | 35.0 bar | 508 psig |  | 5.60 mm | [6 empty] | R1234ze(E);R134a;R22/R407C;R290;R404A/R507A;R452A;R513A;R600;R600a
032F6604 | Solenoid valve |  |  | 9.0 | No |  | 1/2 | BLANK | Solder, ODF | 0.630 gal/min |  | Straightway |  |  |  | NC | 0,540 |  | No | 35.0 bar | 508 psig |  | 5.60 mm | [6 empty] | R1234ze(E);R134a;R22/R407C;R290;R404A/R507A;R452A;R513A;R600;R600a
032F6600 | Solenoid valve |  |  | 9.0 | No |  | 1/4 | BLANK | Solder, ODF |  |  | Straightway |  |  |  | NC |  |  | No | 35.0 bar | 508 psig |  | 2.30 mm | [6 empty] | R1234ze(E);R134a;R22/R407C;R290;R404A/R507A;R452A;R513A;R600;R600a
032L1272 | Solenoid valve |  |  | 13.5 | No |  | 3/8 | BLANK | Solder, ODF | 1.040 gal/min | 0.740 gal/min | Straightway |  |  |  | NC | 0,900 | 0.640 m³/h | No | 45.2 bar | 655 psig |  | 6.00 mm |  | EVRC |  |  |  |  | R1234yf;R1234ze(E);R125;R134a;R152a;R22;R290;R32;R404A;R407A;R407C;R407F;R407H;R410A;R413A;R417A;R422A;R422B;R422D;R438A;R442A;R444B;R447A;R447B;R448A;R449A;R449B;R450A;R452A;R452B;R454A;R454B;R454C;R455A;R463A;R507A;R512A;R513A;R513B;R515A;R515B;R516A;R600;R600a