## Sheet1
<ID> | Product name | Actuator size | Actuator size [in] | Actuator system [mm] | Coil | Coil connection | Connection size [in] | Connection size [mm] | Connection type | Cv value [gal/min] | Cv value invert flow [gal/min] | Direction | Electrical connection | Enclosure rating IP | Frequency [Hz] | Function | Kv value [m³/h] | Kv value invert flow [m³/h] | Manual operation option | Max. Working Pressure [bar] | Max. Working Pressure [psig] | Media recommendations | Orifice size [mm] | Orifice size fraction [in] | Parts Program name | Power consumption [W] | Power consumption [W] 50Hz | Power consumption [W] 60Hz | Power consumption [W] DC | Refrigerants | Supply voltage [V] AC | Supply voltage [V] AC [max] | Supply voltage [V] AC [min] | Supply voltage [V] DC | Liquid tons R22 @3psi (source)
A3 A3F1 | Solenoid valve |  |  |  | MKC-1 (Class F) | Spade or DIN 43650-A | 1/4 |  | Flare | 1.801 |  |  | Spade or DIN 43650A |  | 50/60 Hz | NC | 1.558 |  |  | 34.474 | 500 |  | 2.381 | 3/32 | [5 empty] | R-22, R-134a, R-401A, R-402A, R-404A, R-407C, R-502, R-507 | 120-208-240
A3 A3P1 | Solenoid valve |  |  |  | MKC-1 (Class F) | Spade or DIN 43650-A | 3/8 |  | NPT | 2.217 |  |  | Spade or DIN 43650A |  | 50/60 Hz | NC | 1.918 |  |  | 34.474 | 500 |  | 2.381 | 3/32 | [5 empty] | R-22, R-134a, R-401A, R-402A, R-404A, R-407C, R-502, R-507 | 120-208-240
E3 E3S120 | Solenoid valve |  |  |  | MKC-1 (Class F) | Spade or DIN 43650-A | 1/4 |  | Solder, ODF | 2.91 |  |  | Spade or DIN 43650A |  | 50/60 Hz | NC | 2.517 |  |  | 34.474 | 500 |  | 2.381 | 3/32 | [5 empty] | R-22, R-134a, R-401A, R-402A, R-404A, R-407C, R-502, R-507 | 120-208-240
E3 E3S130 | Solenoid valve |  |  |  | MKC-1 (Class F) | Spade or DIN 43650-A | 3/8 |  | Solder, ODF | 3.602 |  |  | Spade or DIN 43650A |  | 50/60 Hz | NC | 3.116 |  |  | 34.474 | 500 |  | 2.381 | 3/32 | [5 empty] | R-22, R-134a, R-401A, R-402A, R-404A, R-407C, R-502, R-507 | 120-208-240
E5 E5S120 | Solenoid valve |  |  |  | MKC-1 (Class F) | Spade or DIN 43650-A | 1/4 |  | Solder, ODF | 3.88 |  |  | Spade or DIN 43650A |  | 50/60 Hz | NC | 3.356 |  |  | 34.474 | 500 |  | 3.969 | 5/32 | [5 empty] | R-22, R-134a, R-401A, R-402A, R-404A, R-407C, R-502, R-507 | 120-208-240
E5 E5S130 | Solenoid valve |  |  |  | MKC-1 (Class F) | Spade or DIN 43650-A | 3/8 |  | Solder, ODF | 4.572 |  |  | Spade or DIN 43650A |  | 50/60 Hz | NC | 3.955 |  |  | 34.474 | 500 |  | 3.969 | 5/32 | [5 empty] | R-22, R-134a, R-401A, R-402A, R-404A, R-407C, R-502, R-507 | 120-208-240
B6 B6F1 | Solenoid valve |  |  |  | MKC-1 (Class F) | Spade or DIN 43650-A | 3/8 |  | Flare | 5.681 |  |  | Spade or DIN 43650A |  | 50/60 Hz | NC | 4.914 |  |  | 34.474 | 500 |  | 4.762 | 6/32 | [5 empty] | R-22, R-134a, R-401A, R-402A, R-404A, R-407C, R-502, R-507 | 120-208-240
B6 B6P1 | Solenoid valve |  |  |  | MKC-1 (Class F) | Spade or DIN 43650-A | 3/8 |  | NPT | 6.79 |  |  | Spade or DIN 43650A |  | 50/60 Hz | NC | 5.873 |  |  | 34.474 | 500 |  | 4.762 | 6/32 | [5 empty] | R-22, R-134a, R-401A, R-402A, R-404A, R-407C, R-502, R-507 | 120-208-240
E6 E6S130 | Solenoid valve |  |  |  | MKC-1 (Class F) | Spade or DIN 43650-A | 3/8 |  | Solder, ODF | 7.206 |  |  | Spade or DIN 43650A |  | 50/60 Hz | NC | 6.233 |  |  | 34.474 | 500 |  | 4.762 | 6/32 | [5 empty] | R-22, R-134a, R-401A, R-402A, R-404A, R-407C, R-502, R-507 | 120-208-240
E6 E6S140 | Solenoid valve |  |  |  | MKC-1 (Class F) | Spade or DIN 43650-A | 1/2 |  | Solder, ODF | 8.868 |  |  | Spade or DIN 43650A |  | 50/60 Hz | NC | 7.671 |  |  | 34.474 | 500 |  | 4.762 | 6/32 | [5 empty] | R-22, R-134a, R-401A, R-402A, R-404A, R-407C, R-502, R-507 | 120-208-240
B9 B9F2 | Solenoid valve |  |  |  | MKC-1 (Class F) | Spade or DIN 43650-A | 3/8 |  | Flare | 9.561 |  |  | Spade or DIN 43650A |  | 50/60 Hz | NC | 8.27 |  |  | 34.474 | 500 |  | 7.144 | 9/32 | [5 empty] | R-22, R-134a, R-401A, R-402A, R-404A, R-407C, R-502, R-507 | 120-208-240
B9 B9P2 | Solenoid valve |  |  |  | MKC-1 (Class F) | Spade or DIN 43650-A | 3/8 |  | NPT | 10.531 |  |  | Spade or DIN 43650A |  | 50/60 Hz | NC | 9.109 |  |  | 34.474 | 500 |  | 7.144 | 9/32 | [5 empty] | R-22, R-134a, R-401A, R-402A, R-404A, R-407C, R-502, R-507 | 120-208-240
E9 E9S230 | Solenoid valve |  |  |  | MKC-1 (Class F) | Spade or DIN 43650-A | 3/8 |  | Solder, ODF | 13.302 |  |  | Spade or DIN 43650A |  | 50/60 Hz | NC | 11.506 |  |  | 34.474 | 500 |  | 7.144 | 9/32 | [5 empty] | R-22, R-134a, R-401A, R-402A, R-404A, R-407C, R-502, R-507 | 120-208-240
E9 E9S240 | Solenoid valve |  |  |  | MKC-1 (Class F) | Spade or DIN 43650-A | 1/2 |  | Solder, ODF | 16.35 |  |  | Spade or DIN 43650A |  | 50/60 Hz | NC | 14.143 |  |  | 34.474 | 500 |  | 7.144 | 9/32 | [5 empty] | R-22, R-134a, R-401A, R-402A, R-404A, R-407C, R-502, R-507 | 120-208-240
B10 B10F2 | Solenoid valve |  |  |  | MKC-2 or OMKC-2 (Class F) | Spade or DIN 43650-A | 1/2 |  | Flare | 12.887 |  |  | Spade or DIN 43650A |  | 50/60 Hz | NC | 11.147 |  |  | 34.474 | 500 |  | 7.938 | 10/32 | [5 empty] | R-22, R-134a, R-401A, R-402A, R-404A, R-407C, R-502, R-507 | 120-208-240
E10 E10S240 | Solenoid valve |  |  |  | MKC-2 or OMKC-2 (Class F) | Spade or DIN 43650-A | 1/2 |  | Solder, ODF | 15.38 |  |  | Spade or DIN 43650A |  | 50/60 Hz | NC | 13.304 |  |  | 34.474 | 500 |  | 7.938 | 10/32 | [5 empty] | R-22, R-134a, R-401A, R-402A, R-404A, R-407C, R-502, R-507 | 120-208-240
B10 B10S2 | Solenoid valve |  |  |  | MKC-2 or OMKC-2 (Class F) | Spade or DIN 43650-A | 5/8 |  | Solder, ODF | 15.658 |  |  | Spade or DIN 43650A |  | 50/60 Hz | NC | 13.544 |  |  | 34.474 | 500 |  | 7.938 | 10/32 | [5 empty] | R-22, R-134a, R-401A, R-402A, R-404A, R-407C, R-502, R-507 | 120-208-240
E10 E10S250 | Solenoid valve |  |  |  | MKC-2 or OMKC-2 (Class F) | Spade or DIN 43650-A | 5/8 |  | Solder, ODF | 18.568 |  |  | Spade or DIN 43650A |  | 50/60 Hz | NC | 16.061 |  |  | 34.474 | 500 |  | 7.938 | 10/32 | [5 empty] | R-22, R-134a, R-401A, R-402A, R-404A, R-407C, R-502, R-507 | 120-208-240
B14 B14P2 | Solenoid valve |  |  |  | MKC-2 or OMKC-2 (Class F) | Spade or DIN 43650A | 1/2 |  | NPT |  |  |  | Spade or DIN 43650A |  | 50/60 Hz | NC |  |  |  | 34.474 | 500 |  | 11.112 | 14/32 | [5 empty] | R-22, R-134a, R-401A, R-402A, R-404A, R-407C, R-502, R-507 | 120-208-240
B14 B14S2 | Solenoid valve |  |  |  | MKC-2 or OMKC-2 (Class F) | Spade or DIN 43650A | 5/8 |  | Solder, ODF |  |  |  | Spade or DIN 43650A |  | 50/60 Hz | NC |  |  |  | 34.474 | 500 |  | 11.112 | 14/32 | [5 empty] | R-22, R-134a, R-401A, R-402A, R-404A, R-407C, R-502, R-507 | 120-208-240
E14 E14S250 | Solenoid valve |  |  |  | MKC-2 or OMKC-2 (Class F) | Spade or DIN 43650A | 5/8 |  | Solder, ODF |  |  |  | Spade or DIN 43650A |  | 50/60 Hz | NC |  |  |  | 34.474 | 500 |  | 11.112 | 14/32 | [5 empty] | R-22, R-134a, R-401A, R-402A, R-404A, R-407C, R-502, R-507 | 120-208-240
B14 B14S2 | Solenoid valve |  |  |  | MKC-2 or OMKC-2 (Class F) | Spade or DIN 43650A | 7/8 |  | Solder, ODF |  |  |  | Spade or DIN 43650A |  | 50/60 Hz | NC |  |  |  | 34.474 | 500 |  | 11.112 | 14/32 | [5 empty] | R-22, R-134a, R-401A, R-402A, R-404A, R-407C, R-502, R-507 | 120-208-240
E14 E14S270 | Solenoid valve |  |  |  | MKC-2 or OMKC-2 (Class F) | Spade or DIN 43650A | 7/8 |  | Solder, ODF |  |  |  | Spade or DIN 43650A |  | 50/60 Hz | NC |  |  |  | 34.474 | 500 |  | 11.112 | 14/32 | [5 empty] | R-22, R-134a, R-401A, R-402A, R-404A, R-407C, R-502, R-507 | 120-208-240
B19 B19P2 | Solenoid valve |  |  |  | MKC-2 or OMKC-2 (Class F) | Spade or DIN 43650-A | 3/4 |  | NPT |  |  |  | Spade or DIN 43650A |  | 50/60 Hz | NC |  |  |  | 34.474 | 500 |  | 15.081 | 19/32 | [5 empty] | R-22, R-134a, R-401A, R-402A, R-404A, R-407C, R-502, R-507 | 120-208-240
E19 E19S250 | Solenoid valve |  |  |  | MKC-2 or OMKC-2 (Class F) | Spade or DIN 43650-A | 5/8 |  | Solder, ODF |  |  |  | Spade or DIN 43650A |  | 50/60 Hz | NC |  |  |  | 34.474 | 500 |  | 15.081 | 19/32 | [5 empty] | R-22, R-134a, R-401A, R-402A, R-404A, R-407C, R-502, R-507 | 120-208-240
B19 B19S2 | Solenoid valve |  |  |  | MKC-2 or OMKC-2 (Class F) | Spade or DIN 43650-A | 7/8 |  | Solder, ODF |  |  |  | Spade or DIN 43650A |  | 50/60 Hz | NC |  |  |  | 34.474 | 500 |  | 15.081 | 19/32 | [5 empty] | R-22, R-134a, R-401A, R-402A, R-404A, R-407C, R-502, R-507 | 120-208-240
E19 E19S270 | Solenoid valve |  |  |  | MKC-2 or OMKC-2 (Class F) | Spade or DIN 43650-A | 7/8 |  | Solder, ODF |  |  |  | Spade or DIN 43650A |  | 50/60 Hz | NC |  |  |  | 34.474 | 500 |  | 15.081 | 19/32 | [5 empty] | R-22, R-134a, R-401A, R-402A, R-404A, R-407C, R-502, R-507 | 120-208-240
B19 B19S2 | Solenoid valve |  |  |  | MKC-2 or OMKC-2 (Class F) | Spade or DIN 43650-A | 9/8 |  | Solder, ODF |  |  |  | Spade or DIN 43650A |  | 50/60 Hz | NC |  |  |  | 34.474 | 500 |  | 15.081 | 19/32 | [5 empty] | R-22, R-134a, R-401A, R-402A, R-404A, R-407C, R-502, R-507 | 120-208-240
E19 E19S290 | Solenoid valve |  |  |  | MKC-2 or OMKC-2 (Class F) | Spade or DIN 43650-A | 9/8 |  | Solder, ODF |  |  |  | Spade or DIN 43650A |  | 50/60 Hz | NC |  |  |  | 34.474 | 500 |  | 15.081 | 19/32 | [5 empty] | R-22, R-134a, R-401A, R-402A, R-404A, R-407C, R-502, R-507 | 120-208-240
E35 E35S190 | Solenoid valve |  |  |  | MKC-1 or OMKC-1 (Class F) | Spade or DIN 43650A | 9/8 |  | Solder, ODF | 98.242 |  |  | Spade or DIN 43650A |  | 50/60 Hz | NC | 84.979 |  |  | 34.474 | 500 |  | 27.781 | 35/32 | [5 empty] | R-22, R-134a, R-401A, R-402A, R-404A, R-407C, R-502, R-507 | 120-208-240 |  |  |  | 70.9
E35 E35S1110 | Solenoid valve |  |  |  | MKC-1 or OMKC-1 (Class F) | Spade or DIN 43650A | 9/8 |  | Solder, ODF |  |  |  | Spade or DIN 43650A |  | 50/60 Hz | NC |  |  |  | 34.474 | 500 |  | 27.781 | 35/32 | [5 empty] | R-22, R-134a, R-401A, R-402A, R-404A, R-407C, R-502, R-507 | 120-208-240
B25 B25S2 | Solenoid valve | [5 empty] | 7/8 |  | Solder, ODF | [6 empty] | NC |  |  |  | 34.474 | 500 |  | 19.844 | 25/32 | [5 empty] | R-22, R-134a, R-401A, R-402A, R-404A, R-407C, R-502, R-507
E25 E25S270 | Solenoid valve | [5 empty] | 7/8 |  | Solder, ODF | [6 empty] | NC |  |  |  | 34.474 | 500 |  | 19.844 | 25/32 | [5 empty] | R-22, R-134a, R-401A, R-402A, R-404A, R-407C, R-502, R-507
B25 B25S2 | Solenoid valve | [5 empty] | 9/8 |  | Solder, ODF | [6 empty] | NC |  |  |  | 34.474 | 500 |  | 19.844 | 25/32 | [5 empty] | R-22, R-134a, R-401A, R-402A, R-404A, R-407C, R-502, R-507
E25 E25S290 | Solenoid valve | [5 empty] | 9/8 |  | Solder, ODF | [6 empty] | NC |  |  |  | 34.474 | 500 |  | 19.844 | 25/32 | [5 empty] | R-22, R-134a, R-401A, R-402A, R-404A, R-407C, R-502, R-507
E42 E42S2130 | Solenoid valve | [5 empty] | 13/8 |  | Solder, ODF | 175.977 | [5 empty] | NC | 152.22 |  |  | 34.474 | 500 |  | 33.337 | 42/32 | [5 empty] | R-22, R-134a, R-401A, R-402A, R-404A, R-407C, R-502, R-507 |  |  |  |  | 127
E42 E42S2170 | Solenoid valve | [5 empty] | 17/8 |  | Solder, ODF | [6 empty] | NC |  |  |  | 34.474 | 500 |  | 33.337 | 42/32 | [5 empty] | R-22, R-134a, R-401A, R-402A, R-404A, R-407C, R-502, R-507