## Sheet1
<ID> | Product name | Actuator size | Actuator size [in] | Actuator system [mm] | Coil | Coil connection | Connection size [in] | Connection size [mm] | Connection type | Cv value [gal/min] | Cv value invert flow [gal/min] | Direction | Electrical connection | Enclosure rating IP | Enclosure rating Nema (~) | Frequency [Hz] | Function | Inlet connection type | Inlet size [in] | Inlet size [mm] | Kv value [m³/h] | Kv value invert flow [m³/h] | Manual operation option | Max. Working Pressure [bar] | Max. Working Pressure [psig] | Media recommendations | Orifice size [mm] | Orifice size fraction [in] | Outlet connection type | Outlet size [in] | Outlet size [mm] | Packing format | Parts Program name | Power consumption [W] | Power consumption [W] 50Hz | Power consumption [W] 60Hz | Power consumption [W] DC | Refrigerants | Supply voltage [V] AC | Supply voltage [V] AC [max] | Supply voltage [V] AC [min] | Supply voltage [V] DC | Customer Specific
042N2208 | Solenoid coil | 9 mm |  |  |  | DIN Spade | [7 empty] | IP00 | [17 empty] | Industrial pack |  | 7.0 W | [7 empty] | 36.00 V | No
018F4952 | Solenoid coil | 13.5 mm |  |  |  | Cable | [6 empty] | Cable | IP67 | [17 empty] | Multi pack | EV210B;EV212B;EV220B 15 - 50;EV220B 6 - 22;EV220B 65 - 100;EV222B;EV250B |  |  |  | 29.0 W |  |  |  |  | 24.00 V | No
018F6765 | Solenoid coil | 13.5 mm |  |  |  | Connection Box | [6 empty] | Terminal box | IP67 | [17 empty] | Multi pack |  | 8.0 W |  |  | 8.0 W |  |  |  |  | 24.00 V | No
018F6968 | Solenoid coil | 13.5 mm |  |  |  | DIN Spade | [6 empty] | DIN Spade | IP00 | [17 empty] | Multi pack | EV210B;EV212B;EV215B;EV220B 15 - 50;EV220B 6 - 22;EV220B 65 - 100;EV222B;EV225B;EV245B |  |  |  | 20.0 W |  |  |  |  | 24.00 V | No
018F7398 | Solenoid coil | 13.5 mm |  |  |  | DIN Spade | [6 empty] | DIN Spade | IP00 | [17 empty] | Multi pack |  |  |  |  | 12.0 W |  |  |  |  | 24.00 V | No
018F4967 | Solenoid coil | 13.5 mm |  |  |  | Cable | [6 empty] | Cable | IP67 | [17 empty] | Industrial pack |  | 22.0 W | [7 empty] | 12.00 V | Yes
018F4965 | Solenoid coil | 13.5 mm |  |  |  | Cable | [6 empty] | Cable | IP67 | [17 empty] | Industrial pack |  | 12.0 W | [7 empty] | 12.00 V | Yes
018F4966 | Solenoid coil | 13.5 mm |  |  |  | Cable | [6 empty] | Cable | IP67 | [17 empty] | Industrial pack |  | 12.0 W | [7 empty] | 12.00 V | Yes
018F4951 | Solenoid coil | 13.5 mm |  |  |  | Cable | [6 empty] | Cable | IP67 | [17 empty] | Multi pack | EV210B;EV212B;EV220B 15 - 50;EV220B 6 - 22;EV220B 65 - 100;EV222B;EV250B |  |  |  | 21.0 W |  |  |  |  | 12.00 V | No
018F8951 | Solenoid coil | 13.5 mm |  |  |  | Cable | [6 empty] | Cable | IP67 | [17 empty] | Industrial pack | EV210B;EV212B;EV220B 15 - 50;EV220B 6 - 22;EV220B 65 - 100;EV222B;EV250B |  |  |  | 21.0 W |  |  |  |  | 12.00 V | Yes
018F6902 | Solenoid coil | 13.5 mm |  |  |  | Connection Box | [6 empty] | Terminal box | IP67 |  | 60 Hz | [15 empty] | Multi pack |  | 20.0 W |  |  |  |  | 24 V |  |  |  | No
018F6906 | Solenoid coil | 13.5 mm |  |  |  | Connection Box | [6 empty] | Terminal box | IP67 |  | 60 Hz | [15 empty] | Multi pack |  | 22.0 W |  | 22.0 W |  |  | 24 V |  |  |  | No
018F8906 | Solenoid coil | 13.5 mm |  |  |  | Connection Box | [6 empty] | Terminal box | IP67 |  | 60 Hz | [15 empty] | Industrial pack |  | 22.0 W |  | 22.0 W |  |  | 24 V |  |  |  | No
018F8902 | Solenoid coil | 13.5 mm |  |  |  | Connection Box | [7 empty] | IP67 |  | 60 Hz | [15 empty] | Industrial pack |  | 20.0 W |  |  |  |  | 24 V |  |  |  | No
018F6179 | Solenoid coil | 13.5 mm |  |  |  | DIN Spade | [6 empty] | DIN Spade | IP20 |  | 50 Hz | [15 empty] | Multi pack | EV210B;EV212B;EV220B 15 - 50;EV220B 6 - 22;EV220B 65 - 100;EV222B;EV224B;EV227B;EV250B;EV251B |  | 11.0 W |  |  |  |  | 440 V | 420 V |  | No
018F6704 | Solenoid coil | 13.5 mm |  |  |  | Connection Box | [6 empty] | Terminal box | IP67 |  | 50 Hz | [15 empty] | Multi pack | EV210B;EV212B;EV220B 15 - 50;EV220B 6 - 22;EV220B 65 - 100;EV222B;EV224B;EV227B;EV250B;EV251B |  | 11.0 W |  |  |  |  | 440 V | 420 V |  | No
018F6186 | Solenoid coil | 13.5 mm |  |  |  | DIN Spade + cap | [7 empty] | IP20 |  | 50 Hz | [15 empty] | Multi pack |  | 10.0 W |  |  |  |  | 115 V |  |  |  | No
018F6711 | Solenoid coil | 13.5 mm |  |  |  | Connection Box | [6 empty] | Terminal box | IP67 |  | 50 Hz | [15 empty] | Multi pack | EV210B;EV212B;EV220B 15 - 50;EV220B 6 - 22;EV220B 65 - 100;EV222B;EV224B;EV227B;EV250B;EV251B |  | 11.0 W |  |  |  | 115 V |  |  |  | No
018F6270 | Solenoid coil | 13.5 mm |  |  |  | Cable | [6 empty] | Cable |  |  | 50 Hz | [15 empty] | Multi pack | EV210B;EV212B;EV220B 15 - 50;EV220B 6 - 22;EV220B 65 - 100;EV222B;EV224B;EV227B;EV250B;EV251B | 10.0 W |  |  |  |  | 240 V |  |  |  | No
018F6252 | Solenoid coil | 13.5 mm |  |  |  | Cable | [6 empty] | Cable | IP67 |  | 50 Hz | [15 empty] | Multi pack | EV210B;EV212B;EV220B 15 - 50;EV220B 6 - 22;EV220B 65 - 100;EV222B;EV224B;EV227B;EV250B;EV251B |  | 11.0 W |  |  |  | 240 V |  |  |  | No
018F6266 | Solenoid coil | 13.5 mm |  |  |  | Cable | [6 empty] | Cable | IP67 |  | 50 Hz | [15 empty] | Multi pack | EV210B;EV212B;EV220B 15 - 50;EV220B 6 - 22;EV220B 65 - 100;EV222B;EV224B;EV227B;EV250B;EV251B |  | 11.0 W |  |  |  | 240 V |  |  |  | No
018F8202 | Solenoid coil | 13.5 mm |  |  |  | Cable | [6 empty] | Cable | IP67 |  | 50 Hz | [15 empty] | Industrial pack | EV210B;EV212B;EV220B 15 - 50;EV220B 6 - 22;EV220B 65 - 100;EV222B;EV224B;EV227B;EV250B;EV251B |  | 11.0 W |  |  |  | 240 V |  |  |  | No
018F8205 | Solenoid coil | 13.5 mm |  |  |  | Cable | [6 empty] | Cable | IP67 |  | 50 Hz | [15 empty] | Industrial pack | EV210B;EV212B;EV220B 15 - 50;EV220B 6 - 22;EV220B 65 - 100;EV222B;EV224B;EV227B;EV250B;EV251B |  | 11.0 W |  |  |  | 240 V |  |  |  | No
042N7698 | Solenoid coil | 9 mm |  |  |  | Cable | [6 empty] | Cable | IP67 | [17 empty] | Multi pack | EV220S |  |  |  | 12.0 W |  |  |  |  | 12.00 V | No
042N7696 | Solenoid coil | 9 mm |  |  |  | Cable | [6 empty] | Cable | IP67 | [17 empty] | Multi pack | EV220S |  |  |  | 12.0 W |  |  |  |  | 12.00 V | No
042N8682 | Solenoid coil | 9 mm |  |  |  | Cable | [6 empty] | Cable | IP67 | [17 empty] | Industrial pack | EV220S |  |  |  | 14.0 W |  |  |  |  | 12.00 V | No
042N8678 | Solenoid coil | 9 mm |  |  |  | Cable | [6 empty] | Cable | IP67 | [17 empty] | Industrial pack | EV220S |  |  |  | 11.0 W |  |  |  |  | 12.00 V | Yes
042N8696 | Solenoid coil | 9 mm |  |  |  | Cable | [6 empty] | Cable | IP67 | [17 empty] | Industrial pack | EV220S |  |  |  | 12.0 W |  |  |  |  | 12.00 V | No
018F7392 | Solenoid coil | 13.5 mm |  |  |  | DIN Spade | [6 empty] | DIN Spade | IP00 |  | 50/60 Hz | [15 empty] | Multi pack |  |  | 16.0 W | 14.0 W |  |  |  | 240 V | 208 V |  | Yes
018F7658 | Solenoid coil | 13.5 mm |  |  |  | DIN Spade | [6 empty] | DIN Spade | IP00 |  | 50/60 Hz | [15 empty] | Multi pack | EV210B;EV212B;EV220B 15 - 50;EV220B 6 - 22;EV220B 65 - 100;EV222B;EV250B;EV251B |  | 16.0 W | 14.0 W |  |  |  | 240 V | 208 V |  | No
018F7661 | Solenoid coil | 13.5 mm |  |  |  | US 0.25 in Spade | [7 empty] | IP00 |  | 60 Hz | [15 empty] | Multi pack |  | 14.0 W | [5 empty] | 240 V | 208 V |  | No
018F7665 | Solenoid coil | 13.5 mm |  |  |  | US 0.25 in Spade | [6 empty] | US Spade | IP00 |  | 50/60 Hz | [15 empty] | Multi pack |  | 14.0 W | 16.0 W | 14.0 W |  |  |  | 240 V | 208 V |  | Yes
018F6985 | Solenoid coil | 13.5 mm |  |  |  | Connection Box | [6 empty] | Terminal box | IP67 | [17 empty] | Multi pack |  |  |  |  | 28.0 W |  |  |  |  | 72.00 V | No
018F6959 | Solenoid coil | 13.5 mm |  |  |  | Connection Box | [6 empty] | Terminal box | IP67 | [17 empty] | Multi pack |  |  |  |  | 28.0 W |  |  |  |  | 72.00 V | No
018F6261 | Solenoid coil | 13.5 mm |  |  |  | Cable | [7 empty] | IP67 |  | 50 Hz | [15 empty] | Multi pack |  | 10.0 W |  |  |  |  | 115 V |  |  |  | No
042N7699 | Solenoid coil | 9 mm |  |  |  | Cable | [6 empty] | Cable | IP67 | [17 empty] | Multi pack | EV220S |  |  |  | 14.0 W |  |  |  |  | 24.00 V | No
042N7684 | Solenoid coil | 9 mm |  |  |  | Cable | [6 empty] | Cable | IP67 | [17 empty] | Multi pack | EV220S |  |  |  | 6.5 W |  |  |  |  | 24.00 V | No
042N8679 | Solenoid coil | 9 mm |  |  |  | Cable | [6 empty] | Cable | IP67 | [17 empty] | Industrial pack | EV220S |  |  |  | 14.0 W |  |  |  |  | 24.00 V | No
042N7697 | Solenoid coil | 9 mm |  |  |  | Cable | [6 empty] | Cable | IP67 | [17 empty] | Multi pack | EV220S |  |  |  | 14.0 W |  |  |  |  | 24.00 V | No
042N8697 | Solenoid coil | 9 mm |  |  |  | Cable | [6 empty] | Cable | IP67 | [17 empty] | Industrial pack | EV220S |  |  |  | 14.0 W |  |  |  |  | 24.00 V | No
018F6811 | Solenoid coil | 13.5 mm |  |  |  | Connection Box | [6 empty] | Terminal box | IP67 |  | 50 Hz | [15 empty] | Multi pack | EV210B;EV212B;EV220B 15 - 50;EV220B 6 - 22;EV220B 65 - 100;EV222B;EV224B;EV250B |  | 13.0 W |  |  |  | 110 V |  |  |  | No
018F4114 | Solenoid coil | 13.5 mm |  |  |  | 1/2 in Conduit Hub | [6 empty] | Conduit hub | IP54 | 4 | 50/60 Hz | [15 empty] | Multi pack | EV210B;EV215B;EV220B 15 - 50;EV220B 6 - 22;EV225B;EV245B;EV250B |  | 16.0 W | 15.0 W |  |  | 110 V |  |  |  | No
018F4112 | Solenoid coil | 13.5 mm |  |  |  | 1/2 in Conduit Hub | [6 empty] | Conduit hub | IP54 | 4 | 50/60 Hz | [15 empty] | Multi pack | EV210B;EV215B;EV220B 15 - 50;EV220B 6 - 22;EV225B;EV245B;EV250B |  | 16.0 W | 15.0 W |  |  | 110 V |  |  |  | No
018F4113 | Solenoid coil | 13.5 mm |  |  |  | 1/2 in Conduit Hub | [6 empty] | Conduit hub | IP54 | 4 | 50/60 Hz | [15 empty] | Multi pack | EV210B;EV215B;EV220B 15 - 50;EV220B 6 - 22;EV225B;EV245B;EV250B |  | 16.0 W | 15.0 W |  |  | 110 V |  |  |  | No
018F4115 | Solenoid coil | 13.5 mm |  |  |  | 1/2 in Conduit Hub | [6 empty] | Conduit hub | IP54 | 4 | 50/60 Hz | [15 empty] | Multi pack | EV210B;EV215B;EV220B 15 - 50;EV220B 6 - 22;EV225B;EV245B;EV250B |  | 16.0 W | 15.0 W |  |  | 110 V |  |  |  | No
018F4139 | Solenoid coil | 13.5 mm |  |  |  | 1/2 in Conduit Hub | [6 empty] | Conduit hub | IP54 | 4 | 50/60 Hz | [15 empty] | Multi pack |  |  | 16.0 W | 15.0 W |  |  | 110 V |  |  |  | Yes
018F6713 | Solenoid coil | 13.5 mm |  |  |  | Connection Box | [6 empty] | Terminal box | IP67 |  | 50/60 Hz | [15 empty] | Multi pack | EV210B;EV212B;EV220B 15 - 50;EV220B 6 - 22;EV220B 65 - 100;EV222B;EV224B;EV227B;EV250B;EV251B |  | 11.0 W | 15.0 W |  |  | 240 V |  |  |  | No
018F6783 | Solenoid coil | 13.5 mm | [10 empty] | Terminal box | IP67 |  | 50/60 Hz | [15 empty] | Multi pack | EV210B;EV212B;EV220B 15 - 50;EV220B 6 - 22;EV220B 65 - 100;EV222B;EV224B;EV227B;EV250B;EV251B |  | 4.0 W | 4.0 W |  |  |  | 240 V | 208 V |  | No
018F6801 | Solenoid coil | 13.5 mm |  |  |  | Connection Box | [6 empty] | Terminal box | IP67 | 6 | 50 Hz | [15 empty] | Multi pack | EV210B;EV212B;EV220B 15 - 50;EV220B 6 - 22;EV220B 65 - 100;EV222B;EV224B;EV250B |  | 15.0 W |  |  |  |  | 230 V | 220 V |  | No
018F8801 | Solenoid coil | 13.5 mm |  |  |  | Connection Box | [6 empty] | Terminal box | IP67 |  | 50 Hz | [15 empty] | Industrial pack | EV210B;EV212B;EV220B 15 - 50;EV220B 6 - 22;EV220B 65 - 100;EV222B;EV224B;EV250B |  | 15.0 W |  |  |  |  | 230 V | 220 V |  | No
018F7391 | Solenoid coil | 13.5 mm |  |  |  | DIN Spade | [6 empty] | DIN Spade | IP00 |  | 50/60 Hz | [15 empty] | Multi pack |  |  | 14.0 W | 14.0 W |  |  | 120 V |  |  |  | Yes
018F7654 | Solenoid coil | 13.5 mm |  |  |  | DIN Spade | [6 empty] | DIN Spade | IP00 |  | 50/60 Hz | [15 empty] | Multi pack |  | 14.0 W |  |  |  |  | 110 V |  |  |  | Yes
018F7664 | Solenoid coil | 13.5 mm |  |  |  | US 0.25 in Spade | [6 empty] | US Spade | IP00 |  | 50/60 Hz | [15 empty] | Multi pack |  | 14.0 W | 14.0 W | 14.0 W |  |  |  | 120 V | 110 V |  | Yes
018F7660 | Solenoid coil | 13.5 mm |  |  |  | US 0.25 in Spade | [6 empty] | US Spade | IP00 |  | 50/60 Hz | [15 empty] | Multi pack | EV210B;EV212B;EV220B 15 - 50;EV220B 6 - 22;EV220B 65 - 100;EV222B;EV250B;EV251B |  | 14.0 W | 14.0 W |  |  | 110 V |  |  |  | No
018F7663 | Solenoid coil | 13.5 mm |  |  |  | DIN Spade | [6 empty] | DIN Spade | IP00 |  | 50/60 Hz | [15 empty] | Multi pack | EV210B;EV212B;EV220B 15 - 50;EV220B 6 - 22;EV220B 65 - 100;EV222B;EV250B;EV251B |  | 14.0 W | 14.0 W |  |  | 110 V |  |  |  | No
018F7991 | Solenoid coil | 13.5 mm |  |  |  | Plug, DIN 43650-A | [6 empty] | DIN Spade | IP00 |  | 50/60 Hz | [15 empty] | Multi pack | EV210B;EV212B;EV220B 15 - 50;EV220B 6 - 22;EV220B 65 - 100;EV222B;EV250B;EV251B |  | 14.0 W | 14.0 W |  |  | 110 V |  |  |  | No
042N7661 | Solenoid coil | 9 mm |  |  |  | Cable | [6 empty] | Cable | IP67 |  | 50/60 Hz | [15 empty] | Multi pack | EV220S |  | 7.0 W | 5.0 W |  |  | 230 V |  |  |  | No
042N7660 | Solenoid coil | 9 mm |  |  |  | Cable | [6 empty] | Cable | IP67 |  | 50/60 Hz | [15 empty] | Multi pack |  |  | 7.0 W | 5.0 W |  |  | 230 V |  |  |  | Yes
042N7651 | Solenoid coil | 9 mm |  |  |  | Cable | [6 empty] | Cable | IP67 |  | 50/60 Hz | [15 empty] | Multi pack | EV220S |  | 7.0 W | 5.0 W |  |  | 230 V |  |  |  | No
042N7655 | Solenoid coil | 9 mm |  |  |  | Cable | [6 empty] | Cable | IP67 |  | 50/60 Hz | [15 empty] | Multi pack | EV220S |  | 7.0 W | 5.0 W |  |  | 230 V |  |  |  | Yes
042N8655 | Solenoid coil | 9 mm |  |  |  | Cable | [6 empty] | Cable | IP67 |  | 50/60 Hz | [15 empty] | Industrial pack | EV220S |  | 7.0 W | 5.0 W |  |  | 230 V |  |  |  | No
042N8651 | Solenoid coil | 9 mm |  |  |  | Cable | [6 empty] | Cable | IP67 |  | 50/60 Hz | [15 empty] | Industrial pack | EV220S |  | 7.0 W | 5.0 W |  |  | 230 V |  |  |  | No
042N8660 | Solenoid coil | 9 mm |  |  |  | Cable | [6 empty] | Cable | IP67 |  | 50/60 Hz | [15 empty] | Industrial pack |  |  | 7.0 W | 5.0 W |  |  | 230 V |  |  |  | Yes
018F6781 | Solenoid coil | 13.5 mm |  |  |  | Connection Box | [6 empty] | Terminal box | IP67 | [17 empty] | Multi pack | EV210B;EV212B;EV220B 15 - 50;EV220B 6 - 22;EV220B 65 - 100;EV222B;EV224B;EV227B;EV250B;EV251B |  |  |  | 18.0 W |  |  |  |  | 230.00 V | No
018F6991 | Solenoid coil | 13.5 mm |  |  |  | DIN Spade | [6 empty] | DIN Spade | IP00 | [17 empty] | Multi pack | EV210B;EV212B;EV220B 15 - 50;EV220B 6 - 22;EV220B 65 - 100;EV222B;EV224B;EV227B;EV250B;EV251B |  |  |  | 18.0 W |  |  |  |  | 230.00 V | No
018F8781 | Solenoid coil | 13.5 mm |  |  |  | Connection Box | [6 empty] | Terminal box | IP67 | [17 empty] | Industrial pack | EV210B;EV212B;EV220B 15 - 50;EV220B 6 - 22;EV220B 65 - 100;EV222B;EV224B;EV227B;EV250B;EV251B |  |  |  | 18.0 W |  |  |  |  | 230.00 V | No
018F6820 | Solenoid coil | 13.5 mm |  |  |  | DIN Spade | [6 empty] | DIN Spade | IP00 |  | 50 Hz | [15 empty] | Multi pack | EV210B;EV212B;EV220B 15 - 50;EV220B 6 - 22;EV220B 65 - 100;EV222B;EV225B;EV245B;EV250B | 9.5 W | 9.5 W | 9.5 W |  |  |  | 230 V | 220 V |  | No
018F6905 | Solenoid coil | 13.5 mm |  |  |  | Connection Box | [6 empty] | Terminal box | IP67 |  | 50 Hz | [15 empty] | Multi pack |  |  | 19.0 W |  |  |  | 230 V |  |  |  | No
042N4230 | Solenoid coil | 9 mm |  |  |  | US 0.25 in Spade | [6 empty] | US Spade | IP00 |  | 50/60 Hz | [15 empty] | Multi pack | EV220S |  | 8.0 W | 8.0 W |  |  |  | 240 V | 208 V |  | No
042N8230 | Solenoid coil | 9 mm |  |  |  | US 0.25 in Spade | [6 empty] | US Spade | IP00 |  | 50/60 Hz | [15 empty] | Industrial pack | EV220S |  | 8.0 W | 8.0 W |  |  |  | 240 V | 208 V |  | No
042N8231 | Solenoid coil | 9 mm |  |  |  | US 0.25 in Spade | [6 empty] | US Spade | IP00 |  | 50/60 Hz | [15 empty] | Industrial pack | EV220S |  | 8.0 W | 8.0 W |  |  |  | 240 V | 208 V |  | Yes
042N6230 | Solenoid coil | 9 mm |  |  |  | US 0.25 in Spade | [6 empty] | US Spade | IP00 |  | 50/60 Hz | [15 empty] | Industrial pack | EV220S |  | 8.0 W | 8.0 W |  |  |  | 240 V | 208 V |  | Yes
018F6253 | Solenoid coil | 13.5 mm |  |  |  | Cable | [6 empty] | Cable | IP67 |  | 50/60 Hz | [15 empty] | Multi pack | EV210B;EV212B;EV220B 15 - 50;EV220B 6 - 22;EV220B 65 - 100;EV222B;EV224B;EV227B;EV250B;EV251B |  | 14.0 W | 15.0 W | [6 empty] | No
018F6280 | Solenoid coil | 13.5 mm |  |  |  | Cable | [6 empty] | Cable | IP67 |  | 50/60 Hz | [15 empty] | Multi pack | EV210B;EV212B;EV220B 15 - 50;EV220B 6 - 22;EV220B 65 - 100;EV222B;EV224B;EV227B;EV250B;EV251B |  | 15.0 W | 13.0 W |  |  | 110 V |  |  |  | No
018F7950 | Solenoid coil | 13.5 mm |  |  |  | Cable | [6 empty] | Cable | IP67 |  | 50/60 Hz | [15 empty] | Multi pack |  | 10.0 W |  |  |  |  | 110 V |  |  |  | No
042N4217 | Solenoid coil | 9 mm |  |  |  | US 0.25 in Spade | [7 empty] | IP00 |  | 50/60 Hz | [15 empty] | Multi pack |  | 7.0 W | [5 empty] | 120 V | 110 V |  | No
042N4233 | Solenoid coil | 9 mm |  |  |  | US 0.25 in Spade | [6 empty] | US Spade | IP00 |  | 50/60 Hz | [15 empty] | Multi pack | EV220S |  | 8.0 W | 8.0 W |  |  |  | 120 V | 110 V |  | No
042N8217 | Solenoid coil | 9 mm |  |  |  | US 0.25 in Spade | [7 empty] | IP00 |  | 50/60 Hz | [15 empty] | Industrial pack |  | 7.0 W | [5 empty] | 120 V | 110 V |  | No
042N8233 | Solenoid coil | 9 mm |  |  |  | US 0.25 in Spade | [6 empty] | US Spade | IP00 |  | 50/60 Hz | [15 empty] | Industrial pack | EV220S |  | 8.0 W | 8.0 W |  |  |  | 120 V | 110 V |  | No
042N8234 | Solenoid coil | 9 mm |  |  |  | US 0.25 in Spade | [6 empty] | US Spade | IP00 |  | 50/60 Hz | [15 empty] | Industrial pack | EV220S |  | 8.0 W | 8.0 W |  |  |  | 120 V | 110 V |  | Yes
042N9233 | Solenoid coil | 9 mm |  |  |  | US 0.25 in Spade | [6 empty] | US Spade | IP00 |  | 50/60 Hz | [15 empty] | Industrial pack | EV220S |  | 8.0 W | 8.0 W | [6 empty] | Yes
042N6233 | Solenoid coil | 9 mm |  |  |  | US 0.25 in Spade | [6 empty] | US Spade | IP00 |  | 50/60 Hz | [15 empty] | Industrial pack | EV220S |  | 8.0 W | 8.0 W |  |  |  | 120 V | 110 V |  | Yes
018F6780 | Solenoid coil | 13.5 mm |  |  |  | Connection Box | [6 empty] | Terminal box | IP67 | [17 empty] | Multi pack | EV210B;EV212B;EV220B 15 - 50;EV220B 6 - 22;EV220B 65 - 100;EV222B;EV224B;EV227B;EV250B;EV251B |  |  |  | 18.0 W |  |  |  |  | 100.00 V | No
018F6277 | Solenoid coil | 13.5 mm |  |  |  | Cable | [6 empty] | Cable | IP67 |  | 50/60 Hz | [15 empty] | Multi pack | EV210B;EV212B;EV220B 15 - 50;EV220B 6 - 22;EV220B 65 - 100;EV222B;EV224B;EV227B;EV250B;EV251B |  | 13.0 W | 11.0 W |  |  | 24 V |  |  |  | No
018F8271 | Solenoid coil | 13.5 mm |  |  |  | Cable | [6 empty] | Cable | IP67 |  | 50/60 Hz | [15 empty] | Industrial pack | EV210B;EV212B;EV220B 15 - 50;EV220B 6 - 22;EV220B 65 - 100;EV222B;EV224B;EV227B;EV250B;EV251B |  | 13.0 W | 11.0 W |  |  | 24 V |  |  |  | No
018F7958 | Solenoid coil | 13.5 mm |  |  |  | Cable | [6 empty] | Cable | IP67 |  | 50/60 Hz | [15 empty] | Multi pack |  | 10.0 W |  |  |  |  | 24 V |  |  |  | No
018F8277 | Solenoid coil | 13.5 mm |  |  |  | Cable | [7 empty] | IP67 |  | 50/60 Hz | [15 empty] | Industrial pack |  | 10.0 W |  |  |  |  | 24 V |  |  |  | No
018F8270 | Solenoid coil | 13.5 mm |  |  |  | Cable | [6 empty] | Cable | IP67 |  | 50/60 Hz | [15 empty] | Industrial pack | EV210B;EV212B;EV220B 15 - 50;EV220B 6 - 22;EV220B 65 - 100;EV222B;EV224B;EV227B;EV250B;EV251B |  | 13.0 W | 11.0 W |  |  | 24 V |  |  |  | No
018F8658 | Solenoid coil | 13.5 mm |  |  |  | Cable | [6 empty] | Cable | IP67 |  | 50/60 Hz | [15 empty] | Industrial pack |  | 10.0 W |  |  |  |  | 24 V |  |  |  | No
018F6192 | Solenoid coil | 13.5 mm |  |  |  | DIN Spade | [6 empty] | DIN Spade | IP20 |  | 50/60 Hz | [15 empty] | Multi pack | EV210B;EV212B;EV220B 15 - 50;EV220B 6 - 22;EV220B 65 - 100;EV222B;EV224B;EV227B;EV250B;EV251B |  | 15.0 W | 13.0 W |  |  | 110 V |  |  |  | No
018F6730 | Solenoid coil | 13.5 mm |  |  |  | Connection Box | [6 empty] | Terminal box | IP67 |  | 50/60 Hz | [15 empty] | Multi pack | EV210B;EV212B;EV220B 15 - 50;EV220B 6 - 22;EV220B 65 - 100;EV222B;EV224B;EV227B;EV250B;EV251B |  | 15.0 W | 13.0 W |  |  | 110 V |  |  |  | No
018F8045 | Solenoid coil | 13.5 mm |  |  |  | DIN Spade | [6 empty] | DIN Spade | IP00 |  | 50/60 Hz | [15 empty] | Industrial pack |  | 14.0 W |  |  |  |  | 110 V |  |  |  | Yes
018F8730 | Solenoid coil | 13.5 mm |  |  |  | Connection Box | [6 empty] | Terminal box | IP67 |  | 50/60 Hz | [15 empty] | Industrial pack | EV210B;EV212B;EV220B 15 - 50;EV220B 6 - 22;EV220B 65 - 100;EV222B;EV224B;EV227B;EV250B;EV251B |  | 15.0 W | 13.0 W |  |  | 110 V |  |  |  | No
042N8657 | Solenoid coil | 9 mm |  |  |  | Cable | [6 empty] | Cable | IP67 |  | 50/60 Hz | [15 empty] | Industrial pack | EV220S |  | 10.0 W | 7.0 W |  |  | 24 V |  |  |  | No
042N8664 | Solenoid coil | 9 mm |  |  |  | Cable | [6 empty] | Cable | IP67 |  | 50/60 Hz | [15 empty] | Industrial pack | EV220S |  | 10.0 W | 7.0 W |  |  | 24 V |  |  |  | No
042N8654 | Solenoid coil | 9 mm |  |  |  | Cable | [6 empty] | Cable | IP67 |  | 50/60 Hz | [15 empty] | Industrial pack | EV220S |  | 10.0 W | 7.0 W |  |  | 24 V |  |  |  | No
042N8653 | Solenoid coil | 9 mm |  |  |  | Cable | [6 empty] | Cable | IP67 |  | 50/60 Hz | [15 empty] | Industrial pack | EV220S | 6.0 W |  |  |  |  | 24 V |  |  |  | Yes
042N8663 | Solenoid coil | 9 mm |  |  |  | Cable | [6 empty] | Cable | IP67 |  | 50/60 Hz | [15 empty] | Industrial pack | EV220S | 10.0 W |  |  |  |  | 24 V |  |  |  | No
018F4123 | Solenoid coil | 13.5 mm |  |  |  | 1/2 in Conduit Hub | [6 empty] | Conduit hub | IP54 | 4 | 50/60 Hz | [15 empty] | Multi pack | EV210B;EV215B;EV220B 15 - 50;EV220B 6 - 22;EV225B;EV245B;EV250B |  | 17.0 W | 14.0 W |  |  | 230 V |  |  |  | No
018F4122 | Solenoid coil | 13.5 mm |  |  |  | 1/2 in Conduit Hub | [6 empty] | Conduit hub | IP54 | 4 | 50/60 Hz | [15 empty] | Multi pack | EV210B;EV215B;EV220B 15 - 50;EV220B 6 - 22;EV225B;EV245B;EV250B |  | 17.0 W | 14.0 W |  |  | 230 V |  |  |  | No
018F6802 | Solenoid coil | 13.5 mm |  |  |  | Connection Box | [6 empty] | Terminal box | IP67 |  | 50 Hz | [15 empty] | Multi pack | EV210B;EV212B;EV220B 15 - 50;EV220B 6 - 22;EV220B 65 - 100;EV222B;EV224B;EV250B |  | 13.0 W |  |  |  | 240 V |  |  |  | No
018F7674 | Solenoid coil | 13.5 mm |  |  |  | 1/2 in Conduit Hub | [7 empty] | IP54 | 4 | 50/60 Hz | [15 empty] | Multi pack |  | 14.0 W |  |  |  |  | 110 V |  |  |  | No
018F7670 | Solenoid coil | 13.5 mm |  |  |  | 1/2 in Conduit Hub | [7 empty] | IP54 | 4 | 50/60 Hz | [15 empty] | Multi pack |  | 14.0 W |  |  |  |  | 120 V |  |  |  | No
018F7692 | Solenoid coil | 13.5 mm |  |  |  | 1/2 in Conduit Hub | [7 empty] | IP54 | 4 | 50/60 Hz | [15 empty] | Multi pack |  | 14.0 W |  |  |  |  | 110 V |  |  |  | No
018F7694 | Solenoid coil | 13.5 mm |  |  |  | 1/2 in Conduit Hub | [7 empty] | IP54 | 4 | 50/60 Hz | [15 empty] | Multi pack |  | 14.0 W |  |  |  |  | 110 V |  |  |  | Yes
042N7605 | Solenoid coil | 9 mm |  |  |  | DIN Spade | [7 empty] | IP00 |  | 50/60 Hz | [15 empty] | Multi pack |  | 6.0 W |  |  |  |  | 200 V |  |  |  | No
018F6320 | Solenoid coil | 13.5 mm |  |  |  | Cable | [6 empty] | Cable | IP67 |  | 50/60 Hz | [15 empty] | Multi pack |  |  | 12.0 W | 10.0 W |  |  | 200 V |  |  |  | Yes
018F8272 | Solenoid coil | 13.5 mm |  |  |  | Cable | [6 empty] | Cable | IP67 |  | 50/60 Hz | [15 empty] | Industrial pack |  |  | 12.0 W | 10.0 W |  |  | 200 V |  |  |  | Yes
018F8295 | Solenoid coil | 13.5 mm |  |  |  | Cable | [7 empty] | IP67 |  | 50/60 Hz | [15 empty] | Industrial pack |  | 10.0 W |  |  |  |  | 200 V |  |  |  | Yes
042N7608 | Solenoid coil | 9 mm |  |  |  | DIN Spade | [6 empty] | DIN Spade | IP00 | [17 empty] | Multi pack | EV220S;EV220T |  | 9.5 W | 7.0 W | [6 empty] | No
061N4023 | Solenoid coil |  |  |  | Yes | [7 empty] | Cable |  |  | 50 Hz | [15 empty] | Industrial pack | EV/PV solenoid valves | 7.0 W | [5 empty] | 240 V | 220 V |  | No
061N4095 | Solenoid coil |  |  |  | Yes | [7 empty] | Cable |  |  | 50/60 Hz | [15 empty] | Industrial pack | EV/PV solenoid valves | 8.0 W | [5 empty] | 230 V | 220 V |  | No
061N4133 | Solenoid coil |  |  |  | Yes | [7 empty] | Cable |  |  | 50 Hz | [15 empty] | Industrial pack | EV/PV solenoid valves | 7.0 W | [5 empty] | 240 V | 220 V |  | No
061N4140 | Solenoid coil |  |  |  | Yes | [10 empty] | 50/60 Hz | [15 empty] | Industrial pack | EV/PV solenoid valves | 7.0 W | [5 empty] | 240 V | 220 V |  | Yes
061N4141 | Solenoid coil |  |  |  | Yes | [10 empty] | 50/60 Hz | [15 empty] | Industrial pack | EV/PV solenoid valves | 7.0 W | [5 empty] | 240 V | 220 V |  | Yes
018F4131 | Solenoid coil | 13.5 mm |  |  |  | 1/2 in Conduit Hub | [6 empty] | Conduit hub | IP54 | 4 | 60 Hz | [15 empty] | Multi pack | EV210B;EV215B;EV220B 15 - 50;EV220B 6 - 22;EV225B;EV245B;EV250B |  |  | 16.0 W |  |  | 120 V |  |  |  | No
018F7301 | Solenoid coil | 13.5 mm |  |  |  | Junction Box with rectifier | [6 empty] | Terminal box | IP67 |  | 50/60 Hz | [15 empty] | Multi pack | EV210B;EV212B;EV220B 15 - 50;EV220B 6 - 22;EV220B 65 - 100;EV250B;EV251B |  | 22.0 W | 22.0 W |  |  | 230 V |  |  |  | No
018F6178 | Solenoid coil | 13.5 mm |  |  |  | DIN Spade + cap | [7 empty] | IP20 |  | 50 Hz | [15 empty] | Multi pack |  | 10.0 W | [5 empty] | 400 V | 380 V |  | No
018F6797 | Solenoid coil | 13.5 mm |  |  |  | Connection Box | [6 empty] | Terminal box | IP67 | [17 empty] | Multi pack | EV210B;EV212B;EV220B 15 - 50;EV220B 6 - 22;EV220B 65 - 100;EV222B;EV224B;EV227B;EV250B;EV251B;EV258B |  |  |  | 29.0 W |  |  |  |  | 24.00 V | No
018F6757 | Solenoid coil | 13.5 mm |  |  |  | Connection Box | [6 empty] | Terminal box | IP67 | [17 empty] | Multi pack | EV210B;EV212B;EV220B 15 - 50;EV220B 6 - 22;EV220B 65 - 100;EV222B;EV224B;EV227B;EV250B;EV251B;EV258B |  |  |  | 16.0 W |  |  |  |  | 24.00 V | No
018F6977 | Solenoid coil | 13.5 mm |  |  |  | DIN Spade | [7 empty] | IP00 | [17 empty] | Multi pack |  | 18.0 W | [8 empty] | No
018F8087 | Solenoid coil | 13.5 mm |  |  |  | DIN Spade | [6 empty] | DIN Spade | IP00 | [17 empty] | Industrial pack |  | 18.0 W |  |  | 18.0 W |  |  |  |  | 24.00 V | Yes
018F5500 | Solenoid coil | 13.5 mm |  |  |  | Connection Box | [6 empty] | Terminal box | IP67 | [17 empty] | Multi pack | EV210B;EV212B;EV220B 15 - 50;EV220B 6 - 22;EV220B 65 - 100;EV222B;EV224B;EV227B;EV250B;EV251B;EV258B |  |  |  | 16.0 W |  |  |  |  | 24.00 V | No
018F6859 | Solenoid coil | 13.5 mm |  |  |  | Connection Box | [6 empty] | Terminal box | IP67 | [17 empty] | Multi pack | EV210B;EV212B;EV220B 15 - 50;EV220B 6 - 22;EV220B 65 - 100;EV222B;EV224B;EV250B |  |  |  | 19.0 W |  |  |  |  | 48.00 V | No
018F6889 | Solenoid coil | 13.5 mm |  |  |  | Connection Box | [6 empty] | Terminal box | IP67 | [17 empty] | Multi pack | EV210B;EV212B;EV220B 15 - 50;EV220B 6 - 22;EV220B 65 - 100;EV222B;EV224B;EV250B | 20.0 W |  |  | 20.0 W |  |  |  |  | 48.00 V | No
018F6298 | Solenoid coil | 13.5 mm |  |  |  | Cable | [6 empty] | Cable | IP67 | [17 empty] | Multi pack | EV210B;EV212B;EV220B 15 - 50;EV220B 6 - 22;EV220B 65 - 100;EV222B;EV224B;EV227B;EV250B;EV251B | 28.0 W | [7 empty] | 12.00 V | No
018F6292 | Solenoid coil | 13.5 mm |  |  |  | Cable | [6 empty] | Cable | IP67 | [17 empty] | Multi pack | EV210B;EV212B;EV220B 15 - 50;EV220B 6 - 22;EV220B 65 - 100;EV222B;EV224B;EV227B;EV250B;EV251B |  |  |  | 15.0 W |  |  |  |  | 12.00 V | No
018F6275 | Solenoid coil | 13.5 mm |  |  |  | Cable | [6 empty] | Cable | IP67 | [17 empty] | Multi pack | EV210B;EV212B;EV220B 15 - 50;EV220B 6 - 22;EV220B 65 - 100;EV222B;EV224B;EV227B;EV250B;EV251B |  |  |  | 15.0 W |  |  |  |  | 12.00 V | No
018F6265 | Solenoid coil | 13.5 mm |  |  |  | Cable | [6 empty] | Cable | IP67 |  | 60 Hz | [15 empty] | Multi pack | EV210B;EV212B;EV220B 15 - 50;EV220B 6 - 22;EV220B 65 - 100;EV222B;EV224B;EV227B;EV250B;EV251B |  |  | 14.0 W |  |  | 24 V |  |  |  | No
018F6193 | Solenoid coil | 13.5 mm |  |  |  | DIN Spade | [6 empty] | DIN Spade | IP20 |  | 50/60 Hz | [15 empty] | Multi pack | EV210B;EV212B;EV220B 15 - 50;EV220B 6 - 22;EV220B 65 - 100;EV222B;EV224B;EV227B;EV250B;EV251B |  | 17.0 W | 14.0 W |  |  |  | 230 V | 220 V |  | No
018F6732 | Solenoid coil | 13.5 mm |  |  |  | Connection Box | [6 empty] | Terminal box | IP67 |  | 50/60 Hz | [15 empty] | Multi pack | EV210B;EV212B;EV220B 15 - 50;EV220B 6 - 22;EV220B 65 - 100;EV222B;EV224B;EV227B;EV250B;EV251B |  | 17.0 W | 14.0 W |  |  |  | 230 V | 220 V |  | No
018F8044 | Solenoid coil | 13.5 mm |  |  |  | DIN Spade | [6 empty] | DIN Spade | IP00 |  | 50/60 Hz | [15 empty] | Industrial pack |  | 14.0 W | [5 empty] | 230 V | 220 V |  | Yes
018F8032 | Solenoid coil | 13.5 mm |  |  |  | DIN Spade | [6 empty] | DIN Spade | IP00 |  | 50/60 Hz | [15 empty] | Industrial pack | EV210B;EV212B;EV220B 15 - 50;EV220B 6 - 22;EV220B 65 - 100;EV222B;EV224B;EV227B;EV250B;EV251B |  | 17.0 W | 14.0 W |  |  |  | 230 V | 220 V |  | No
018F8732 | Solenoid coil | 13.5 mm |  |  |  | Connection Box | [6 empty] | Terminal box | IP67 |  | 50/60 Hz | [15 empty] | Industrial pack | EV210B;EV212B;EV220B 15 - 50;EV220B 6 - 22;EV220B 65 - 100;EV222B;EV224B;EV227B;EV250B;EV251B |  | 17.0 W | 14.0 W |  |  |  | 230 V | 220 V |  | No
018F4961 | Solenoid coil | 13.5 mm |  |  |  | Cable | [6 empty] | Cable | IP67 |  | 50 Hz | [15 empty] | Multi pack | EV210B;EV212B;EV220B 15 - 50;EV220B 6 - 22;EV220B 65 - 100;EV222B;EV224B;EV227B;EV250B;EV251B |  | 16.0 W |  |  |  | 230 V |  |  |  | No
018F6271 | Solenoid coil | 13.5 mm |  |  |  | Cable | [6 empty] | Cable | IP67 |  | 50 Hz | [15 empty] | Multi pack | EV210B;EV212B;EV220B 15 - 50;EV220B 6 - 22;EV220B 65 - 100;EV222B;EV224B;EV227B;EV250B;EV251B |  | 12.0 W |  |  |  |  | 230 V | 220 V |  | No
018F6274 | Solenoid coil | 13.5 mm |  |  |  | Cable | [6 empty] | Cable | IP67 |  | 50 Hz | [15 empty] | Multi pack | EV210B;EV212B;EV220B 15 - 50;EV220B 6 - 22;EV220B 65 - 100;EV222B;EV224B;EV227B;EV250B;EV251B |  | 12.0 W |  |  |  |  | 230 V | 220 V |  | No
018F6251 | Solenoid coil | 13.5 mm |  |  |  | Cable | [6 empty] | Cable | IP67 |  | 50 Hz | [15 empty] | Multi pack | EV210B;EV212B;EV220B 15 - 50;EV220B 6 - 22;EV220B 65 - 100;EV222B;EV224B;EV227B;EV250B;EV251B |  | 12.0 W |  |  |  |  | 230 V | 220 V |  | No
018F8201 | Solenoid coil | 13.5 mm |  |  |  | Cable | [6 empty] | Cable | IP67 |  | 50 Hz | [15 empty] | Industrial pack | EV210B;EV212B;EV220B 15 - 50;EV220B 6 - 22;EV220B 65 - 100;EV222B;EV224B;EV227B;EV250B;EV251B |  | 12.0 W |  |  |  |  | 230 V | 220 V |  | No
018F8204 | Solenoid coil | 13.5 mm |  |  |  | Cable | [6 empty] | Cable | IP67 |  | 50 Hz | [15 empty] | Industrial pack | EV210B;EV212B;EV220B 15 - 50;EV220B 6 - 22;EV220B 65 - 100;EV222B;EV224B;EV227B;EV250B;EV251B |  | 16.0 W |  |  |  | 230 V |  |  |  | Yes
018F8291 | Solenoid coil | 13.5 mm |  |  |  | Cable | [6 empty] | Cable | IP67 |  | 50 Hz | [15 empty] | Industrial pack | EV210B;EV212B;EV220B 15 - 50;EV220B 6 - 22;EV220B 65 - 100;EV222B;EV224B;EV227B;EV250B;EV251B |  | 16.0 W |  |  |  | 230 V |  |  |  | No
018F8221 | Solenoid coil | 13.5 mm |  |  |  | Cable | [6 empty] | Cable | IP67 |  | 50 Hz | [15 empty] | Industrial pack | EV210B;EV212B;EV220B 15 - 50;EV220B 6 - 22;EV220B 65 - 100;EV222B;EV224B;EV227B;EV250B;EV251B |  | 12.0 W |  |  |  | 230 V |  |  |  | No
018F8293 | Solenoid coil | 13.5 mm |  |  |  | Cable | [6 empty] | Cable | IP67 |  | 50 Hz | [15 empty] | Industrial pack | EV210B;EV212B;EV220B 15 - 50;EV220B 6 - 22;EV220B 65 - 100;EV222B;EV224B;EV227B;EV250B;EV251B |  | 13.0 W |  |  |  |  | 230 V | 220 V |  | No
018F8229 | Solenoid coil | 13.5 mm |  |  |  | Cable | [6 empty] | Cable | IP67 |  | 50 Hz | [15 empty] | Industrial pack | EV210B;EV212B;EV220B 15 - 50;EV220B 6 - 22;EV220B 65 - 100;EV222B;EV224B;EV227B;EV250B;EV251B |  | 12.0 W |  |  |  |  | 230 V | 220 V |  | No
018F6177 | Solenoid coil | 13.5 mm |  |  |  | DIN Spade | [6 empty] | DIN Spade | IP20 |  | 50 Hz | [15 empty] | Multi pack | EV210B;EV212B;EV220B 15 - 50;EV220B 6 - 22;EV220B 65 - 100;EV222B;EV224B;EV227B;EV250B;EV251B |  | 11.0 W |  |  |  | 240 V |  |  |  | No
018F6702 | Solenoid coil | 13.5 mm |  |  |  | Connection Box | [6 empty] | Terminal box | IP67 |  | 50 Hz | [15 empty] | Multi pack | EV210B;EV212B;EV220B 15 - 50;EV220B 6 - 22;EV220B 65 - 100;EV222B;EV224B;EV227B;EV250B;EV251B |  | 11.0 W |  |  |  | 240 V |  |  |  | No
018F8702 | Solenoid coil | 13.5 mm |  |  |  | Connection Box | [6 empty] | Terminal box | IP67 |  | 50 Hz | [15 empty] | Industrial pack | EV210B;EV212B;EV220B 15 - 50;EV220B 6 - 22;EV220B 65 - 100;EV222B;EV224B;EV227B;EV250B;EV251B |  | 11.0 W |  |  |  | 240 V |  |  |  | No
018F4180 | Solenoid coil | 13.5 mm |  |  |  | Junction Box | [6 empty] | Junction Box | IP30 | 2 | 50/60 Hz | [15 empty] | Multi pack | EV210B;EV215B;EV220B 15 - 50;EV220B 6 - 22;EV225B;EV245B;EV250B |  | 12.0 W | 12.0 W | [6 empty] | No
018F7681 | Solenoid coil | 13.5 mm |  |  |  | Junction Box | [7 empty] | IP30 | 2 | 60 Hz | [15 empty] | Multi pack |  | 14.0 W | [5 empty] | 240 V | 208 V |  | No
018F6861 | Solenoid coil | 13.5 mm |  |  |  | Connection Box | [6 empty] | Terminal box | IP67 | [17 empty] | Multi pack | EV210B;EV212B;EV220B 15 - 50;EV220B 6 - 22;EV220B 65 - 100;EV222B;EV224B;EV250B |  |  |  | 19.0 W |  |  |  |  | 115.00 V | No
018F6279 | Solenoid coil | 13.5 mm |  |  |  | Cable | [6 empty] | Cable | IP67 | [17 empty] | Multi pack | EV210B;EV212B;EV220B 15 - 50;EV220B 6 - 22;EV220B 65 - 100;EV222B;EV224B;EV227B;EV250B;EV251B |  |  |  | 18.0 W |  |  |  |  | 230.00 V | No
018F6288 | Solenoid coil | 13.5 mm |  |  |  | Cable | [6 empty] | Cable | IP67 | [17 empty] | Multi pack | EV210B;EV212B;EV220B 15 - 50;EV220B 6 - 22;EV220B 65 - 100;EV222B;EV224B;EV227B;EV250B;EV251B |  |  |  | 18.0 W |  |  |  |  | 230.00 V | No
018F6278 | Solenoid coil | 13.5 mm |  |  |  | Cable | [6 empty] | Cable | IP67 | [17 empty] | Multi pack | EV210B;EV212B;EV220B 15 - 50;EV220B 6 - 22;EV220B 65 - 100;EV222B;EV224B;EV227B;EV250B;EV251B | 18.0 W | [7 empty] | 230.00 V | No
018F6881 | Solenoid coil | 13.5 mm |  |  |  | Connection Box | [6 empty] | Terminal box | IP67 | [17 empty] | Multi pack | EV210B;EV212B;EV220B 15 - 50;EV220B 6 - 22;EV220B 65 - 100;EV222B;EV224B;EV250B | 20.0 W |  |  | 20.0 W |  |  |  |  | 220.00 V | No
018F6851 | Solenoid coil | 13.5 mm |  |  |  | Connection Box | [6 empty] | Terminal box | IP67 | [17 empty] | Multi pack | EV210B;EV212B;EV220B 15 - 50;EV220B 6 - 22;EV220B 65 - 100;EV222B;EV224B;EV250B |  |  |  | 20.0 W |  |  |  |  | 220.00 V | No
042N8686 | Solenoid coil | 9 mm |  |  |  | DIN Spade | [6 empty] | DIN Spade | IP00 | [17 empty] | Industrial pack | EV220S |  |  |  | 14.0 W |  |  |  |  | 12.00 V | No
018F7394 | Solenoid coil | 13.5 mm |  |  |  | DIN Spade | [6 empty] | DIN Spade | IP00 | [17 empty] | Multi pack | EV210B;EV212B;EV220B 15 - 50;EV220B 6 - 22;EV220B 65 - 100;EV222B;EV224B;EV250B;EV251B;EV310B |  |  |  | 7.0 W |  |  |  |  | 24.00 V | No
018F7397 | Solenoid coil | 13.5 mm |  |  |  | DIN Spade | [6 empty] | DIN Spade | IP00 | [17 empty] | Multi pack | EV210B;EV212B;EV220B 15 - 50;EV220B 6 - 22;EV220B 65 - 100;EV222B;EV224B;EV250B;EV251B;EV310B |  |  |  | 16.0 W |  |  |  |  | 24.00 V | No
018F8393 | Solenoid coil | 13.5 mm |  |  |  | DIN Spade | [6 empty] | DIN Spade | IP00 | [17 empty] | Industrial pack |  | 18.0 W |  |  | 18.0 W |  |  |  |  | 24.00 V | Yes
018F5702 | Solenoid coil | 13.5 mm |  |  |  | Connection Box | [7 empty] | IP67 |  | 50 Hz | [15 empty] | Multi pack |  | 11.0 W |  |  |  |  | 240 V |  |  |  | No
018F6807 | Solenoid coil | 13.5 mm |  |  |  | Connection Box | [6 empty] | Terminal box | IP67 |  | 50 Hz | [15 empty] | Multi pack | EV210B;EV212B;EV220B 15 - 50;EV220B 6 - 22;EV220B 65 - 100;EV222B;EV224B;EV250B |  | 11.0 W |  |  |  | 24 V |  |  |  | No
018F6980 | Solenoid coil | 13.5 mm |  |  |  | DIN Spade | [7 empty] | IP00 | [17 empty] | Multi pack | EV210B;EV212B;EV220B 15 - 50;EV220B 6 - 22;EV220B 65 - 100;EV222B;EV224B;EV227B;EV250B;EV251B | 18.0 W |  |  | 18.0 W |  |  |  |  | 110.00 V | No
018F6176 | Solenoid coil | 13.5 mm |  |  |  | DIN Spade | [6 empty] | DIN Spade | IP20 |  | 50 Hz | [15 empty] | Multi pack | EV210B;EV212B;EV220B 15 - 50;EV220B 6 - 22;EV220B 65 - 100;EV222B;EV224B;EV227B;EV250B;EV251B |  | 12.0 W |  |  |  |  | 230 V | 220 V |  | No
018F6701 | Solenoid coil | 13.5 mm |  |  |  | Connection Box | [6 empty] | Terminal box | IP67 |  | 50 Hz | [15 empty] | Multi pack | EV210B;EV212B;EV220B 15 - 50;EV220B 6 - 22;EV220B 65 - 100;EV222B;EV224B;EV227B;EV250B;EV251B |  | 12.0 W |  |  |  |  | 230 V | 220 V |  | No
018F8701 | Solenoid coil | 13.5 mm |  |  |  | Connection Box | [6 empty] | Terminal box | IP67 |  | 50 Hz | [15 empty] | Industrial pack | EV210B;EV212B;EV220B 15 - 50;EV220B 6 - 22;EV220B 65 - 100;EV222B;EV224B;EV227B;EV250B;EV251B |  | 12.0 W |  |  |  |  | 230 V | 220 V |  | No
018Z6120 | Solenoid coil | 13.5 mm |  |  |  | Cable | [6 empty] | Cable | IP65 |  | 50 Hz | [15 empty] | Multi pack |  | 11.0 W |  |  |  |  | 24 V |  |  |  | No
042N7606 | Solenoid coil | 9 mm |  |  |  | DIN Spade | [7 empty] | IP00 |  | 50/60 Hz | [15 empty] | Multi pack | EV220S;EVUP |  | 3.0 W | 3.0 W |  |  | 12 V |  |  |  | No
042N8606 | Solenoid coil | 9 mm |  |  |  | DIN Spade | [7 empty] | IP00 | [17 empty] | Industrial pack | EV220S;EVUP |  | 4.0 W | 4.0 W |  |  |  | 42 V | 23 V |  | Yes
018F6957 | Solenoid coil | 13.5 mm |  |  |  | Connection Box | [6 empty] | Terminal box | IP67 | [17 empty] | Multi pack |  |  |  |  | 25.0 W |  |  |  |  | 27.00 V | No
061N4026 | Solenoid coil |  |  |  | Yes | [10 empty] | 50/60 Hz | [15 empty] | Industrial pack | EV/PV solenoid valves | [5 empty] | 240 V |  |  |  | No
061N4000 | Solenoid coil |  |  |  | Yes | [7 empty] | Cable |  |  | 50 Hz | [15 empty] | Industrial pack | EV/PV solenoid valves | 7.0 W | [5 empty] | 240 V | 220 V |  | No
061N4061 | Solenoid coil |  |  |  | Yes | [7 empty] | Cable |  |  | 50 Hz | [15 empty] | Industrial pack | EV/PV solenoid valves | 7.0 W | [5 empty] | 240 V | 220 V |  | No
061N4015 | Solenoid coil |  |  |  | Yes | [7 empty] | Cable |  |  | 50/60 Hz | [15 empty] | Industrial pack | EV/PV solenoid valves | [5 empty] | 240 V |  |  |  | No
061N4051 | Solenoid coil |  |  |  | Yes | [7 empty] | Cable |  |  | 50/60 Hz | [15 empty] | Industrial pack | EV/PV solenoid valves | 7.0 W |  |  |  |  | 230 V |  |  |  | No
061N4012 | Solenoid coil |  |  |  | Yes | [10 empty] | 50/60 Hz | [15 empty] | Industrial pack |  | 7.0 W |  |  |  |  | 115 V |  |  |  | No
061N4098 | Solenoid coil |  |  |  | Yes | [7 empty] | Cable |  |  | 50/60 Hz | [15 empty] | Industrial pack | EV/PV solenoid valves | 7.0 W |  |  |  |  | 115 V |  |  |  | No
061N4099 | Solenoid coil |  |  |  | Yes | [7 empty] | Cable |  |  | 50/60 Hz | [15 empty] | Industrial pack | EV/PV solenoid valves | 7.0 W |  |  |  |  | 220 V |  |  |  | No
061N4121 | Solenoid coil |  |  |  | Yes | [7 empty] | Cable |  |  | 50/60 Hz | [15 empty] | Industrial pack | EV/PV solenoid valves | 7.0 W |  |  |  |  | 115 V |  |  |  | No
018F6866 | Solenoid coil | 13.5 mm |  |  |  | Connection Box | [6 empty] | Terminal box | IP67 | [17 empty] | Multi pack | EV210B;EV212B;EV220B 15 - 50;EV220B 6 - 22;EV220B 65 - 100;EV222B;EV224B;EV250B |  |  |  | 20.0 W |  |  |  |  | 12.00 V | No
018F6856 | Solenoid coil | 13.5 mm |  |  |  | Connection Box | [6 empty] | Terminal box | IP67 | [17 empty] | Multi pack | EV210B;EV212B;EV220B 15 - 50;EV220B 6 - 22;EV220B 65 - 100;EV222B;EV224B;EV250B |  |  |  | 20.0 W |  |  |  |  | 12.00 V | No
018F6886 | Solenoid coil | 13.5 mm |  |  |  | Connection Box | [6 empty] | Terminal box | IP67 | [17 empty] | Multi pack | EV210B;EV212B;EV220B 15 - 50;EV220B 6 - 22;EV220B 65 - 100;EV222B;EV224B;EV250B |  |  |  | 20.0 W |  |  |  |  | 12.00 V | No
018F8856 | Solenoid coil | 13.5 mm |  |  |  | Connection Box | [6 empty] | Terminal box | IP67 | [17 empty] | Industrial pack | EV210B;EV212B;EV220B 15 - 50;EV220B 6 - 22;EV220B 65 - 100;EV222B;EV224B;EV250B |  |  |  | 20.0 W |  |  |  |  | 12.00 V | No
018F6860 | Solenoid coil | 13.5 mm |  |  |  | Connection Box | [6 empty] | Terminal box | IP67 | [17 empty] | Multi pack | EV210B;EV212B;EV220B 15 - 50;EV220B 6 - 22;EV220B 65 - 100;EV222B;EV224B;EV250B |  |  |  | 16.0 W |  |  |  |  | 110.00 V | No
018F6890 | Solenoid coil | 13.5 mm |  |  |  | Connection Box | [6 empty] | Terminal box | IP67 | [17 empty] | Multi pack | EV210B;EV212B;EV220B 15 - 50;EV220B 6 - 22;EV220B 65 - 100;EV222B;EV224B;EV250B | 20.0 W |  |  | 20.0 W |  |  |  |  | 110.00 V | No
018F6257 | Solenoid coil | 13.5 mm |  |  |  | Cable | [6 empty] | Cable | IP67 |  | 50 Hz | [15 empty] | Multi pack | EV210B;EV212B;EV220B 15 - 50;EV220B 6 - 22;EV220B 65 - 100;EV222B;EV224B;EV227B;EV250B;EV251B |  | 12.0 W |  |  |  | 24 V |  |  |  | No
018F6272 | Solenoid coil | 13.5 mm |  |  |  | Cable | [6 empty] | Cable | IP67 |  | 50 Hz | [15 empty] | Multi pack | EV210B;EV212B;EV220B 15 - 50;EV220B 6 - 22;EV220B 65 - 100;EV222B;EV224B;EV227B;EV250B;EV251B |  | 12.0 W | [7 empty] | No
018F8292 | Solenoid coil | 13.5 mm |  |  |  | Cable | [6 empty] | Cable | IP67 |  | 50/60 Hz | [15 empty] | Industrial pack |  | 10.0 W | [5 empty] | 29 V | 24 V |  | Yes
018F6901 | Solenoid coil | 13.5 mm |  |  |  | Connection Box | [6 empty] | Terminal box | IP67 |  | 50 Hz | [15 empty] | Multi pack |  |  | 21.0 W |  |  |  | 24 V |  |  |  | No
018F6903 | Solenoid coil | 13.5 mm |  |  |  | DIN Spade | [6 empty] | DIN Spade | IP20 |  | 50 Hz | [15 empty] | Multi pack | EV210B;EV212B;EV220B 15 - 50;EV220B 6 - 22;EV220B 65 - 100;EV222B;EV225B;EV245B;EV250B |  | 24.0 W |  |  |  | 24 V |  |  |  | No
018F6904 | Solenoid coil | 13.5 mm |  |  |  | Connection Box | [6 empty] | Terminal box | IP67 |  | 50 Hz | [15 empty] | Multi pack |  |  | 24.0 W |  |  |  | 24 V |  |  |  | No
018F8901 | Solenoid coil | 13.5 mm |  |  |  | DIN Spade | [6 empty] | DIN Spade | IP00 |  | 50 Hz | [15 empty] | Industrial pack | EV210B;EV212B;EV220B 15 - 50;EV220B 6 - 22;EV220B 65 - 100;EV222B;EV225B;EV245B;EV250B |  | 24.0 W |  |  |  | 24 V |  |  |  | No
018F6827 | Solenoid coil | 13.5 mm |  |  |  | Connection Box | [6 empty] | Terminal box | IP67 |  | 50/60 Hz | [15 empty] | Multi pack | EV210B;EV212B;EV220B 15 - 50;EV220B 6 - 22;EV220B 65 - 100;EV222B;EV224B;EV250B |  | 13.0 W | 12.0 W |  |  | 24 V |  |  |  | No
018F5732 | Solenoid coil | 13.5 mm |  |  |  | Connection Box | [7 empty] | IP67 |  | 50/60 Hz | [15 empty] | Multi pack |  | 12.0 W |  |  |  |  | 230 V |  |  |  | No
018F6260 | Solenoid coil | 13.5 mm |  |  |  | Cable | [6 empty] | Cable | IP67 |  | 60 Hz | [15 empty] | Multi pack | EV210B;EV212B;EV220B 15 - 50;EV220B 6 - 22;EV220B 65 - 100;EV222B;EV224B;EV227B;EV250B;EV251B |  | 11.0 W | 13.0 W |  |  | 115 V |  |  |  | No
018F6081 | Solenoid coil | 13.5 mm |  |  |  | DIN Spade | [6 empty] | DIN Spade | IP00 |  | 50/60 Hz | [15 empty] | Multi pack | EV210B;EV212B;EV220B 15 - 50;EV220B 6 - 22;EV220B 65 - 100;EV222B;EV224B;EV227B;EV250B;EV251B | 10.0 W | 10.0 W | 10.0 W |  |  | 200 V |  |  |  | No
018F6733 | Solenoid coil | 13.5 mm |  |  |  | Connection Box | [6 empty] | Terminal box | IP67 |  | 50/60 Hz | [15 empty] | Multi pack | EV210B;EV212B;EV220B 15 - 50;EV220B 6 - 22;EV220B 65 - 100;EV222B;EV224B;EV227B;EV250B;EV251B |  | 14.0 W | 12.0 W |  |  | 200 V |  |  |  | No
018F4130 | Solenoid coil | 13.5 mm |  |  |  | Junction Box | [6 empty] | Junction Box | IP30 | 2 | 60 Hz | [15 empty] | Multi pack | EV210B;EV215B;EV220B 15 - 50;EV220B 6 - 22;EV225B;EV245B;EV250B |  |  | 16.0 W |  |  | 120 V |  |  |  | No
018F6857 | Solenoid coil | 13.5 mm |  |  |  | Connection Box | [6 empty] | Terminal box | IP67 | [17 empty] | Multi pack | EV210B;EV212B;EV220B 15 - 50;EV220B 6 - 22;EV220B 65 - 100;EV222B;EV224B;EV250B |  |  |  | 20.0 W |  |  |  |  | 24.00 V | No
018F6887 | Solenoid coil | 13.5 mm |  |  |  | Connection Box | [6 empty] | Terminal box | IP67 | [17 empty] | Multi pack | EV210B;EV212B;EV220B 15 - 50;EV220B 6 - 22;EV220B 65 - 100;EV222B;EV224B;EV250B |  |  |  | 20.0 W |  |  |  |  | 24.00 V | No
018F8067 | Solenoid coil | 13.5 mm |  |  |  | DIN Spade | [6 empty] | DIN Spade | IP00 | [17 empty] | Industrial pack | EV210B;EV212B;EV220B 15 - 50;EV220B 6 - 22;EV220B 65 - 100;EV222B;EV224B;EV250B |  |  |  | 20.0 W |  |  |  |  | 24.00 V | No
018F8867 | Solenoid coil | 13.5 mm |  |  |  | DIN Spade | [6 empty] | DIN Spade | IP00 | [17 empty] | Industrial pack |  | 20.0 W |  |  | 20.0 W |  |  |  |  | 24.00 V | Yes
018F6715 | Solenoid coil | 13.5 mm |  |  |  | Connection Box | [6 empty] | Terminal box | IP67 |  | 60 Hz | [15 empty] | Multi pack | EV210B;EV212B;EV220B 15 - 50;EV220B 6 - 22;EV220B 65 - 100;EV222B;EV224B;EV227B;EV250B;EV251B |  |  | 14.0 W |  |  | 24 V |  |  |  | No
018F6290 | Solenoid coil | 13.5 mm |  |  |  | Cable | [6 empty] | Cable | IP67 | [17 empty] | Multi pack | EV210B;EV212B;EV220B 15 - 50;EV220B 6 - 22;EV220B 65 - 100;EV222B;EV224B;EV227B;EV250B;EV251B |  |  |  | 29.0 W |  |  |  |  | 24.00 V | No
018F6276 | Solenoid coil | 13.5 mm |  |  |  | Cable | [6 empty] | Cable | IP67 | [17 empty] | Multi pack | EV210B;EV212B;EV220B 15 - 50;EV220B 6 - 22;EV220B 65 - 100;EV222B;EV224B;EV227B;EV250B;EV251B |  |  |  | 16.0 W |  |  |  |  | 24.00 V | No
018F8276 | Solenoid coil | 13.5 mm |  |  |  | Cable | [6 empty] | Cable | IP67 | [17 empty] | Industrial pack | EV210B;EV212B;EV220B 15 - 50;EV220B 6 - 22;EV220B 65 - 100;EV222B;EV224B;EV227B;EV250B;EV251B |  |  |  | 16.0 W |  |  |  |  | 24.00 V | Yes
018F8294 | Solenoid coil | 13.5 mm |  |  |  | Cable | [6 empty] | Cable | IP67 | [17 empty] | Industrial pack |  |  |  |  | 17.0 W |  |  |  |  | 24.00 V | Yes
018F7276 | Solenoid coil | 13.5 mm |  |  |  | Cable | [6 empty] | Cable | IP67 | [17 empty] | Multi pack | EV210B;EV212B;EV220B 15 - 50;EV220B 6 - 22;EV220B 65 - 100;EV222B;EV224B;EV227B;EV250B;EV251B |  |  |  | 16.0 W |  |  |  |  | 24.00 V | Yes
018F4358 | Solenoid coil | 13.5 mm |  |  |  | DIN Spade | [6 empty] | DIN Spade | IP00 |  | 50 Hz | [15 empty] | Industrial pack |  | 10.0 W | 11.0 W |  |  |  | 24 V |  |  |  | Yes
018F7388 | Solenoid coil | 13.5 mm |  |  |  | DIN Spade | [6 empty] | DIN Spade | IP67 | 4 | 50 Hz | [15 empty] | Multi pack | EV210B;EV212B;EV220B 15 - 50;EV220B 6 - 22;EV220B 65 - 100;EV222B;EV224B;EV250B;EV251B;EV310B |  | 11.0 W |  |  |  | 24 V |  |  |  | No
018F7358 | Solenoid coil | 13.5 mm |  |  |  | DIN Spade | [6 empty] | DIN Spade | IP00 |  | 50 Hz | [15 empty] | Multi pack | EV210B;EV212B;EV220B 15 - 50;EV220B 6 - 22;EV220B 65 - 100;EV222B;EV224B;EV250B;EV251B;EV310B |  | 11.0 W |  |  |  | 24 V |  |  |  | No
018F8358 | Solenoid coil | 13.5 mm |  |  |  | DIN Spade | [6 empty] | DIN Spade | IP00 |  | 50 Hz | [15 empty] | Industrial pack | EV210B;EV212B;EV220B 15 - 50;EV220B 6 - 22;EV220B 65 - 100;EV222B;EV224B;EV250B;EV251B;EV310B |  | 11.0 W |  |  |  | 24 V |  |  |  | No
042N4201 | Solenoid coil | 9 mm |  |  |  | DIN Spade | [6 empty] | DIN Spade | IP00 |  | 50/60 Hz | [15 empty] | Multi pack | EV220S |  | 8.0 W | 7.0 W |  |  |  | 240 V | 208 V |  | No
042N8201 | Solenoid coil | 9 mm |  |  |  | DIN Spade | [6 empty] | DIN Spade | IP00 |  | 50/60 Hz | [15 empty] | Industrial pack | EV220S |  | 8.0 W | 7.0 W |  |  |  | 240 V | 208 V |  | No
018F6182 | Solenoid coil | 13.5 mm |  |  |  | DIN Spade | [6 empty] | DIN Spade | IP20 |  | 50 Hz | [15 empty] | Multi pack | EV210B;EV212B;EV220B 15 - 50;EV220B 6 - 22;EV220B 65 - 100;EV222B;EV224B;EV227B;EV250B;EV251B |  | 12.0 W |  |  |  | 24 V |  |  |  | No
018F6707 | Solenoid coil | 13.5 mm |  |  |  | Connection Box | [6 empty] | Terminal box | IP67 |  | 50 Hz | [15 empty] | Multi pack | EV210B;EV212B;EV220B 15 - 50;EV220B 6 - 22;EV220B 65 - 100;EV222B;EV224B;EV227B;EV250B;EV251B |  | 12.0 W |  |  |  | 24 V |  |  |  | No
018F8007 | Solenoid coil | 13.5 mm |  |  |  | DIN Spade | [6 empty] | DIN Spade | IP00 |  | 50 Hz | [15 empty] | Industrial pack | EV210B;EV212B;EV220B 15 - 50;EV220B 6 - 22;EV220B 65 - 100;EV222B;EV224B;EV227B;EV250B;EV251B |  | 12.0 W |  |  |  | 24 V |  |  |  | No
018F8707 | Solenoid coil | 13.5 mm |  |  |  | Connection Box | [6 empty] | Terminal box | IP67 |  | 50 Hz | [15 empty] | Industrial pack | EV210B;EV212B;EV220B 15 - 50;EV220B 6 - 22;EV220B 65 - 100;EV222B;EV224B;EV227B;EV250B;EV251B |  | 12.0 W |  |  |  | 24 V |  |  |  | No
018F7707 | Solenoid coil | 13.5 mm |  |  |  | Connection Box | [6 empty] | Terminal box | IP67 |  | 50 Hz | [15 empty] | Multi pack | EV210B;EV212B;EV220B 15 - 50;EV220B 6 - 22;EV220B 65 - 100;EV222B;EV224B;EV227B;EV250B;EV251B |  | 12.0 W |  |  |  | 24 V |  |  |  | Yes
018F6729 | Solenoid coil | 13.5 mm |  |  |  | Connection Box | [6 empty] | Terminal box | IP67 |  | 50/60 Hz | [15 empty] | Multi pack | EV210B;EV212B;EV220B 15 - 50;EV220B 6 - 22;EV220B 65 - 100;EV222B;EV224B;EV227B;EV250B;EV251B |  | 15.0 W | 13.0 W |  |  | 100 V |  |  |  | No
018F7363 | Solenoid coil | 13.5 mm |  |  |  | DIN Spade | [6 empty] | DIN Spade | IP00 |  | 50/60 Hz | [15 empty] | Multi pack | EV210B;EV212B;EV220B 15 - 50;EV220B 6 - 22;EV220B 65 - 100;EV222B;EV224B;EV250B;EV251B;EV310B |  | 16.0 W | 13.0 W |  |  | 230 V |  |  |  | No
018F7932 | Solenoid coil | 13.5 mm |  |  |  | DIN Spade | [6 empty] | DIN Spade | IP00 |  | 50/60 Hz | [15 empty] | Multi pack |  | 10.0 W | [5 empty] | 230 V | 220 V |  | No
018F8363 | Solenoid coil | 13.5 mm |  |  |  | DIN Spade | [6 empty] | DIN Spade | IP00 |  | 50/60 Hz | [15 empty] | Industrial pack | EV210B;EV212B;EV220B 15 - 50;EV220B 6 - 22;EV220B 65 - 100;EV222B;EV224B;EV250B;EV251B;EV310B |  | 16.0 W | 13.0 W |  |  | 230 V |  |  |  | No
018F8451 | Solenoid coil | 13.5 mm |  |  |  | DIN Spade | [6 empty] | DIN Spade | IP00 |  | 50/60 Hz | [15 empty] | Industrial pack |  |  | 16.0 W | 14.0 W | [6 empty] | Yes
018F6813 | Solenoid coil | 13.5 mm |  |  |  | Connection Box | [6 empty] | Terminal box | IP67 |  | 60 Hz | [15 empty] | Multi pack | EV210B;EV212B;EV220B 15 - 50;EV220B 6 - 22;EV220B 65 - 100;EV222B;EV224B;EV250B |  |  | 16.0 W |  |  | 110 V |  |  |  | No
018F6816 | Solenoid coil | 13.5 mm |  |  |  | Connection Box w. LED | [6 empty] | Terminal box | IP67 |  | 60 Hz | [15 empty] | Multi pack |  |  |  | 16.0 W |  |  | 110 V |  |  |  | No
018F4120 | Solenoid coil | 13.5 mm |  |  |  | Junction Box | [6 empty] | Junction Box | IP30 | 2 | 50/60 Hz | [15 empty] | Multi pack | EV210B;EV215B;EV220B 15 - 50;EV220B 6 - 22;EV225B;EV245B;EV250B |  | 17.0 W | 14.0 W |  |  | 230 V |  |  |  | No
018F6077 | Solenoid coil | 13.5 mm |  |  |  | DIN Spade | [6 empty] | DIN Spade | IP00 |  | 50/60 Hz | [15 empty] | Multi pack | EV210B;EV212B;EV220B 15 - 50;EV220B 6 - 22;EV220B 65 - 100;EV222B;EV224B;EV227B;EV250B;EV251B |  | 13.0 W | 11.0 W |  |  | 24 V |  |  |  | No
018F6717 | Solenoid coil | 13.5 mm |  |  |  | Connection Box | [6 empty] | Terminal box | IP67 |  | 50/60 Hz | [15 empty] | Multi pack |  |  | 8.0 W | 11.0 W |  |  |  | 24 V | 20 V |  | No
018F8077 | Solenoid coil | 13.5 mm |  |  |  | DIN Spade | [6 empty] | DIN Spade | IP00 |  | 50/60 Hz | [15 empty] | Industrial pack | EV210B;EV212B;EV220B 15 - 50;EV220B 6 - 22;EV220B 65 - 100;EV222B;EV224B;EV227B;EV250B;EV251B |  | 13.0 W | 11.0 W |  |  | 24 V |  |  |  | No
018F7938 | Solenoid coil | 13.5 mm |  |  |  | DIN Spade | [6 empty] | DIN Spade | IP00 |  | 50/60 Hz | [15 empty] | Multi pack |  | 10.0 W |  |  |  |  | 24 V |  |  |  | No
018Z7654 | Solenoid coil | 13.5 mm |  |  |  | DIN Spade | [6 empty] | DIN Spade | IP00 |  | 50 Hz | [15 empty] | Multi pack |  | 14.0 W |  |  |  |  | 110 V |  |  |  | Yes
018F6955 | Solenoid coil | 13.5 mm |  |  |  | Connection Box | [6 empty] | Terminal box | IP67 | [17 empty] | Multi pack |  |  |  |  | 19.0 W |  |  |  |  | 36.00 V | No
018F6868 | Solenoid coil | 13.5 mm |  |  |  | DIN Spade | [7 empty] | IP00 | [17 empty] | Multi pack |  | 20.0 W | [7 empty] | 24.00 V | No
018F8297 | Solenoid coil | 13.5 mm |  |  |  | Cable | [6 empty] | Cable | IP67 |  | 50/60 Hz | [15 empty] | Industrial pack |  |  | 12.0 W | 16.0 W |  |  |  | 29 V | 24 V |  | Yes
018F6185 | Solenoid coil | 13.5 mm |  |  |  | DIN Spade | [6 empty] | DIN Spade | IP20 |  | 50/60 Hz | [15 empty] | Multi pack | EV210B;EV212B;EV220B 15 - 50;EV220B 6 - 22;EV220B 65 - 100;EV222B;EV224B;EV227B;EV250B;EV251B |  | 11.0 W | 13.0 W |  |  | 115 V |  |  |  | No
018F6710 | Solenoid coil | 13.5 mm |  |  |  | Connection Box | [6 empty] | Terminal box | IP67 |  | 50/60 Hz | [15 empty] | Multi pack | EV210B;EV212B;EV220B 15 - 50;EV220B 6 - 22;EV220B 65 - 100;EV222B;EV224B;EV227B;EV250B;EV251B |  | 11.0 W | 13.0 W |  |  | 115 V |  |  |  | No
042N8652 | Solenoid coil | 9 mm |  |  |  | Cable | [6 empty] | Cable | IP67 |  | 50/60 Hz | [15 empty] | Industrial pack | EV220S |  | 6.5 W | 5.0 W |  |  | 240 V |  |  |  | No
018F6184 | Solenoid coil | 13.5 mm |  |  |  | DIN Spade + cap | [7 empty] | IP20 |  | 50 Hz | [15 empty] | Multi pack |  | 10.0 W |  |  |  |  | 48 V |  |  |  | No
018F6709 | Solenoid coil | 13.5 mm |  |  |  | Connection Box | [6 empty] | Terminal box | IP67 |  | 50 Hz | [15 empty] | Multi pack | EV210B;EV212B;EV220B 15 - 50;EV220B 6 - 22;EV220B 65 - 100;EV222B;EV224B;EV227B;EV250B;EV251B |  | 11.0 W |  |  |  | 48 V |  |  |  | No
042N7602 | Solenoid coil | 9 mm |  |  |  | DIN Spade | [6 empty] | DIN Spade | IP00 |  | 50/60 Hz | [15 empty] | Multi pack | EV220S |  | 6.5 W | 5.0 W |  |  | 240 V |  |  |  | No
018F7675 | Solenoid coil | 13.5 mm |  |  |  | 1/2 in Conduit Hub | [7 empty] | IP54 | 4 | [16 empty] | Multi pack |  | 15.0 W | [7 empty] | 12.00 V | No
018F6189 | Solenoid coil | 13.5 mm |  |  |  | DIN Spade | [6 empty] | DIN Spade | IP20 |  | 60 Hz | [15 empty] | Multi pack | EV210B;EV212B;EV220B 15 - 50;EV220B 6 - 22;EV220B 65 - 100;EV222B;EV224B;EV227B;EV250B;EV251B |  |  | 13.0 W |  |  | 220 V |  |  |  | No
018F6714 | Solenoid coil | 13.5 mm |  |  |  | Connection Box | [6 empty] | Terminal box | IP67 |  | 60 Hz | [15 empty] | Multi pack | EV210B;EV212B;EV220B 15 - 50;EV220B 6 - 22;EV220B 65 - 100;EV222B;EV224B;EV227B;EV250B;EV251B |  |  | 13.0 W |  |  | 220 V |  |  |  | No
018F7683 | Solenoid coil | 13.5 mm |  |  |  | Junction Box | [7 empty] | IP30 | 2 | 60 Hz | [15 empty] | Multi pack |  | 14.0 W |  |  |  |  | 24 V |  |  |  | No
061N4137 | Solenoid coil |  |  |  | No | [7 empty] | Cable |  |  | 50 Hz | [15 empty] | Industrial pack | EV/PV solenoid valves | [6 empty] | 240 V | 220 V |  | No
042N4202 | Solenoid coil | 9 mm |  |  |  | DIN Spade | [6 empty] | DIN Spade | IP00 |  | 50/60 Hz | [15 empty] | Multi pack | EV220S |  | 8.5 W | 7.0 W | [6 empty] | No
042N8204 | Solenoid coil | 9 mm |  |  |  | DIN Spade | [6 empty] | DIN Spade | IP00 |  | 50/60 Hz | [15 empty] | Industrial pack | EV220S |  | 6.0 W | 5.5 W | [6 empty] | No
042N8202 | Solenoid coil | 9 mm |  |  |  | DIN Spade | [6 empty] | DIN Spade | IP00 |  | 50/60 Hz | [15 empty] | Industrial pack | EV220S |  | 8.5 W | 7.0 W | [6 empty] | No
018Z6964 | Solenoid coil | 13.5 mm |  |  |  | Connection Box | [6 empty] | Terminal box | IP00 | [17 empty] | Multi pack |  |  |  |  | 14.0 W |  |  |  |  | 24.00 V | No
018F4133 | Solenoid coil | 13.5 mm |  |  |  | 1/2 in Conduit Hub | [6 empty] | Conduit hub | IP54 | 4 | 60 Hz | [15 empty] | Multi pack | EV210B;EV215B;EV220B 15 - 50;EV220B 6 - 22;EV225B;EV245B;EV250B |  |  | 16.0 W |  |  | 208 V |  |  |  | No
042N8603 | Solenoid coil | 9 mm |  |  |  | DIN Spade | [6 empty] | DIN Spade | IP00 |  | 50 Hz | [15 empty] | Industrial pack | EV220S | 14.0 W |  |  |  |  | 230 V |  |  |  | No
018Z6121 | Solenoid coil | 13.5 mm |  |  |  | Cable | [6 empty] | Cable | IP65 |  | 50 Hz | [15 empty] | Multi pack |  | 11.0 W |  |  |  |  | 110 V |  |  |  | No
018F4103 | Solenoid coil | 13.5 mm |  |  |  | 1/2 in Conduit Hub | [6 empty] | Conduit hub | IP54 | 4 | 50/60 Hz | [15 empty] | Multi pack | EV210B;EV215B;EV220B 15 - 50;EV220B 6 - 22;EV225B;EV245B;EV250B |  | 14.0 W | 14.0 W |  |  | 24 V |  |  |  | No
018F4102 | Solenoid coil | 13.5 mm |  |  |  | 1/2 in Conduit Hub | [6 empty] | Conduit hub | IP54 | 4 | 50/60 Hz | [15 empty] | Multi pack | EV210B;EV215B;EV220B 15 - 50;EV220B 6 - 22;EV225B;EV245B;EV250B |  | 14.0 W | 14.0 W |  |  | 24 V |  |  |  | No
018F4104 | Solenoid coil | 13.5 mm |  |  |  | 1/2 in Conduit Hub | [6 empty] | Conduit hub | IP54 | 4 | 50/60 Hz | [15 empty] | Multi pack | EV210B;EV215B;EV220B 15 - 50;EV220B 6 - 22;EV225B;EV245B;EV250B |  | 14.0 W | 14.0 W |  |  | 24 V |  |  |  | No
018F6282 | Solenoid coil | 13.5 mm |  |  |  | Cable | [6 empty] | Cable | IP67 |  | 50/60 Hz | [15 empty] | Multi pack | EV210B;EV212B;EV220B 15 - 50;EV220B 6 - 22;EV220B 65 - 100;EV222B;EV224B;EV227B;EV250B;EV251B |  | 16.0 W | 14.0 W |  |  |  | 230 V | 220 V |  | No
018F7952 | Solenoid coil | 13.5 mm |  |  |  | Cable | [6 empty] | Cable | IP67 |  | 50/60 Hz | [15 empty] | Multi pack |  | 10.0 W | [5 empty] | 230 V | 220 V |  | No
018F8290 | Solenoid coil | 13.5 mm |  |  |  | Cable | [6 empty] | Cable | IP67 |  | 50/60 Hz | [15 empty] | Industrial pack | EV210B;EV212B;EV220B 15 - 50;EV220B 6 - 22;EV220B 65 - 100;EV222B;EV224B;EV227B;EV250B;EV251B |  | 17.0 W | 14.0 W |  |  |  | 230 V | 220 V |  | No
018F8232 | Solenoid coil | 13.5 mm |  |  |  | Cable | [6 empty] | Cable | IP67 |  | 50/60 Hz | [15 empty] | Industrial pack | EV210B;EV212B;EV220B 15 - 50;EV220B 6 - 22;EV220B 65 - 100;EV222B;EV224B;EV227B;EV250B;EV251B |  | 16.0 W | 14.0 W |  |  |  | 230 V | 220 V |  | No
018F8652 | Solenoid coil | 13.5 mm |  |  |  | Cable | [6 empty] | Cable | IP67 |  | 50/60 Hz | [15 empty] | Industrial pack |  | 10.0 W | [5 empty] | 230 V | 220 V |  | No
018F8654 | Solenoid coil | 13.5 mm |  |  |  | Cable | [6 empty] | Cable | IP67 |  | 50/60 Hz | [15 empty] | Industrial pack |  | 10.0 W | [5 empty] | 230 V | 220 V |  | No
018F8323 | Solenoid coil | 13.5 mm |  |  |  | Cable | [6 empty] | Cable | IP67 |  | 50/60 Hz | [15 empty] | Industrial pack | EV210B;EV212B;EV220B 15 - 50;EV220B 6 - 22;EV220B 65 - 100;EV222B;EV224B;EV227B;EV250B;EV251B |  | 16.0 W | 14.0 W |  |  |  | 230 V | 220 V |  | No
018F6323 | Solenoid coil | 13.5 mm |  |  |  | Cable | [6 empty] | Cable | IP67 |  | 50/60 Hz | [15 empty] | Multi pack | EV210B;EV212B;EV220B 15 - 50;EV220B 6 - 22;EV220B 65 - 100;EV222B;EV224B;EV227B;EV250B;EV251B |  | 16.0 W | 14.0 W |  |  |  | 230 V | 220 V |  | No
018F6814 | Solenoid coil | 13.5 mm |  |  |  | Connection Box | [6 empty] | Terminal box | IP67 |  | 60 Hz | [15 empty] | Multi pack | EV210B;EV212B;EV220B 15 - 50;EV220B 6 - 22;EV220B 65 - 100;EV222B;EV224B;EV250B |  |  | 16.0 W |  |  | 220 V |  |  |  | No
018F7699 | Solenoid coil | 13.5 mm |  |  |  | 1/2 in Conduit Hub | [7 empty] | IP54 | 4 | [16 empty] | Multi pack |  | 20.0 W | [7 empty] | 120.00 V | No
018F6703 | Solenoid coil | 13.5 mm |  |  |  | Connection Box | [6 empty] | Terminal box | IP67 |  | 50/60 Hz | [15 empty] | Multi pack | EV210B;EV212B;EV220B 15 - 50;EV220B 6 - 22;EV220B 65 - 100;EV222B;EV224B;EV227B;EV250B;EV251B |  | 13.0 W | 14.0 W |  |  |  | 400 V | 380 V |  | No
018F6821 | Solenoid coil | 13.5 mm |  |  |  | Connection Box | [6 empty] | Terminal box | IP67 |  | 50 Hz | [15 empty] | Multi pack |  |  | 12.0 W | 12.0 W |  |  |  | 230 V | 220 V |  | No
018F6832 | Solenoid coil | 13.5 mm |  |  |  | Connection Box | [6 empty] | Terminal box | IP67 |  | 50/60 Hz | [15 empty] | Multi pack |  |  | 20.0 W | 17.0 W |  |  |  | 240 V | 208 V |  | No
018F7671 | Solenoid coil | 13.5 mm |  |  |  | 1/2 in Conduit Hub | [7 empty] | IP54 | 4 | 60 Hz | [15 empty] | Multi pack |  | 14.0 W |  |  |  |  | 24 V |  |  |  | No
018F7695 | Solenoid coil | 13.5 mm |  |  |  | 1/2 in Conduit Hub | [7 empty] | IP54 | 4 | 60 Hz | [15 empty] | Multi pack |  | 14.0 W |  |  |  |  | 24 V |  |  |  | Yes
018F7693 | Solenoid coil | 13.5 mm |  |  |  | 1/2 in Conduit Hub | [7 empty] | IP54 | 4 | 60 Hz | [15 empty] | Multi pack |  | 14.0 W |  |  |  |  | 24 V |  |  |  | No
018F8799 | Solenoid coil | 13.5 mm |  |  |  | Cable | [7 empty] | IP54 | 4 | 50/60 Hz | [15 empty] | Industrial pack |  | 14.0 W |  |  |  |  | 24 V |  |  |  | Yes
018F6756 | Solenoid coil | 13.5 mm |  |  |  | Connection Box | [6 empty] | Terminal box | IP67 | [17 empty] | Multi pack | EV210B;EV212B;EV220B 15 - 50;EV220B 6 - 22;EV220B 65 - 100;EV222B;EV224B;EV227B;EV250B;EV251B;EV258B |  |  |  | 15.0 W |  |  |  |  | 12.00 V | No
018F6796 | Solenoid coil | 13.5 mm |  |  |  | Connection Box | [6 empty] | Terminal box | IP67 | [17 empty] | Multi pack | EV210B;EV212B;EV220B 15 - 50;EV220B 6 - 22;EV220B 65 - 100;EV222B;EV224B;EV227B;EV250B;EV251B;EV258B |  |  |  | 21.0 W |  |  |  |  | 12.00 V | No
018F6976 | Solenoid coil | 13.5 mm |  |  |  | DIN Spade | [7 empty] | IP00 | [17 empty] | Multi pack | EV210B;EV212B;EV220B 15 - 50;EV220B 6 - 22;EV220B 65 - 100;EV222B;EV224B;EV227B;EV250B;EV251B;EV258B |  |  |  | 15.0 W |  |  |  |  | 12.00 V | No
042N7601 | Solenoid coil | 9 mm |  |  |  | DIN Spade | [6 empty] | DIN Spade | IP00 |  | 50/60 Hz | [15 empty] | Multi pack | EV220S;EV220T |  | 8.0 W | 7.0 W |  |  | 230 V |  |  |  | No
042N8601 | Solenoid coil | 9 mm |  |  |  | DIN Spade | [6 empty] | DIN Spade | IP00 |  | 50/60 Hz | [15 empty] | Industrial pack | EV220S;EV220T |  | 8.0 W | 7.0 W |  |  | 230 V |  |  |  | No
042N8622 | Solenoid coil | 9 mm |  |  |  | DIN Spade | [7 empty] | IP00 |  | 50/60 Hz | [15 empty] | Industrial pack |  | 10.0 W |  |  |  |  | 24 V |  |  |  | No
042N8608 | Solenoid coil | 9 mm |  |  |  | DIN Spade | [7 empty] | IP00 |  | 50/60 Hz | [15 empty] | Industrial pack | EV220S | 6.0 W |  |  |  |  | 24 V |  |  |  | No
042N4236 | Solenoid coil | 9 mm |  |  |  | US 0.25 in Spade | [6 empty] | US Spade | IP00 |  | 50/60 Hz | [15 empty] | Multi pack | EV220S | 8.0 W |  |  |  |  | 24 V |  |  |  | No
042N8236 | Solenoid coil | 9 mm |  |  |  | US 0.25 in Spade | [6 empty] | US Spade | IP00 |  | 50/60 Hz | [15 empty] | Industrial pack | EV220S |  | 8.0 W | 8.0 W |  |  | 24 V |  |  |  | No
018F5807 | Solenoid coil | 13.5 mm |  |  |  | Connection Box | [7 empty] | IP67 |  | 50 Hz | [15 empty] | Multi pack |  | 14.0 W |  |  |  |  | 24 V |  |  |  | No
018F6321 | Solenoid coil | 13.5 mm |  |  |  | Cable | [6 empty] | Cable | IP67 |  | 50/60 Hz | [15 empty] | Multi pack |  |  | 14.0 W | 12.0 W |  |  | 100 V |  |  |  | Yes
032B5001 | Solenoid coil | 9 mm |  |  |  | DIN | [9 empty] | 50 Hz | [15 empty] | Multi pack |  | 8.0 W |  |  |  |  | 220 V |  |  |  | No
032B5021 | Solenoid coil | 9 mm |  |  |  | DIN | [7 empty] | IP65 |  | 50 Hz | [15 empty] | Multi pack |  | 8.0 W |  |  |  |  | 220 V |  |  |  | No
042N7604 | Solenoid coil | 9 mm |  |  |  | DIN Spade | [6 empty] | DIN Spade | IP00 |  | 50/60 Hz | [15 empty] | Multi pack | EV220S |  | 6.0 W |  |  |  | 220 V |  |  |  | No
042N4203 | Solenoid coil | 9 mm |  |  |  | DIN Spade | [6 empty] | DIN Spade | IP00 |  | 50/60 Hz | [15 empty] | Multi pack | EV220S |  | 9.5 W | 7.0 W |  |  | 24 V |  |  |  | No
042N8273 | Solenoid coil | 9 mm |  |  |  | DIN Spade | [6 empty] | DIN Spade | IP00 |  | 50/60 Hz | [15 empty] | Industrial pack | EV220S |  | 9.5 W | 7.0 W |  |  | 24 V |  |  |  | No
042N8203 | Solenoid coil | 9 mm |  |  |  | DIN Spade | [6 empty] | DIN Spade | IP00 |  | 50/60 Hz | [15 empty] | Industrial pack | EV220S |  | 9.5 W | 7.0 W |  |  | 24 V |  |  |  | No
018F4100 | Solenoid coil | 13.5 mm |  |  |  | Junction Box | [6 empty] | Junction Box | IP30 | 2 | 50/60 Hz | [15 empty] | Multi pack | EV210B;EV215B;EV220B 15 - 50;EV220B 6 - 22;EV225B;EV245B;EV250B |  | 14.0 W | 14.0 W |  |  | 24 V |  |  |  | No
018F5801 | Solenoid coil | 13.5 mm |  |  |  | Connection Box | [7 empty] | IP67 |  | 50 Hz | [15 empty] | Multi pack |  | 14.0 W |  |  |  |  | 230 V |  |  |  | No
018F7351 | Solenoid coil | 13.5 mm |  |  |  | DIN Spade | [6 empty] | DIN Spade | IP00 |  | 50 Hz | [15 empty] | Multi pack | EV210B;EV212B;EV220B 15 - 50;EV220B 6 - 22;EV220B 65 - 100;EV222B;EV224B;EV250B;EV251B;EV310B |  | 11.0 W |  |  |  | 230 V |  |  |  | No
018F8351 | Solenoid coil | 13.5 mm |  |  |  | DIN Spade | [6 empty] | DIN Spade | IP00 |  | 50 Hz | [15 empty] | Industrial pack |  |  | 11.0 W |  |  |  | 230 V |  |  |  | Yes
018F8391 | Solenoid coil | 13.5 mm |  |  |  | DIN Spade | [6 empty] | DIN Spade | IP00 |  | 50 Hz | [15 empty] | Industrial pack | EV210B;EV212B;EV220B 15 - 50;EV220B 6 - 22;EV220B 65 - 100;EV222B;EV224B;EV250B;EV251B;EV310B |  | 11.0 W |  |  |  | 230 V |  |  |  | No
018Z6824 | Solenoid coil | 13.5 mm |  |  |  | Connection Box | [6 empty] | Terminal box | IP00 | 0 | 50 Hz | [15 empty] | Multi pack |  |  | 7.0 W |  |  |  | 230 V |  |  |  | No
042N8620 | Solenoid coil | 9 mm |  |  |  | DIN Spade | [7 empty] | IP00 |  | 50/60 Hz | [15 empty] | Industrial pack |  | 10.0 W |  |  |  |  | 230 V |  |  |  | No
018Z6127 | Solenoid coil | 13.5 mm |  |  |  | Cable | [6 empty] | Cable | IP65 |  | 60 Hz | [15 empty] | Multi pack |  | 11.0 W |  |  |  |  | 230 V |  |  |  | No
018Z6129 | Solenoid coil | 13.5 mm |  |  |  | Cable | [6 empty] | Cable | IP65 |  | 60 Hz | [15 empty] | Multi pack |  | 11.0 W |  |  |  |  | 230 V |  |  |  | No
018F5727 | Solenoid coil | 13.5 mm |  |  |  | Connection Box | [7 empty] | IP67 |  | 50/60 Hz | [15 empty] | Multi pack |  | 12.0 W |  |  |  |  | 24 V |  |  |  | No
018F4110 | Solenoid coil | 13.5 mm |  |  |  | Junction Box | [6 empty] | Junction Box | IP30 | 2 | 50/60 Hz | [15 empty] | Multi pack | EV210B;EV215B;EV220B 15 - 50;EV220B 6 - 22;EV225B;EV245B;EV250B |  | 16.0 W | 15.0 W |  |  | 110 V |  |  |  | No
018Z6123 | Solenoid coil | 13.5 mm |  |  |  | Cable | [6 empty] | Cable | IP65 |  | 50 Hz | [15 empty] | Multi pack |  | 11.0 W |  |  |  |  | 240 V |  |  |  | No
018F4134 | Solenoid coil | 13.5 mm |  |  |  | Junction Box | [6 empty] | Junction Box | IP30 | 2 | 60 Hz | [15 empty] | Multi pack | EV210B;EV215B;EV220B 15 - 50;EV220B 6 - 22;EV225B;EV245B;EV250B |  |  | 16.0 W |  |  | 240 V |  |  |  | No
018F6963 | Solenoid coil | 13.5 mm |  |  |  | Connection Box | [6 empty] | Terminal box | IP67 | [17 empty] | Multi pack |  |  |  |  | 23.0 W |  |  |  |  | 134.00 V | No
018F4705 | Solenoid coil | 13.5 mm |  |  |  | Cable | [6 empty] | Cable | IP65 | 4 | [16 empty] | Multi pack |  | 11.0 W |  |  | 11.0 W |  |  |  |  | 24.00 V | Yes
018Z6629 | Solenoid coil | 13.5 mm |  |  |  | Cable | [7 empty] | IP67 | [17 empty] | Multi pack |  | 10.5 W | [7 empty] | 24.00 V | No
018F5707 | Solenoid coil | 13.5 mm |  |  |  | Connection Box | [7 empty] | IP67 |  | 50 Hz | [15 empty] | Multi pack |  | 11.0 W |  |  |  |  | 24 V |  |  |  | No
042X5503 | Solenoid coil | 9 mm |  |  |  | Cable | [6 empty] | Cable | IP65 | [17 empty] | Multi pack |  | 7.0 W | [7 empty] | 24.00 V | No
042N8216 | Solenoid coil | 9 mm |  |  |  | US 0.25 in Spade | [7 empty] | IP00 |  | 50/60 Hz | [15 empty] | Industrial pack |  | 7.0 W | [5 empty] | 240 V | 208 V |  | No
042N8211 | Solenoid coil | 9 mm |  |  |  | US 0.25 in Spade | [6 empty] | US Spade | IP00 |  | 50/60 Hz | [15 empty] | Industrial pack | EV220S | 7.0 W | [5 empty] | 240 V | 208 V |  | No
018F4181 | Solenoid coil | 13.5 mm |  |  |  | 1/2 in Conduit Hub | [6 empty] | Conduit hub | IP54 | 4 | 50/60 Hz | [15 empty] | Multi pack | EV210B;EV215B;EV220B 15 - 50;EV220B 6 - 22;EV225B;EV245B;EV250B |  | 12.0 W | 12.0 W | [6 empty] | No
018F7673 | Solenoid coil | 13.5 mm |  |  |  | 1/2 in Conduit Hub | [7 empty] | IP54 | 4 | 60 Hz | [15 empty] | Multi pack |  | 14.0 W | [5 empty] | 240 V | 208 V |  | No
018F7691 | Solenoid coil | 13.5 mm |  |  |  | 1/2 in Conduit Hub | [7 empty] | IP54 | 4 | 60 Hz | [15 empty] | Multi pack |  | 14.0 W | [5 empty] | 240 V | 208 V |  | No
018F6706 | Solenoid coil | 13.5 mm |  |  |  | Connection Box | [6 empty] | Terminal box | IP67 |  | 50 Hz | [15 empty] | Multi pack | EV210B;EV212B;EV220B 15 - 50;EV220B 6 - 22;EV220B 65 - 100;EV222B;EV224B;EV227B;EV250B;EV251B |  | 10.0 W |  |  |  | 12 V |  |  |  | No
042N7662 | Solenoid coil | 9 mm |  |  |  | Cable | [6 empty] | Cable | IP67 |  | 50/60 Hz | [15 empty] | Multi pack | EV220S;EV220T |  | 7.0 W | 5.0 W |  |  | 115 V |  |  |  | No
042N8662 | Solenoid coil | 9 mm |  |  |  | Cable | [6 empty] | Cable | IP67 |  | 50/60 Hz | [15 empty] | Industrial pack | EV220S;EV220T |  | 7.0 W | 5.0 W |  |  | 115 V |  |  |  | No
018F5857 | Solenoid coil | 13.5 mm |  |  |  | Connection Box | [7 empty] | IP67 | [17 empty] | Multi pack |  | 20.0 W | [7 empty] | 24.00 V | No
018F7360 | Solenoid coil | 13.5 mm |  |  |  | DIN Spade | [6 empty] | DIN Spade | IP00 |  | 50/60 Hz | [15 empty] | Multi pack | EV210B;EV212B;EV220B 15 - 50;EV220B 6 - 22;EV220B 65 - 100;EV222B;EV224B;EV250B;EV251B;EV310B |  | 15.0 W | 13.0 W |  |  | 110 V |  |  |  | No
018F7930 | Solenoid coil | 13.5 mm |  |  |  | DIN Spade | [6 empty] | DIN Spade | IP00 |  | 50/60 Hz | [15 empty] | Multi pack |  | 10.0 W |  |  |  |  | 110 V |  |  |  | No
018Z6659 | Solenoid coil | 13.5 mm |  |  |  | Cable | [7 empty] | IP67 |  | 50 Hz | [15 empty] | Multi pack |  | 12.0 W |  |  |  |  | 230 V |  |  |  | No
018F6803 | Solenoid coil | 13.5 mm |  |  |  | Connection Box | [6 empty] | Terminal box | IP67 |  | 50 Hz | [15 empty] | Multi pack | EV210B;EV212B;EV220B 15 - 50;EV220B 6 - 22;EV220B 65 - 100;EV222B;EV224B;EV250B | 15.0 W | 15.0 W |  |  |  |  | 400 V | 380 V |  | No
018F5701 | Solenoid coil | 13.5 mm |  |  |  | Connection Box | [7 empty] | IP67 |  | 50 Hz | [15 empty] | Multi pack |  | 11.0 W |  |  |  |  | 230 V |  |  |  | No
018F4132 | Solenoid coil | 13.5 mm |  |  |  | Junction Box | [6 empty] | Junction Box | IP30 | 2 | 60 Hz | [15 empty] | Multi pack | EV210B;EV215B;EV220B 15 - 50;EV220B 6 - 22;EV225B;EV245B;EV250B |  |  | 16.0 W |  |  | 208 V |  |  |  | No
018Z6739 | Solenoid coil | 13.5 mm |  |  |  | DIN Spade | [6 empty] | DIN Spade | IP00 |  | 60 Hz | [15 empty] | Multi pack |  | 9.5 W |  |  |  |  | 120 V |  |  |  | No
018F6264 | Solenoid coil | 13.5 mm |  |  |  | Cable | [6 empty] | Cable | IP67 |  | 60 Hz | [15 empty] | Multi pack | EV210B;EV212B;EV220B 15 - 50;EV220B 6 - 22;EV220B 65 - 100;EV222B;EV224B;EV227B;EV250B;EV251B |  |  | 14.0 W |  |  | 220 V |  |  |  | No
042N7687 | Solenoid coil | 9 mm |  |  |  | DIN Spade | [6 empty] | DIN Spade | IP00 | [17 empty] | Multi pack | EV220S |  |  |  | 14.0 W |  |  |  |  | 24.00 V | No
018F7682 | Solenoid coil | 13.5 mm |  |  |  | Junction Box | [6 empty] | Junction Box | IP30 | 2 | 50/60 Hz | [15 empty] | Multi pack |  | 14.0 W |  |  |  |  | 110 V |  |  |  | No
018F8682 | Solenoid coil | 13.5 mm |  |  |  | Junction Box | [7 empty] | IP30 | 2 | 50/60 Hz | [15 empty] | Industrial pack |  | 14.0 W |  |  |  |  | 110 V |  |  |  | Yes
018F5811 | Solenoid coil | 13.5 mm |  |  |  | Connection Box | [7 empty] | IP67 |  | 50 Hz | [15 empty] | Multi pack |  | 14.0 W |  |  |  |  | 110 V |  |  |  | No
018Z6126 | Solenoid coil | 13.5 mm |  |  |  | Cable | [6 empty] | Cable | IP65 |  | 60 Hz | [15 empty] | Multi pack |  | 11.0 W |  |  |  |  | 110 V |  |  |  | No
018F4135 | Solenoid coil | 13.5 mm |  |  |  | 1/2 in Conduit Hub | [6 empty] | Conduit hub | IP54 | 4 | 60 Hz | [15 empty] | Multi pack | EV210B;EV215B;EV220B 15 - 50;EV220B 6 - 22;EV225B;EV245B;EV250B |  |  | 16.0 W |  |  | 240 V |  |  |  | No
018F6708 | Solenoid coil | 13.5 mm |  |  |  | Connection Box | [6 empty] | Terminal box | IP67 |  | 50 Hz | [15 empty] | Multi pack | EV210B;EV212B;EV220B 15 - 50;EV220B 6 - 22;EV220B 65 - 100;EV222B;EV224B;EV227B;EV250B;EV251B |  | 14.0 W |  |  |  | 42 V |  |  |  | No
018F6815 | Solenoid coil | 13.5 mm |  |  |  | Connection Box | [6 empty] | Terminal box | IP67 |  | 60 Hz | [15 empty] | Multi pack | EV210B;EV212B;EV220B 15 - 50;EV220B 6 - 22;EV220B 65 - 100;EV222B;EV224B;EV250B |  |  | 15.0 W |  |  | 24 V |  |  |  | No
018F6322 | Solenoid coil | 13.5 mm |  |  |  | Cable | [6 empty] | Cable | IP67 |  | 60 Hz | [15 empty] | Multi pack | EV210B;EV212B;EV220B 15 - 50;EV220B 6 - 22;EV220B 65 - 100;EV222B;EV224B;EV227B;EV250B;EV251B |  |  | 16.0 W |  |  | 240 V |  |  |  | Yes
018Z6135 | Solenoid coil | 13.5 mm |  |  |  | Cable | [6 empty] | Cable | IP65 |  | DC | [15 empty] | Multi pack |  | 11.0 W |  |  |  |  | 24 V |  |  |  | No
018F6809 | Solenoid coil | 13.5 mm |  |  |  | Connection Box | [6 empty] | Terminal box | IP67 |  | 50 Hz | [15 empty] | Multi pack | EV210B;EV212B;EV220B 15 - 50;EV220B 6 - 22;EV220B 65 - 100;EV222B;EV224B;EV250B | 12.0 W | 12.0 W |  |  |  | 48 V |  |  |  | No
018Z6125 | Solenoid coil | 13.5 mm |  |  |  | Cable | [6 empty] | Cable | IP65 |  | 60 Hz | [15 empty] | Multi pack |  | 11.0 W |  |  |  |  | 24 V |  |  |  | No
018Z6122 | Solenoid coil | 13.5 mm |  |  |  | Cable | [6 empty] | Cable | IP65 |  | 50 Hz | [15 empty] | Multi pack |  | 11.0 W |  |  |  |  | 230 V |  |  |  | No
018Z6128 | Solenoid coil | 13.5 mm |  |  |  | Cable | [6 empty] | Cable | IP65 |  | 50 Hz | [15 empty] | Multi pack |  | 11.0 W |  |  |  |  | 230 V |  |  |  | No
018Z6826 | Solenoid coil | 13.5 mm |  |  |  | Connection Box | [6 empty] | Terminal box | IP00 |  | 50/60 Hz | [15 empty] | Multi pack |  |  | 6.5 W | 6.0 W |  |  | 24 V |  |  |  | No
042N0869 | Solenoid coil | 9 mm |  |  |  | DIN Spade | [6 empty] | DIN Spade | IP00 |  | 50/60 Hz | [15 empty] | Multi pack |  |  | 3.0 W | 2.5 W | [6 empty] | Yes
018F4511 | Solenoid coil | 13.5 mm |  |  |  | DIN Spade | [6 empty] | DIN Spade | IP65 | 4 | 50/60 Hz | [15 empty] | Multi pack | EV215B;EV225B;EV245B |  | 10.0 W | 9.5 W |  |  | 240 V |  |  |  | No
018F4517 | Solenoid coil | 13.5 mm |  |  |  | DIN Spade | [6 empty] | DIN Spade | IP65 | 4 | 50/60 Hz | [15 empty] | Multi pack | EV215B;EV225B;EV245B |  | 10.0 W | 9.0 W |  |  | 24 V |  |  |  | No
018F4703 | Solenoid coil | 13.5 mm |  |  |  | Cable | [6 empty] | Cable | IP65 | 4 | 50/60 Hz | [15 empty] | Multi pack | EV220B 15 - 50;EV220B 6 - 22;EV224B;EV227B;EV250B |  | 8.0 W | 8.5 W | [6 empty] | No
018F4704 | Solenoid coil | 13.5 mm |  |  |  | Cable | [6 empty] | Cable | IP65 | 4 | 50/60 Hz | [15 empty] | Multi pack | EV220B 15 - 50;EV220B 6 - 22;EV224B;EV227B;EV250B |  | 9.0 W | 8.5 W | [6 empty] | No
018F7352 | Solenoid coil | 13.5 mm |  |  |  | DIN Spade | [6 empty] | DIN Spade | IP00 |  | 50 Hz | [15 empty] | Multi pack | EV210B;EV212B;EV220B 15 - 50;EV220B 6 - 22;EV220B 65 - 100;EV222B;EV224B;EV250B;EV251B;EV310B |  | 11.0 W |  |  |  | 240 V |  |  |  | No
018F7382 | Solenoid coil | 13.5 mm |  |  |  | DIN Spade | [6 empty] | DIN Spade | IP67 | 4 | 50 Hz | [15 empty] | Multi pack | EV210B;EV212B;EV220B 15 - 50;EV220B 6 - 22;EV220B 65 - 100;EV222B;EV224B;EV250B;EV251B;EV310B |  | 11.0 W |  |  |  | 240 V |  |  |  | No
018F8352 | Solenoid coil | 13.5 mm |  |  |  | DIN Spade | [6 empty] | DIN Spade | IP00 |  | 50 Hz | [15 empty] | Industrial pack | EV210B;EV212B;EV220B 15 - 50;EV220B 6 - 22;EV220B 65 - 100;EV222B;EV224B;EV250B;EV251B;EV310B |  | 11.0 W |  |  |  | 240 V |  |  |  | No
018F7353 | Solenoid coil | 13.5 mm |  |  |  | DIN Spade | [6 empty] | DIN Spade | IP00 |  | 50/60 Hz | [15 empty] | Multi pack | EV210B;EV212B;EV220B 15 - 50;EV220B 6 - 22;EV220B 65 - 100;EV222B;EV224B;EV250B;EV251B;EV310B |  | 14.0 W | 15.0 W |  |  |  | 440 V | 400 V |  | No
018F7361 | Solenoid coil | 13.5 mm |  |  |  | DIN Spade | [6 empty] | DIN Spade | IP00 |  | 50 Hz | [15 empty] | Multi pack | EV210B;EV212B;EV220B 15 - 50;EV220B 6 - 22;EV220B 65 - 100;EV222B;EV224B;EV250B;EV251B;EV310B |  | 11.0 W |  |  |  | 115 V |  |  |  | No
018F7365 | Solenoid coil | 13.5 mm |  |  |  | DIN Spade | [6 empty] | DIN Spade | IP00 |  | 60 Hz | [15 empty] | Multi pack | EV210B;EV212B;EV220B 15 - 50;EV220B 6 - 22;EV220B 65 - 100;EV222B;EV224B;EV250B;EV251B;EV310B |  |  | 14.0 W |  |  | 24 V |  |  |  | No
018F7390 | Solenoid coil | 13.5 mm |  |  |  | DIN Spade | [6 empty] | DIN Spade | IP00 | [17 empty] | Multi pack | EV210B;EV212B;EV220B 15 - 50;EV220B 6 - 22;EV220B 65 - 100;EV222B;EV224B;EV250B;EV251B;EV310B |  |  |  | 14.0 W |  |  |  |  | 12.00 V | No
018F7396 | Solenoid coil | 13.5 mm |  |  |  | DIN Spade | [6 empty] | DIN Spade | IP00 | [17 empty] | Multi pack | EV210B;EV212B;EV220B 15 - 50;EV220B 6 - 22;EV220B 65 - 100;EV222B;EV224B;EV250B;EV251B;EV310B |  |  |  | 14.0 W |  |  |  |  | 12.00 V | No
018F7655 | Solenoid coil | 13.5 mm |  |  |  | DIN Spade | [6 empty] | DIN Spade | IP00 |  | 50/60 Hz | [15 empty] | Multi pack | EV210B;EV212B;EV220B 15 - 50;EV220B 6 - 22;EV220B 65 - 100;EV222B;EV250B;EV251B |  | 14.0 W | 12.0 W |  |  | 24 V |  |  |  | No
018Z0290 | Solenoid coil | 13.5 mm |  |  |  | Cable | [6 empty] | Cable | IP65 | 4 | [16 empty] | Multi pack | EV260B |  |  |  | 23.0 W |  |  |  |  | 24.00 V | No
018Z0291 | Solenoid coil | 13.5 mm |  |  |  | Cable | [6 empty] | Cable | IP65 | 4 | [16 empty] | Multi pack | EV260B |  |  |  | 23.0 W |  |  |  |  | 24.00 V | No
018Z1121 | Solenoid coil | 13.5 mm |  |  |  | Cable | [6 empty] | Cable | IP65 | 4 | [16 empty] | Multi pack | EV260B |  |  |  | 23.0 W |  |  |  |  | 24.00 V | No
018Z6591 | Solenoid coil | 13.5 mm |  |  |  | Cable | [6 empty] | Cable | IP67 | 6 | 50/60 Hz | [15 empty] | Multi pack | EV210B;EV220B 15 - 50;EV220B 6 - 22;EV220B 65 - 100;EV222B;EV224B;EV227B;EV250B;EV251B;EV310B |  | 10.0 W | 10.0 W |  |  | 240 V |  |  |  | No
018Z6592 | Solenoid coil | 13.5 mm |  |  |  | Cable | [6 empty] | Cable | IP67 | 6 | 50/60 Hz | [15 empty] | Multi pack | EV210B;EV220B 15 - 50;EV220B 6 - 22;EV220B 65 - 100;EV222B;EV224B;EV227B;EV250B;EV251B;EV310B |  | 10.0 W | 10.0 W |  |  | 230 V |  |  |  | No
018Z6597 | Solenoid coil | 13.5 mm |  |  |  | Cable | [6 empty] | Cable | IP67 | 6 | 50/60 Hz | [15 empty] | Multi pack | EV210B;EV220B 15 - 50;EV220B 6 - 22;EV220B 65 - 100;EV222B;EV224B;EV227B;EV250B;EV251B;EV310B |  | 10.0 W | 10.0 W |  |  | 230 V |  |  |  | No
018Z6593 | Solenoid coil | 13.5 mm |  |  |  | Cable | [6 empty] | Cable | IP67 | 6 | 50/60 Hz | [15 empty] | Multi pack | EV210B;EV220B 15 - 50;EV220B 6 - 22;EV220B 65 - 100;EV222B;EV224B;EV227B;EV250B;EV251B;EV310B |  | 10.0 W | 10.0 W |  |  | 110 V |  |  |  | No
018Z6595 | Solenoid coil | 13.5 mm |  |  |  | Cable | [6 empty] | Cable | IP67 | 6 | 50/60 Hz | [15 empty] | Multi pack | EV210B;EV220B 15 - 50;EV220B 6 - 22;EV220B 65 - 100;EV222B;EV224B;EV227B;EV250B;EV251B;EV310B |  | 10.0 W | 10.0 W |  |  | 24 V |  |  |  | No
018Z6598 | Solenoid coil | 13.5 mm |  |  |  | Cable | [6 empty] | Cable | IP67 | 6 | [16 empty] | Multi pack | EV210B;EV220B 15 - 50;EV220B 6 - 22;EV220B 65 - 100;EV222B;EV224B;EV227B;EV250B;EV251B;EV310B |  |  |  | 11.0 W |  |  |  |  | 24.00 V | No
018Z6596 | Solenoid coil | 13.5 mm |  |  |  | Cable | [6 empty] | Cable | IP67 | 6 | [16 empty] | Multi pack | EV210B;EV220B 15 - 50;EV220B 6 - 22;EV220B 65 - 100;EV222B;EV224B;EV227B;EV250B;EV251B;EV310B |  |  |  | 11.0 W |  |  |  |  | 24.00 V | No
018Z6847 | Solenoid coil | 13.5 mm |  |  |  | DIN Spade | [6 empty] | DIN Spade | IP00 | [17 empty] | Industrial pack |  |  |  |  | 23.0 W |  |  |  |  | 24.00 V | Yes
018Z6987 | Solenoid coil | 13.5 mm |  |  |  | Connection Box | [6 empty] | Terminal box | IP00 | 0 | [16 empty] | Multi pack | EV260B |  |  |  | 23.0 W |  |  |  |  | 24.00 V | No
042N0800 | Solenoid coil | 9 mm |  |  |  | DIN Spade | [6 empty] | DIN Spade | IP00 |  | 50/60 Hz | [15 empty] | Multi pack | EV210A;EV220A;EV310A |  | 4.5 W | 4.5 W |  |  | 230 V |  |  |  | No
042N0801 | Solenoid coil | 9 mm |  |  |  | DIN Spade | [6 empty] | DIN Spade | IP00 |  | 50/60 Hz | [15 empty] | Multi pack | EV210A;EV220A;EV310A | 4.5 W | 4.5 W | 4.5 W |  |  | 240 V |  |  |  | No
042N0802 | Solenoid coil | 9 mm |  |  |  | DIN Spade | [6 empty] | DIN Spade | IP00 |  | 50/60 Hz | [15 empty] | Multi pack | EV210A;EV220A;EV310A |  | 4.5 W | 4.5 W |  |  | 24 V |  |  |  | No
042N0803 | Solenoid coil | 9 mm |  |  |  | DIN Spade | [6 empty] | DIN Spade | IP00 | [17 empty] | Multi pack | EV210A;EV220A;EV310A |  |  |  | 5.0 W |  |  |  |  | 24.00 V | No
042N0804 | Solenoid coil | 9 mm |  |  |  | DIN Spade | [6 empty] | DIN Spade | IP00 |  | 50/60 Hz | [15 empty] | Multi pack | EV210A;EV220A;EV310A |  | 4.5 W | 4.5 W |  |  | 110 V |  |  |  | No
042N0805 | Solenoid coil | 9 mm |  |  |  | DIN Spade | [6 empty] | DIN Spade | IP00 |  | 50/60 Hz | [15 empty] | Multi pack | EV210A;EV220A;EV310A | 4.5 W | 4.5 W | 4.5 W |  |  | 12 V |  |  |  | No
042N0806 | Solenoid coil | 9 mm |  |  |  | DIN Spade | [6 empty] | DIN Spade | IP00 | [17 empty] | Multi pack | EV210A;EV220A;EV310A |  |  |  | 5.0 W |  |  |  |  | 12.00 V | No
042N0821 | Solenoid coil | 9 mm |  |  |  | DIN Spade | [6 empty] | DIN Spade | IP00 |  | 50/60 Hz | [15 empty] | Multi pack | EV210A;EV220A;EV310A | 7.0 W | 7.0 W | 7.0 W |  |  | 230 V |  |  |  | No
042N0822 | Solenoid coil | 9 mm |  |  |  | DIN Spade | [6 empty] | DIN Spade | IP00 |  | 50/60 Hz | [15 empty] | Multi pack | EV210A;EV220A;EV310A | 7.0 W | 7.5 W | 5.5 W |  |  | 240 V |  |  |  | No
042N0823 | Solenoid coil | 9 mm |  |  |  | DIN Spade | [6 empty] | DIN Spade | IP00 |  | 50/60 Hz | [15 empty] | Multi pack | EV210A;EV220A;EV310A |  | 7.0 W | 7.0 W |  |  | 24 V |  |  |  | No
042N0824 | Solenoid coil | 9 mm |  |  |  | DIN Spade | [6 empty] | DIN Spade | IP00 | [17 empty] | Multi pack | EV210A;EV220A;EV310A |  |  |  | 10.0 W |  |  |  |  | 24.00 V | No
042N0825 | Solenoid coil | 9 mm |  |  |  | DIN Spade | [6 empty] | DIN Spade | IP00 |  | 50/60 Hz | [15 empty] | Multi pack | EV210A;EV220A;EV310A | 7.0 W | 7.0 W | 7.0 W |  |  | 110 V |  |  |  | No
042N0826 | Solenoid coil | 9 mm |  |  |  | DIN Spade | [6 empty] | DIN Spade | IP00 | [17 empty] | Multi pack | EV210A;EV220A;EV310A |  |  |  | 10.0 W |  |  |  |  | 12.00 V | No
042N0840 | Solenoid coil | 9 mm |  |  |  | DIN Spade | [6 empty] | DIN Spade | IP00 |  | 50/60 Hz | [15 empty] | Multi pack | EV210A;EV220A;EV310A |  | 9.5 W | 6.5 W |  |  | 230 V |  |  |  | No
042N0841 | Solenoid coil | 9 mm |  |  |  | DIN Spade | [6 empty] | DIN Spade | IP00 |  | 50/60 Hz | [15 empty] | Multi pack | EV210A;EV220A;EV310A |  | 7.5 W | 5.5 W |  |  | 240 V |  |  |  | No
042N0842 | Solenoid coil | 9 mm |  |  |  | DIN Spade | [6 empty] | DIN Spade | IP00 |  | 50/60 Hz | [15 empty] | Multi pack | EV210A;EV220A;EV310A |  | 7.5 W | 5.5 W |  |  | 24 V |  |  |  | No
042N2204 | Solenoid coil | 9 mm |  |  |  | DIN Spade | [6 empty] | DIN Spade | IP00 |  | 50/60 Hz | [15 empty] | Industrial pack | EV210A;EV220A;EV310A |  | 7.5 W | 5.5 W |  |  | 24 V
042N0858 | Solenoid coil | 9 mm |  |  |  | DIN Spade | [6 empty] | DIN Spade | IP00 | [17 empty] | Multi pack |  |  |  |  | 10.0 W |  |  |  |  | 24.00 V | Yes
042N0843 | Solenoid coil | 9 mm |  |  |  | DIN Spade | [6 empty] | DIN Spade | IP00 | [17 empty] | Multi pack | EV210A;EV220A;EV310A |  |  |  | 9.0 W |  |  |  |  | 24.00 V | No
042N0844 | Solenoid coil | 9 mm |  |  |  | DIN Spade | [6 empty] | DIN Spade | IP00 | [17 empty] | Multi pack |  |  |  |  | 3.5 W |  |  |  |  | 24.00 V | No
042N0845 | Solenoid coil | 9 mm |  |  |  | DIN Spade | [6 empty] | DIN Spade | IP00 |  | 50/60 Hz | [15 empty] | Multi pack | EV210A;EV220A;EV310A |  | 7.5 W | 5.5 W | [6 empty] | No
042N0846 | Solenoid coil | 9 mm |  |  |  | DIN Spade | [6 empty] | DIN Spade | IP00 |  | 50/60 Hz | [15 empty] | Multi pack |  |  | 3.0 W | 2.5 W |  |  | 12 V |  |  |  | No
042N0848 | Solenoid coil | 9 mm |  |  |  | DIN Spade | [6 empty] | DIN Spade | IP00 | [17 empty] | Multi pack | EV210A;EV220A;EV310A |  |  |  | 8.5 W |  |  |  |  | 12.00 V | No
042N0864 | Solenoid coil | 9 mm |  |  |  | DIN Spade | [6 empty] | DIN Spade | IP00 |  | 50/60 Hz | [15 empty] | Multi pack | EV210A;EV220A;EV310A |  | 5.0 W | 4.0 W | [6 empty] | No
042N4191 | Solenoid coil | 9 mm |  |  |  | DIN Spade | [6 empty] | DIN Spade | IP00 |  | 50/60 Hz | [15 empty] | Multi pack | EV210A;EV220A;EV310A |  | 7.5 W | 5.5 W |  |  |  | 240 V | 208 V |  | No
042N4291 | Solenoid coil | 9 mm |  |  |  | DIN Spade | [6 empty] | DIN Spade | IP00 |  | 50/60 Hz | [15 empty] | Multi pack | EV210A;EV220A;EV310A |  | 7.5 W | 5.5 W |  |  |  | 240 V | 208 V |  | No
042N4192 | Solenoid coil | 9 mm |  |  |  | DIN Spade | [6 empty] | DIN Spade | IP00 |  | 60 Hz | [15 empty] | Multi pack | EV210A;EV220A;EV310A |  |  | 5.0 W | [6 empty] | No
042N4292 | Solenoid coil | 9 mm |  |  |  | DIN Spade | [6 empty] | DIN Spade | IP00 |  | 60 Hz | [15 empty] | Multi pack | EV210A;EV220A;EV310A |  |  | 5.0 W | [6 empty] | No
042N8292 | Solenoid coil | 9 mm |  |  |  | DIN Spade | [6 empty] | DIN Spade | IP00 |  | 60 Hz | [15 empty] | Industrial pack | EV210A;EV220A;EV310A |  |  | 5.0 W | [6 empty] | No
042N4293 | Solenoid coil | 9 mm |  |  |  | DIN Spade | [6 empty] | DIN Spade | IP00 |  | 60 Hz | [15 empty] | Multi pack | EV210A;EV220A;EV310A |  |  | 5.0 W |  |  | 24 V |  |  |  | No
042N4193 | Solenoid coil | 9 mm |  |  |  | DIN Spade | [6 empty] | DIN Spade | IP00 |  | 60 Hz | [15 empty] | Multi pack | EV210A;EV220A;EV310A |  |  | 5.0 W |  |  | 24 V |  |  |  | No
042N7401 | Solenoid coil | 13.5 mm |  |  |  | DIN Spade | [6 empty] | DIN Spade | IP00 |  | 50 Hz | [15 empty] | Multi pack |  |  | 12.0 W |  |  |  |  | 230 V | 220 V |  | No
042N7408 | Solenoid coil | 13.5 mm |  |  |  | DIN Spade | [6 empty] | DIN Spade | IP00 |  | 50 Hz | [15 empty] | Multi pack |  |  | 12.0 W | [7 empty] | No
042N7427 | Solenoid coil | 13.5 mm |  |  |  | DIN Spade | [6 empty] | DIN Spade | IP00 |  | 50/60 Hz | [15 empty] | Multi pack |  |  | 12.0 W | 10.5 W |  |  | 24 V |  |  |  | No
042N7430 | Solenoid coil | 13.5 mm |  |  |  | DIN Spade | [6 empty] | DIN Spade | IP00 |  | 50/60 Hz | [15 empty] | Multi pack |  | 10.0 W | 15.0 W | 13.0 W | [6 empty] | No
042N7432 | Solenoid coil | 13.5 mm |  |  |  | DIN Spade | [6 empty] | DIN Spade | IP00 |  | 50/60 Hz | [15 empty] | Multi pack |  |  | 16.0 W | 14.0 W | [6 empty] | No
042N8432 | Solenoid coil | 13.5 mm |  |  |  | DIN Spade | [6 empty] | DIN Spade | IP00 |  | 50/60 Hz | [15 empty] | Industrial pack |  |  | 16.0 W | 14.0 W | [6 empty] | No
042N7453 | Solenoid coil | 13.5 mm |  |  |  | DIN Spade | [6 empty] | DIN Spade | IP00 | [17 empty] | Multi pack |  |  |  |  | 10.5 W |  |  |  |  | 24.00 V | No
042N8546 | Solenoid coil | 13.5 mm |  |  |  | DIN Spade | [6 empty] | DIN Spade | IP00 | [17 empty] | Industrial pack |  |  |  |  | 16.0 W |  |  |  |  | 24.00 V | No
042N7457 | Solenoid coil | 13.5 mm |  |  |  | DIN Spade | [6 empty] | DIN Spade | IP00 | [17 empty] | Multi pack |  |  |  |  | 16.0 W |  |  |  |  | 24.00 V | No
042N7556 | Solenoid coil | 13.5 mm |  |  |  | DIN Spade | [6 empty] | DIN Spade | IP20 | 1 | 50 Hz | [15 empty] | Multi pack | EV210B;EV220B 15 - 50;EV220B 6 - 22;EV220B 65 - 100;EV310B |  | 12.0 W |  |  |  |  | 230 V | 220 V |  | No
042N7501 | Solenoid coil | 13.5 mm |  |  |  | DIN Spade | [6 empty] | DIN Spade | IP00 |  | 50 Hz | [15 empty] | Multi pack | EV210B;EV220B 15 - 50;EV220B 6 - 22;EV220B 65 - 100;EV310B |  | 12.0 W |  |  |  |  | 230 V | 220 V |  | No
042N7801 | Solenoid coil | 13.5 mm |  |  |  | DIN Spade | [6 empty] | DIN Spade | IP00 |  | 50 Hz | [15 empty] | Multi pack |  |  | 12.0 W | [7 empty] | Yes
042N8801 | Solenoid coil | 13.5 mm |  |  |  | DIN Spade | [6 empty] | DIN Spade | IP00 |  | 50 Hz | [15 empty] | Industrial pack |  |  | 12.0 W | [7 empty] | Yes
042N8501 | Solenoid coil | 13.5 mm |  |  |  | DIN Spade | [6 empty] | DIN Spade | IP00 |  | 50 Hz | [15 empty] | Industrial pack | EV210B;EV220B 15 - 50;EV220B 6 - 22;EV220B 65 - 100;EV310B |  | 12.0 W |  |  |  |  | 230 V | 220 V |  | No
042N7502 | Solenoid coil | 13.5 mm |  |  |  | DIN Spade | [6 empty] | DIN Spade | IP00 |  | 50 Hz | [15 empty] | Multi pack | EV210B;EV220B 15 - 50;EV220B 6 - 22;EV220B 65 - 100;EV310B |  | 10.0 W |  |  |  | 240 V |  |  |  | No
042N7504 | Solenoid coil | 13.5 mm |  |  |  | DIN Spade | [6 empty] | DIN Spade | IP00 |  | 50/60 Hz | [15 empty] | Multi pack | EV210B;EV220B 15 - 50;EV220B 6 - 22;EV220B 65 - 100;EV310B |  | 12.0 W | 13.0 W | [6 empty] | No
042N7804 | Solenoid coil | 13.5 mm |  |  |  | DIN Spade | [6 empty] | DIN Spade | IP00 |  | 50 Hz | [15 empty] | Multi pack |  |  | 12.0 W | [7 empty] | Yes
042N7506 | Solenoid coil | 13.5 mm |  |  |  | DIN Spade | [6 empty] | DIN Spade | IP00 |  | 50/60 Hz | [15 empty] | Multi pack |  |  | 12.0 W | 10.0 W | [6 empty] | No
042N7508 | Solenoid coil | 13.5 mm |  |  |  | DIN Spade | [6 empty] | DIN Spade | IP00 |  | 50 Hz | [15 empty] | Multi pack | EV210B;EV220B 15 - 50;EV220B 6 - 22;EV220B 65 - 100;EV310B |  | 8.5 W |  |  |  | 24 V |  |  |  | No
042N7806 | Solenoid coil | 13.5 mm |  |  |  | DIN Spade | [6 empty] | DIN Spade | IP00 |  | 50 Hz | [15 empty] | Multi pack |  |  | 9.5 W | [7 empty] | Yes
042N8508 | Solenoid coil | 13.5 mm |  |  |  | DIN Spade | [6 empty] | DIN Spade | IP00 |  | 50 Hz | [15 empty] | Industrial pack | EV210B;EV220B 15 - 50;EV220B 6 - 22;EV220B 65 - 100;EV310B |  | 8.5 W |  |  |  | 24 V |  |  |  | No
042N8806 | Solenoid coil | 13.5 mm |  |  |  | DIN Spade | [6 empty] | DIN Spade | IP00 |  | 50 Hz | [15 empty] | Industrial pack |  |  | 9.5 W | [7 empty] | Yes
042N7510 | Solenoid coil | 13.5 mm |  |  |  | DIN Spade | [6 empty] | DIN Spade | IP00 |  | 50 Hz | [15 empty] | Multi pack | EV210B;EV220B 15 - 50;EV220B 6 - 22;EV220B 65 - 100;EV310B |  | 10.0 W | [7 empty] | No
042N7512 | Solenoid coil | 13.5 mm |  |  |  | DIN Spade | [6 empty] | DIN Spade | IP00 |  | 50 Hz | [15 empty] | Multi pack | EV210B;EV220B 15 - 50;EV220B 6 - 22;EV220B 65 - 100;EV310B |  | 9.0 W |  |  |  | 115 V |  |  |  | No
042N7517 | Solenoid coil | 13.5 mm |  |  |  | DIN Spade | [6 empty] | DIN Spade | IP00 |  | 50/60 Hz | [15 empty] | Multi pack |  |  | 11.0 W | 9.0 W | [6 empty] | No
042N7518 | Solenoid coil | 13.5 mm |  |  |  | DIN Spade | [6 empty] | DIN Spade | IP00 |  | 50/60 Hz | [15 empty] | Multi pack |  |  | 12.0 W | 9.5 W |  |  |  | 230 V | 220 V |  | No
042N7520 | Solenoid coil | 13.5 mm |  |  |  | DIN Spade | [6 empty] | DIN Spade | IP00 |  | 60 Hz | [15 empty] | Multi pack | EV210B;EV220B 15 - 50;EV220B 6 - 22;EV220B 65 - 100;EV310B |  |  | 9.5 W |  |  | 24 V |  |  |  | No
042N7522 | Solenoid coil | 13.5 mm |  |  |  | DIN Spade | [6 empty] | DIN Spade | IP00 |  | 60 Hz | [15 empty] | Multi pack | EV210B;EV220B 15 - 50;EV220B 6 - 22;EV220B 65 - 100;EV310B |  |  | 12.0 W |  |  | 115 V |  |  |  | No
042N7523 | Solenoid coil | 13.5 mm |  |  |  | DIN Spade | [6 empty] | DIN Spade | IP00 |  | 60 Hz | [15 empty] | Multi pack | EV210B;EV220B 15 - 50;EV220B 6 - 22;EV220B 65 - 100;EV310B |  |  | 11.0 W |  |  | 220 V |  |  |  | No
042N8523 | Solenoid coil | 13.5 mm |  |  |  | DIN Spade | [6 empty] | DIN Spade | IP00 |  | 60 Hz | [15 empty] | Industrial pack | EV210B;EV220B 15 - 50;EV220B 6 - 22;EV220B 65 - 100;EV310B |  |  | 11.0 W |  |  | 220 V |  |  |  | No
042N7550 | Solenoid coil | 13.5 mm |  |  |  | DIN Spade | [6 empty] | DIN Spade | IP00 | [17 empty] | Multi pack | EV210B;EV220B 15 - 50;EV310B |  |  |  | 14.0 W |  |  |  |  | 12.00 V | No
042N7850 | Solenoid coil | 13.5 mm |  |  |  | DIN Spade | [6 empty] | DIN Spade | IP00 | [17 empty] | Multi pack |  |  |  |  | 14.0 W |  |  |  |  | 12.00 V | Yes
042N7551 | Solenoid coil | 13.5 mm |  |  |  | DIN Spade | [6 empty] | DIN Spade | IP00 | [17 empty] | Multi pack | EV210B;EV220B 15 - 50;EV310B |  |  |  | 14.0 W |  |  |  |  | 24.00 V | No
042N7851 | Solenoid coil | 13.5 mm |  |  |  | DIN Spade | [6 empty] | DIN Spade | IP00 | [17 empty] | Multi pack |  |  |  |  | 16.0 W |  |  |  |  | 24.00 V | Yes
042N8851 | Solenoid coil | 13.5 mm |  |  |  | DIN Spade | [6 empty] | DIN Spade | IP00 | [17 empty] | Industrial pack |  |  |  |  | 16.0 W |  |  |  |  | 24.00 V | Yes
042N7591 | Solenoid coil | 13.5 mm |  |  |  | DIN Spade | [6 empty] | DIN Spade | IP00 |  | 50 Hz | [15 empty] | Multi pack | EV210B;EV220B 15 - 50;EV220B 6 - 22;EV220B 65 - 100;EV310B |  | 13.5 W |  |  |  | 230 V |  |  |  | No
042N8591 | Solenoid coil | 13.5 mm |  |  |  | DIN Spade | [6 empty] | DIN Spade | IP00 |  | 50 Hz | [15 empty] | Industrial pack | EV210B;EV220B 15 - 50;EV220B 6 - 22;EV220B 65 - 100;EV310B |  | 13.5 W |  |  |  | 230 V |  |  |  | No
042N7597 | Solenoid coil | 13.5 mm |  |  |  | DIN Spade | [6 empty] | DIN Spade | IP00 |  | 50 Hz | [15 empty] | Multi pack | EV210B;EV220B 15 - 50;EV220B 6 - 22;EV220B 65 - 100;EV310B |  | 15.0 W |  |  |  | 24 V |  |  |  | No
042N8597 | Solenoid coil | 13.5 mm |  |  |  | DIN Spade | [6 empty] | DIN Spade | IP00 |  | 50 Hz | [15 empty] | Industrial pack | EV210B;EV220B 15 - 50;EV220B 6 - 22;EV220B 65 - 100;EV310B |  | 15.0 W |  |  |  | 24 V |  |  |  | No
042N7616 | Solenoid coil | 9 mm |  |  |  | DIN Spade | [6 empty] | DIN Spade | IP00 | [17 empty] | Multi pack | EV220S;EV220T |  |  |  | 6.0 W |  |  |  |  | 12.00 V | No
042N8616 | Solenoid coil | 9 mm |  |  |  | DIN Spade | [6 empty] | DIN Spade | IP00 | [17 empty] | Industrial pack | EV220S;EV220T |  |  |  | 6.0 W |  |  |  |  | 12.00 V | No
042N7617 | Solenoid coil | 9 mm |  |  |  | DIN Spade | [6 empty] | DIN Spade | IP00 | [17 empty] | Multi pack | EV220S;EV220T |  |  |  | 6.5 W |  |  |  |  | 24.00 V | No
042N8617 | Solenoid coil | 9 mm |  |  |  | DIN Spade | [6 empty] | DIN Spade | IP00 | [17 empty] | Industrial pack | EV220S;EV220T |  |  |  | 6.5 W |  |  |  |  | 24.00 V | No
042N8656 | Solenoid coil | 9 mm |  |  |  | Cable | [6 empty] | Cable | IP67 | 6 | 50/60 Hz | [15 empty] | Industrial pack | EV220S | 6.0 W | 7.0 W | 5.0 W | [6 empty] | No
042N8687 | Solenoid coil | 9 mm |  |  |  | DIN Spade | [6 empty] | DIN Spade | IP00 | [17 empty] | Industrial pack | EV220S |  |  |  | 14.0 W |  |  |  |  | 24.00 V | No
042N2216 | Solenoid coil | 9 mm |  |  |  | DIN Spade | [7 empty] | IP00 | [17 empty] | Industrial pack |  | 6.0 W | [7 empty] | 24.00 V | No
042N7812 | Solenoid coil | 13.5 mm |  |  |  | DIN Spade | [6 empty] | DIN Spade | IP00 |  | 50 Hz | [15 empty] | Multi pack |  |  | 12.0 W | [7 empty] | Yes
018F8452 | Solenoid coil | 13.5 mm |  |  |  | DIN Spade | [6 empty] | DIN Spade | IP00 |  | 50/60 Hz | [15 empty] | Industrial pack |  |  | 16.0 W | 13.0 W | [6 empty] | Yes
018F4723 | Solenoid coil | 13.5 mm |  |  |  | DIN Spade | [6 empty] | DIN Spade | IP00 |  | 50/60 Hz | [15 empty] | Multi pack |  |  | 14.0 W | 14.0 W |  |  | 110 V |  |  |  | No
018F4518 | Solenoid coil | 13.5 mm |  |  |  | DIN Spade | [6 empty] | DIN Spade | IP65 | 4 | 60 Hz | [15 empty] | Multi pack | EV215B;EV225B;EV245B | 10.0 W |  | 10.0 W |  |  | 24 V |  |  |  | No
018F4721 | Solenoid coil | 13.5 mm |  |  |  | DIN Spade | [6 empty] | DIN Spade | IP00 | [17 empty] | Multi pack |  |  |  |  | 16.0 W |  |  |  |  | 24.00 V | No
042N6752 | Solenoid coil | 13.5 mm |  |  |  | Connection Box | [6 empty] | Terminal box | IP00 |  | 50/60 Hz | [15 empty] | Multi pack |  |  | 15.0 W | 13.0 W |  |  | 115 V |  |  |  | Yes
042N4003 | Solenoid coil | 13 mm |  |  |  | DIN Spade | [7 empty] | IP00 |  | 50/60 Hz | [15 empty] | Multi pack |  | 15.5 W | 15.5 W | 15.5 W |  |  | 230 V |  |  |  | No
018F4720 | Solenoid coil | 13.5 mm |  |  |  | DIN Spade | [6 empty] | DIN Spade | IP00 |  | 50/60 Hz | [15 empty] | Multi pack |  |  | 16.0 W | 13.0 W |  |  | 230 V |  |  |  | No
042N6761 | Solenoid coil | 13.5 mm |  |  |  | Connection Box | [6 empty] | Terminal box | IP67 | 6 | [16 empty] | Multi pack |  |  |  |  | 16.0 W |  |  |  |  | 24.00 V | Yes
042N6753 | Solenoid coil | 13.5 mm |  |  |  | Connection Box | [6 empty] | Terminal box | IP67 | 6 | 50/60 Hz | [15 empty] | Multi pack |  |  | 16.0 W | 14.0 W |  |  |  | 230 V | 220 V |  | Yes
018Z8588 | Solenoid coil | 13.5 mm |  |  |  | Cable | [6 empty] | Cable | IP67 | 6 | 50/60 Hz | [15 empty] | Multi pack | AKV10P/PS;AKV15;AKV20;AKVA;EV210B 1,5 - 25;EV210BW 1,5 - 25;EV220B 6 - 100;EV220BW 15 -50;EV221BW 6 - 22;EV222B 15 - 50;EV250B 6 - 22;EV250BW 6 - 22;EV251B 10 - 22;EVM;EVM NO and NC;EVR NC 2 - 40;EVR NO 3 - 40;EVRA(T) 3 - 40;EVRB;EVRF;EVRP;EVRS(T) 3 - 20;ICF 15-65;VDH 2 - 120;VDHT xx;VPH 15 |  | 10.3 W | 10.3 W |  |  | 24 V |  |  |  | No
018Z8595 | Solenoid coil | 13.5 mm |  |  |  | Cable | [6 empty] | Cable | IP67 | 6 | 50/60 Hz | [15 empty] | Multi pack | AKV10P/PS;AKV15;AKV20;AKVA;EV210B 1,5 - 25;EV210BW 1,5 - 25;EV220B 6 - 100;EV220BW 15 -50;EV221BW 6 - 22;EV222B 15 - 50;EV250B 6 - 22;EV250BW 6 - 22;EV251B 10 - 22;EVM;EVM NO and NC;EVR NC 2 - 40;EVR NO 3 - 40;EVRA(T) 3 - 40;EVRB;EVRF;EVRP;EVRS(T) 3 - 20;ICF 15-65;VDH 2 - 120;VDHT xx;VPH 15 |  | 10.3 W | 10.3 W |  |  | 24 V |  |  |  | No
018Z8589 | Solenoid coil | 13.5 mm |  |  |  | Cable | [6 empty] | Cable | IP67 | 6 | [16 empty] | Multi pack | AKV10P/PS;AKV15;AKV20;AKVA;EV210B 1,5 - 25;EV210BW 1,5 - 25;EV220B 6 - 100;EV220BW 15 -50;EV221BW 6 - 22;EV222B 15 - 50;EV250B 6 - 22;EV250BW 6 - 22;EV251B 10 - 22;EVM;EVM NO and NC;EVR NC 2 - 40;EVR NO 3 - 40;EVRA(T) 3 - 40;EVRB;EVRF;EVRP;EVRS(T) 3 - 20;ICF 15-65;VDH 2 - 120;VDHT xx;VPH 15 |  |  |  | 12.0 W |  |  |  |  | 24.00 V | No
018Z8596 | Solenoid coil | 13.5 mm |  |  |  | Cable | [6 empty] | Cable | IP67 | 6 | [16 empty] | Multi pack | AKV10P/PS;AKV15;AKV20;AKVA;EV210B 1,5 - 25;EV210BW 1,5 - 25;EV220B 6 - 100;EV220BW 15 -50;EV221BW 6 - 22;EV222B 15 - 50;EV250B 6 - 22;EV250BW 6 - 22;EV251B 10 - 22;EVM;EVM NO and NC;EVR NC 2 - 40;EVR NO 3 - 40;EVRA(T) 3 - 40;EVRB;EVRF;EVRP;EVRS(T) 3 - 20;ICF 15-65;VDH 2 - 120;VDHT xx;VPH 15 |  |  |  | 12.0 W |  |  |  |  | 24.00 V | No
018Z8569 | Solenoid coil | 13.5 mm |  |  |  | Cable | [6 empty] | Cable | IP67 | 6 | [16 empty] | Multi pack | AKV10P/PS;AKV15;AKV20;AKVA;EV210B 1,5 - 25;EV210BW 1,5 - 25;EV220B 6 - 100;EV220BW 15 -50;EV221BW 6 - 22;EV222B 15 - 50;EV250B 6 - 22;EV250BW 6 - 22;EV251B 10 - 22;EVM;EVM NO and NC;EVR NC 2 - 40;EVR NO 3 - 40;EVRA(T) 3 - 40;EVRB;EVRF;EVRP;EVRS(T) 3 - 20;ICF 15-65;VDH 2 - 120;VDHT xx;VPH 15 |  |  |  | 12.0 W |  |  |  |  | 24.00 V | No
018Z8575 | Solenoid coil | 13.5 mm |  |  |  | Cable | [6 empty] | Cable | IP67 | 6 | [16 empty] | Multi pack | AKV10P/PS;AKV15;AKV20;AKVA;EV210B 1,5 - 25;EV210BW 1,5 - 25;EV220B 6 - 100;EV220BW 15 -50;EV221BW 6 - 22;EV222B 15 - 50;EV250B 6 - 22;EV250BW 6 - 22;EV251B 10 - 22;EVM;EVM NO and NC;EVR NC 2 - 40;EVR NO 3 - 40;EVRA(T) 3 - 40;EVRB;EVRF;EVRP;EVRS(T) 3 - 20;ICF 15-65;VDH 2 - 120;VDHT xx;VPH 15 |  |  |  | 12.0 W |  |  |  |  | 24.00 V | No
018Z8587 | Solenoid coil | 13.5 mm |  |  |  | Cable | [6 empty] | Cable | IP67 | 6 | 50/60 Hz | [15 empty] | Multi pack | AKV10P/PS;AKV15;AKV20;AKVA;EV210B 1,5 - 25;EV210BW 1,5 - 25;EV220B 6 - 100;EV220BW 15 -50;EV221BW 6 - 22;EV222B 15 - 50;EV250B 6 - 22;EV250BW 6 - 22;EV251B 10 - 22;EVM;EVM NO and NC;EVR NC 2 - 40;EVR NO 3 - 40;EVRA(T) 3 - 40;EVRB;EVRF;EVRP;EVRS(T) 3 - 20;ICF 15-65;VDH 2 - 120;VDHT xx;VPH 15 |  | 10.0 W | 10.0 W |  |  | 110 V |  |  |  | No
018Z8593 | Solenoid coil | 13.5 mm |  |  |  | Cable | [6 empty] | Cable | IP67 | 6 | 50/60 Hz | [15 empty] | Multi pack | AKV10P/PS;AKV15;AKV20;AKVA;EV210B 1,5 - 25;EV210BW 1,5 - 25;EV220B 6 - 100;EV220BW 15 -50;EV221BW 6 - 22;EV222B 15 - 50;EV250B 6 - 22;EV250BW 6 - 22;EV251B 10 - 22;EVM;EVM NO and NC;EVR NC 2 - 40;EVR NO 3 - 40;EVRA(T) 3 - 40;EVRB;EVRF;EVRP;EVRS(T) 3 - 20;ICF 15-65;VDH 2 - 120;VDHT xx;VPH 15 |  | 10.0 W | 10.0 W |  |  | 110 V |  |  |  | No
018Z8586 | Solenoid coil | 13.5 mm |  |  |  | Cable | [6 empty] | Cable | IP67 | 6 | 50/60 Hz | [15 empty] | Multi pack | AKV10P/PS;AKV15;AKV20;AKVA;EV210B 1,5 - 25;EV210BW 1,5 - 25;EV220B 6 - 100;EV220BW 15 -50;EV221BW 6 - 22;EV222B 15 - 50;EV250B 6 - 22;EV250BW 6 - 22;EV251B 10 - 22;EVM;EVM NO and NC;EVR NC 2 - 40;EVR NO 3 - 40;EVRA(T) 3 - 40;EVRB;EVRF;EVRP;EVRS(T) 3 - 20;ICF 15-65;VDH 2 - 120;VDHT xx;VPH 15 |  | 12.5 W | 12.5 W |  |  | 230 V |  |  |  | No
018Z8592 | Solenoid coil | 13.5 mm |  |  |  | Cable | [6 empty] | Cable | IP67 | 6 | 50/60 Hz | [15 empty] | Multi pack | AKV10P/PS;AKV15;AKV20;AKVA;EV210B 1,5 - 25;EV210BW 1,5 - 25;EV220B 6 - 100;EV220BW 15 -50;EV221BW 6 - 22;EV222B 15 - 50;EV250B 6 - 22;EV250BW 6 - 22;EV251B 10 - 22;EVM;EVM NO and NC;EVR NC 2 - 40;EVR NO 3 - 40;EVRA(T) 3 - 40;EVRB;EVRF;EVRP;EVRS(T) 3 - 20;ICF 15-65;VDH 2 - 120;VDHT xx;VPH 15 |  | 12.5 W | 12.5 W |  |  | 230 V |  |  |  | No
018Z8585 | Solenoid coil | 13.5 mm |  |  |  | Cable | [6 empty] | Cable | IP67 | 6 | 50/60 Hz | [15 empty] | Multi pack | AKV10P/PS;AKV15;AKV20;AKVA;EV210B 1,5 - 25;EV210BW 1,5 - 25;EV220B 6 - 100;EV220BW 15 -50;EV221BW 6 - 22;EV222B 15 - 50;EV250B 6 - 22;EV250BW 6 - 22;EV251B 10 - 22;EVM;EVM NO and NC;EVR NC 2 - 40;EVR NO 3 - 40;EVRA(T) 3 - 40;EVRB;EVRF;EVRP;EVRS(T) 3 - 20;ICF 15-65;VDH 2 - 120;VDHT xx;VPH 15 |  | 10.7 W | 10.7 W |  |  | 240 V |  |  |  | No
018Z8591 | Solenoid coil | 13.5 mm |  |  |  | Cable | [6 empty] | Cable | IP67 | 6 | 50/60 Hz | [15 empty] | Multi pack | AKV10P/PS;AKV15;AKV20;AKVA;EV210B 1,5 - 25;EV210BW 1,5 - 25;EV220B 6 - 100;EV220BW 15 -50;EV221BW 6 - 22;EV222B 15 - 50;EV250B 6 - 22;EV250BW 6 - 22;EV251B 10 - 22;EVM;EVM NO and NC;EVR NC 2 - 40;EVR NO 3 - 40;EVRA(T) 3 - 40;EVRB;EVRF;EVRP;EVRS(T) 3 - 20;ICF 15-65;VDH 2 - 120;VDHT xx;VPH 15 |  | 10.7 W | 10.7 W |  |  | 240 V |  |  |  | No
018F4722 | Solenoid coil | 13.5 mm |  |  |  | DIN Spade | [6 empty] | DIN Spade | IP00 |  | 50/60 Hz | [15 empty] | Multi pack |  |  | 14.0 W | 12.0 W |  |  | 24 V |  |  |  | No
061N4138 | Solenoid coil |  |  |  | Yes | [7 empty] | Cable |  |  | 50 Hz | [15 empty] | Industrial pack | EV/PV solenoid valves | 6.0 W | [5 empty] | 240 V | 220 V |  | No
018F4519 | Solenoid coil | 13.5 mm |  |  |  | DIN Spade | [6 empty] | DIN Spade | IP65 | 4 | 60 Hz | [15 empty] | Multi pack | EV215B;EV225B;EV245B |  |  | 13.5 W |  |  |  | 120 V | 110 V |  | No
018F4520 | Solenoid coil | 13.5 mm |  |  |  | DIN Spade | [6 empty] | DIN Spade | IP65 | 4 | 60 Hz | [15 empty] | Multi pack | EV215B;EV225B;EV245B |  |  | 12.0 W |  |  | 220 V |  |  |  | No
018F7389 | Solenoid coil | 13.5 mm |  |  |  | DIN Spade | [6 empty] | DIN Spade | IP00 | [17 empty] | Multi pack | EV210B;EV212B;EV220B 15 - 50;EV220B 6 - 22;EV220B 65 - 100;EV222B;EV224B;EV250B;EV251B;EV310B |  |  |  | 16.0 W |  |  |  |  | 48.00 V | No
042N8206 | Solenoid coil | 9 mm |  |  |  | DIN Spade | [6 empty] | DIN Spade | IP00 |  | 50/60 Hz | [15 empty] | Industrial pack | Axium valve |  | 2.0 W | 1.7 W |  |  | 230 V |  |  |  | No
042N4206 | Solenoid coil | 9 mm |  |  |  | DIN Spade | [6 empty] | DIN Spade | IP00 |  | 50/60 Hz | [15 empty] | Multi pack | Axium valve |  | 2.0 W | 1.7 W |  |  | 230 V |  |  |  | No
042N4207 | Solenoid coil | 9 mm |  |  |  | DIN Spade | [6 empty] | DIN Spade | IP00 |  | 50/60 Hz | [15 empty] | Multi pack | Axium valve |  | 3.8 W | 3.0 W |  |  | 230 V |  |  |  | No
042N8207 | Solenoid coil | 9 mm |  |  |  | DIN Spade | [6 empty] | DIN Spade | IP00 |  | 50/60 Hz | [15 empty] | Industrial pack | Axium valve |  | 3.8 W | 3.0 W |  |  | 230 V |  |  |  | No
032F1004 | Solenoid valve |  |  | 13.5 mm | No |  |  |  |  | 3.900 gal/min |  | Straightway |  |  |  |  | NC | Solder, ODF | 7/8 in |  | 3.400 m³/h |  | Yes | 32.0 bar | 460 psig |  | 15.00 mm |  | Solder, ODF | 7/8 in |  | Multi pack | EVR |  |  |  |  | R1234yf;R1234ze(E);R125;R134a;R152a;R22;R290;R32;R404A;R407A;R407C;R407F;R410A;R417A;R448A;R449A;R450A;R452A;R507A;R513A;R600;R600a |  |  |  |  | No
032F213821 | Solenoid valve |  |  | 13.5 mm | Yes | DIN Spade |  |  |  | 3.90 gal/min |  | Straightway |  | IP00 |  | 50/60 Hz | NC | Solder, ODF | 7/8 in |  | 3.40 m³/h |  | No | 32.0 bar | 460 psig |  | 15.00 mm |  | Solder, ODF | 7/8 in |  | Multi pack | EVR |  |  |  |  | R1234yf;R1234ze(E);R125;R134a;R152a;R22;R290;R32;R404A;R407A;R407C;R407F;R410A;R417A;R448A;R449A;R450A;R452A;R507A;R600;R600a |  | 120 V | 110 V |  | Yes
032F213921 | Solenoid valve |  |  | 13.5 mm | Yes | DIN Spade |  |  |  | 3.90 gal/min |  | Straightway |  | IP00 |  | 50/60 Hz | NC | Solder, ODF | 7/8 in |  | 3.40 m³/h |  | No | 32.0 bar | 460 psig |  | 22.00 mm |  | Solder, ODF | 7/8 in |  | Multi pack | EVR |  |  |  |  | R1233ze can't be used;R1234yf;R125;R134a;R152a;R22;R290;R32;R404A;R407A;R407C;R407F;R410A;R417A;R448A;R449A;R450A;R452A;R507;R600;R600a |  | 120 V | 110 V |  | Yes
032F2238 | Solenoid valve |  |  | 13.5 mm | Yes | DIN Spade |  |  |  | 3.90 gal/min |  | Straightway |  | IP00 |  | 50/60 Hz | NC | Solder, ODF | 7/8 in |  | 3.40 m³/h |  | No | 32.0 bar | 460 psig |  | 15.00 mm |  | Solder, ODF | 7/8 in |  | Multi pack | EVR |  | 14.0 W | 14.0 W |  | R1234yf;R1234ze(E);R125;R134a;R152a;R22;R290;R32;R404A;R407A;R407C;R407F;R410A;R417A;R448A;R449A;R450A;R452A;R507A;R600;R600a |  | 120 V | 110 V |  | Yes
032F2239 | Solenoid valve |  |  | 13.5 mm | Yes | DIN Spade |  |  |  | 3.90 gal/min |  | Straightway |  | IP00 |  | 50/60 Hz | NC | Solder, ODF | 7/8 in |  | 3.40 m³/h |  | No | 32.0 bar | 460 psig |  | 22.00 mm |  | Solder, ODF | 7/8 in |  | Multi pack | EVR |  | 14.0 W | 14.0 W |  | R1234yf;R1234ze(E);R125;R134a;R152a;R22;R290;R32;R404A;R407A;R407C;R407F;R410A;R417A;R448A;R449A;R450A;R452A;R507A;R600;R600a |  | 120 V | 110 V |  | Yes
032F5514 | Solenoid valve |  |  | 13.5 mm | No |  |  |  |  | 3.90 gal/min |  | Straightway |  |  |  |  | NO | Solder, ODM | 3/4 in |  | 3.37 m³/h |  | No | 34.5 bar | 500 psig |  | 15.00 mm |  | Solder, ODF | 3/4 in |  | Industrial pack | EVR |  |  |  |  | R1233ze can't be used;R1234yf;R125;R134a;R152a;R22;R290;R32;R404A;R407A;R407C;R407F;R410A;R417A;R448A;R449A;R450A;R452A;R507;R600;R600a |  |  |  |  | Yes
032F5511 | Solenoid valve |  |  | 13.5 mm | No |  |  |  |  | 3.90 gal/min |  | Straightway |  |  |  |  | NO | Solder, ODF | 7/8 in |  | 3.37 m³/h |  | No | 34.5 bar | 500 psig |  | 15.00 mm |  | Solder, ODF | 7/8 in |  | Industrial pack | EVR |  |  |  |  | R1233ze can't be used;R1234yf;R125;R134a;R152a;R22;R290;R32;R404A;R407A;R407C;R407F;R410A;R417A;R448A;R449A;R450A;R452A;R507;R600;R600a |  |  |  |  | Yes
032F5537 | Solenoid valve |  |  | 13.5 mm | No |  |  |  |  | 3.90 gal/min |  | Straightway |  |  |  |  | NO | Solder, ODF | 3/4 in |  | 3.37 m³/h |  | No | 34.5 bar | 500 psig |  | 15.00 mm |  | Solder, ODM | 3/4 in |  | Industrial pack | EVR |  |  |  |  | R1233ze can't be used;R1234yf;R125;R134a;R152a;R22;R290;R32;R404A;R407A;R407C;R407F;R410A;R417A;R448A;R449A;R450A;R452A;R507;R600;R600a |  |  |  |  | Yes
032F5538 | Solenoid valve |  |  | 13.5 mm | No |  |  |  |  | 3.90 gal/min |  | Straightway |  |  |  |  | NO | Solder, ODF | 7/8 in |  | 3.37 m³/h |  | No | 34.5 bar | 500 psig |  | 15.00 mm |  | Solder, ODF | 7/8 in |  | Industrial pack | EVR |  |  |  |  | R1233ze can't be used;R1234yf;R125;R134a;R152a;R22;R290;R32;R404A;R407A;R407C;R407F;R410A;R417A;R448A;R449A;R450A;R452A;R507;R600;R600a |  |  |  |  | Yes
032F8132 | Solenoid valve |  |  | 13.5 mm | No |  |  |  |  | 3.900 gal/min |  | Straightway |  |  |  |  | NO | Solder, ODF | 7/8 in |  | 3.400 m³/h |  | Yes | 32.0 bar | 460 psig |  | 15.00 mm |  | Solder, ODF | 7/8 in |  | Multi pack | EVR |  |  |  |  | R1234yf;R1234ze(E);R125;R134a;R152a;R22;R290;R32;R404A;R407A;R407C;R407F;R410A;R417A;R448A;R449A;R450A;R452A;R507A;R600;R600a |  |  |  |  | No
032L1004 | Solenoid valve |  |  | 13.5 mm | No |  |  |  |  | 4.500 gal/min |  | Straightway |  |  |  |  | NC | Solder, ODF | 7/8 in |  | 3.900 m³/h |  | Yes | 45.2 bar | 655 psig |  | 15.00 mm |  | Solder, ODF | 7/8 in |  | Multi pack | EVR |  |  |  |  | R1234yf;R1234ze(E);R125;R134a;R152a;R22;R290;R32;R404A;R407A;R407C;R407F;R407H;R410A;R413A;R417A;R422A;R422B;R422D;R438A;R442A;R444B;R447A;R447B;R448A;R449A;R449B;R450A;R452A;R452B;R454A;R454B;R454C;R455A;R463A;R507A;R512A;R513A;R513B;R515A;R515B;R516A;R600;R600a |  |  |  |  | No
032L2138 | Solenoid valve |  |  | 13.5 mm | Yes | DIN Spade |  |  |  | 4.500 gal/min |  | Straightway |  | IP00 |  | 50/60 Hz | NC | Solder, ODF | 7/8 in |  | 3.900 m³/h |  | No | 45.2 bar | 655 psig |  | 15.00 mm |  | Solder, ODF | 7/8 in |  | Multi pack | EVR |  | 14.0 W | 14.0 W |  | R1234yf;R1234ze(E);R125;R134a;R152a;R22;R290;R32;R404A;R407A;R407C;R407F;R407H;R410A;R413A;R417A;R422A;R422B;R422D;R438A;R442A;R444B;R447A;R447B;R448A;R449A;R449B;R450A;R452A;R452B;R454A;R454B;R454C;R455A;R463A;R507A;R512A;R513A;R513B;R515A;R515B;R516A;R600;R600a |  | 120 V | 110 V |  | Yes
032L2238 | Solenoid valve |  |  | 13.5 mm | Yes | DIN Spade |  |  |  | 4.500 gal/min |  | Straightway |  | IP00 |  | 50/60 Hz | NC | Solder, ODF | 7/8 in |  | 3.900 m³/h |  | No | 45.2 bar | 655 psig |  | 15.00 mm |  | Solder, ODF | 7/8 in |  | Multi pack | EVR |  | 14.0 W | 14.0 W |  | R1234yf;R1234ze(E);R125;R134a;R152a;R22;R290;R32;R404A;R407A;R407C;R407F;R407H;R410A;R413A;R417A;R422A;R422B;R422D;R438A;R442A;R444B;R447A;R447B;R448A;R449A;R449B;R450A;R452A;R452B;R454A;R454B;R454C;R455A;R463A;R507A;R512A;R513A;R513B;R515A;R515B;R516A;R600;R600a |  | 120 V | 110 V |  | Yes
032L3085 | Solenoid valve |  |  | 13.5 mm | No |  |  |  |  | 4.500 gal/min |  | Straightway |  |  |  |  | NC | Solder, ODF | 7/8 in |  | 3.900 m³/h |  | Yes | 45.2 bar | 655 psig |  | 15.00 mm |  | Solder, ODF | 7/8 in |  | Multi pack | EVR |  |  |  |  | R1234yf;R1234ze(E);R125;R134a;R152a;R22;R290;R32;R404A;R407A;R407C;R407F;R407H;R410A;R413A;R417A;R422A;R422B;R422D;R438A;R442A;R444B;R447A;R447B;R448A;R449A;R449B;R450A;R452A;R452B;R454A;R454B;R454C;R455A;R463A;R507A;R512A;R513A;R513B;R515A;R515B;R516A;R600;R600a |  |  |  |  | No
032F1177 | Solenoid valve |  |  | 13.5 mm | No |  |  |  |  | 5.800 gal/min |  | Straightway |  |  |  |  | NC | Solder, ODF | 7/8 in |  | 5.000 m³/h |  | Yes | 32.0 bar | 460 psig |  | 22.00 mm |  | Solder, ODF | 7/8 in |  | Multi pack | EVR |  |  |  |  | R1234yf;R1234ze(E);R125;R134a;R152a;R22;R290;R32;R404A;R407A;R407C;R407F;R410A;R417A;R448A;R449A;R450A;R452A;R507;R513A;R600;R600a |  |  |  |  | No
032F1178 | Solenoid valve |  |  | 13.5 mm | No |  |  |  |  | 5.800 gal/min |  | Straightway |  |  |  |  | NC | Solder, ODF | 1 1/8 in |  | 5.000 m³/h |  | No | 32.0 bar | 460 psig |  | 22.00 mm |  | Solder, ODF | 1 1/8 in |  | Multi pack | EVR |  |  |  |  | R1234yf;R1234ze(E);R125;R134a;R152a;R22;R290;R32;R404A;R407A;R407C;R407F;R410A;R417A;R448A;R449A;R450A;R452A;R507A;R600;R600a |  |  |  |  | No
032F1176 | Solenoid valve |  |  | 13.5 mm | No |  |  |  |  | 5.800 gal/min |  | Straightway |  |  |  |  | NC | Solder, ODF | 7/8 in |  | 5.000 m³/h |  | No | 32.0 bar | 460 psig |  | 22.00 mm |  | Solder, ODF | 7/8 in |  | Multi pack | EVR |  |  |  |  | R1234yf;R1234ze(E);R125;R134a;R152a;R22;R290;R32;R404A;R407A;R407C;R407F;R410A;R417A;R448A;R449A;R450A;R452A;R507A;R513A;R600;R600a |  |  |  |  | No
032F1244 | Solenoid valve |  |  | 13.5 mm | No |  |  |  |  | 5.800 gal/min |  | Straightway |  |  |  |  | NC | Solder, ODF | 1 1/8 in |  | 5.000 m³/h |  | No | 32.0 bar | 460 psig |  | 22.00 mm |  | Solder, ODF | 1 1/8 in |  | Multi pack | EVR |  |  |  |  | R1234yf;R1234ze(E);R125;R134a;R152a;R22;R290;R32;R404A;R407A;R407C;R407F;R410A;R417A;R448A;R449A;R450A;R452A;R507A;R513A;R600;R600a |  |  |  |  | No
032F1245 | Solenoid valve |  |  | 13.5 mm | No |  |  |  |  | 5.800 gal/min |  | Straightway |  |  |  |  | NC | Solder, ODF |  | 28.00 mm | 5.000 m³/h |  | No | 32.0 bar | 460 psig |  | 22.00 mm |  | Solder, ODF |  | 28.00 mm | Multi pack | EVR |  |  |  |  | R1234yf;R1234ze(E);R125;R134a;R152a;R22;R290;R32;R404A;R407A;R407C;R407F;R410A;R417A;R448A;R449A;R450A;R452A;R507A;R513A;R600;R600a |  |  |  |  | No
032F1254 | Solenoid valve |  |  | 13.5 mm | No |  |  |  |  | 5.800 gal/min |  | Straightway |  |  |  |  | NC | Solder, ODF | 7/8 in |  | 5.000 m³/h |  | Yes | 32.0 bar | 460 psig |  | 22.00 mm |  | Solder, ODF | 7/8 in |  | Multi pack | EVR |  |  |  |  | R1234yf;R1234ze(E);R125;R134a;R152a;R22;R290;R32;R404A;R407A;R407C;R407F;R410A;R417A;R448A;R449A;R450A;R452A;R507A;R513A;R600;R600a |  |  |  |  | No
032F1253 | Solenoid valve |  |  | 13.5 mm | No |  |  |  |  | 5.800 gal/min |  | Straightway |  |  |  |  | NC | Flange |  |  | 5.000 m³/h |  | Yes | 32.0 bar | 460 psig |  | 22.00 mm |  | Flange |  |  | Multi pack | EVR |  |  |  |  | R1234yf;R1234ze(E);R125;R134a;R152a;R22;R290;R32;R404A;R407A;R407C;R407F;R410A;R417A;R448A;R449A;R450A;R452A;R507A;R513A;R600;R600a |  |  |  |  | No
032F1274 | Solenoid valve |  |  | 13.5 mm | No |  |  |  |  | 5.800 gal/min |  | Straightway |  |  |  |  | NC | Solder, ODF | 7/8 in |  | 5.000 m³/h |  | Yes | 32.0 bar | 460 psig |  | 22.00 mm |  | Solder, ODF | 7/8 in |  | Multi pack | EVR |  |  |  |  | R1234yf;R1234ze(E);R125;R134a;R152a;R22;R290;R32;R404A;R407A;R407C;R407F;R410A;R417A;R448A;R449A;R450A;R452A;R507A;R513A;R600;R600a |  |  |  |  | No
032F1240 | Solenoid valve |  |  | 13.5 mm | No |  |  |  |  | 5.800 gal/min |  | Straightway |  |  |  |  | NC | Solder, ODF | 7/8 in |  | 5.000 m³/h |  | No | 32.0 bar | 460 psig |  | 22.00 mm |  | Solder, ODF | 7/8 in |  | Multi pack | EVR |  |  |  |  | R1234yf;R1234ze(E);R125;R134a;R152a;R22;R290;R32;R404A;R407A;R407C;R407F;R410A;R417A;R448A;R449A;R450A;R452A;R507A;R513A;R600;R600a |  |  |  |  | No
032F1273 | Solenoid valve |  |  | 13.5 mm | No |  |  |  |  | 5.800 gal/min |  | Straightway |  |  |  |  | NC | Flange |  |  | 5.000 m³/h |  | Yes | 32.0 bar | 460 psig |  | 22.00 mm |  | Flange |  |  | Multi pack | EVR |  |  |  |  | R1234yf;R1234ze(E);R125;R134a;R152a;R22;R290;R32;R404A;R407A;R407C;R407F;R410A;R417A;R448A;R449A;R450A;R452A;R507A;R513A;R600;R600a |  |  |  |  | No
032F1260 | Solenoid valve |  |  | 13.5 mm | No |  |  |  |  | 5.800 gal/min |  | Straightway |  |  |  |  | NO | Solder, ODF | 7/8 in |  | 5.000 m³/h |  | No | 32.0 bar | 460 psig |  | 22.00 mm |  | Solder, ODF | 7/8 in |  | Multi pack | EVR |  |  |  |  | R1234yf;R1234ze(E);R125;R134a;R152a;R22;R290;R32;R404A;R407A;R407C;R407F;R410A;R417A;R448A;R449A;R450A;R452A;R507A;R513A;R600;R600a |  |  |  |  | No
032F1243 | Solenoid valve |  |  | 13.5 mm | No |  |  |  |  | 5.800 gal/min |  | Straightway |  |  |  |  | NC | Flange |  |  | 5.000 m³/h |  | No | 32.0 bar | 460 psig |  | 22.00 mm |  | Flange |  |  | Multi pack | EVR |  |  |  |  | R1234yf;R1234ze(E);R125;R134a;R152a;R22;R290;R32;R404A;R407A;R407C;R407F;R410A;R417A;R448A;R449A;R450A;R452A;R507A;R513A;R600;R600a |  |  |  |  | No
032F1264 | Solenoid valve |  |  | 13.5 mm | No |  |  |  |  | 5.800 gal/min |  | Straightway |  |  |  |  | NC | Solder, ODF | 7/8 in |  | 5.000 m³/h |  | No | 32.0 bar | 460 psig |  | 22.00 mm |  | Solder, ODF | 7/8 in |  | Multi pack | EVR |  |  |  |  | R1234yf;R1234ze(E);R125;R134a;R152a;R22;R290;R32;R404A;R407A;R407C;R407F;R410A;R417A;R448A;R449A;R450A;R452A;R507A;R513A;R600;R600a |  |  |  |  | No
032F1269 | Solenoid valve |  |  | 13.5 mm | No |  |  |  |  | 5.800 gal/min |  | Straightway |  |  |  |  | NO | Solder, ODF | 1 1/8 in |  | 5.000 m³/h |  | No | 32.0 bar | 460 psig |  | 22.00 mm |  | Solder, ODF | 1 1/8 in |  | Multi pack | EVR |  |  |  |  | R1234yf;R1234ze(E);R125;R134a;R152a;R22;R290;R32;R404A;R407A;R407C;R407F;R410A;R417A;R448A;R449A;R450A;R452A;R507A;R513A;R600;R600a |  |  |  |  | No
032F1279 | Solenoid valve |  |  | 13.5 mm | No |  |  |  |  | 5.800 gal/min |  | Straightway |  |  |  |  | NO | Solder, ODF |  | 28.00 mm | 5.000 m³/h |  | No | 32.0 bar | 460 psig |  | 22.00 mm |  | Solder, ODF |  | 28.00 mm | Multi pack | EVR |  |  |  |  | R1234yf;R1234ze(E);R125;R134a;R152a;R22;R290;R32;R404A;R407A;R407C;R407F;R410A;R417A;R448A;R449A;R450A;R452A;R507A;R513A;R600;R600a |  |  |  |  | No
032F214721 | Solenoid valve |  |  | 13.5 mm | Yes | DIN Spade |  |  |  | 5.800 gal/min |  | Straightway |  | IP00 |  | 50/60 Hz | NC | Solder, ODF | 1 1/8 in |  | 5.000 m³/h |  | No | 32.0 bar | 460 psig |  | 22.00 mm |  | Solder, ODF | 1 1/8 in |  | Multi pack | EVR |  |  |  |  | R1234yf;R1234ze(E);R125;R134a;R152a;R22;R290;R32;R404A;R407A;R407C;R407F;R410A;R417A;R448A;R449A;R450A;R452A;R507A;R600;R600a |  | 120 V | 110 V |  | Yes
032F2257 | Solenoid valve |  |  | 13.5 mm | Yes | DIN Spade |  |  |  | 5.800 gal/min |  | Straightway |  | IP00 |  | 50/60 Hz | NC | Solder, ODF | 1 1/8 in |  | 5.000 m³/h |  | No | 32.0 bar | 460 psig |  | 22.00 mm |  | Solder, ODF | 1 1/8 in |  | Multi pack | EVR |  | 14.0 W | 14.0 W |  | R1234yf;R1234ze(E);R125;R134a;R152a;R22;R290;R32;R404A;R407A;R407C;R407F;R410A;R417A;R448A;R449A;R450A;R452A;R507A;R600;R600a |  | 120 V | 110 V |  | Yes
032F224331 | Solenoid valve |  |  | 13.5 mm | Yes | Connection Box |  |  |  | 5.800 gal/min |  | Straightway |  | IP67 |  | 50 Hz | NC | Solder, ODF | 7/8 in |  | 5.000 m³/h |  | No | 32.0 bar | 460 psig |  | 22.00 mm |  | Solder, ODF | 7/8 in |  | Multi pack | EVR |  | 12.0 W |  |  | R1234yf;R1234ze(E);R125;R134a;R152a;R22;R290;R32;R404A;R407A;R407C;R407F;R410A;R417A;R448A;R449A;R450A;R452A;R507A;R513A;R600;R600a |  | 230 V | 220 V |  | No
032F3131 | Solenoid valve |  |  | 13.5 mm | No |  |  |  |  | 5.800 gal/min |  | Straightway |  |  |  |  | NC | Solder |  | 22.00 mm | 5.000 m³/h |  | No | 32.0 bar | 460 psig |  | 22.00 mm |  | Solder |  | 22.00 mm | Multi pack | EVR |  |  |  |  | R1234yf;R1234ze(E);R125;R134a;R152a;R22;R290;R32;R404A;R407A;R407C;R407F;R410A;R417A;R448A;R449A;R450A;R452A;R507A;R600;R600a |  |  |  |  | No
032F5092 | Solenoid valve |  |  | 13.5 mm | No |  |  |  |  | 5.800 gal/min |  | Straightway |  |  |  |  | NC | Solder, ODF | 7/8 in |  | 5.000 m³/h |  | No | 32.0 bar | 460 psig |  | 22.00 mm |  | Solder, ODF | 7/8 in |  | Industrial pack | EVR |  |  |  |  | R1234yf;R1234ze(E);R125;R134a;R152a;R22;R290;R32;R404A;R407A;R407C;R407F;R410A;R417A;R448A;R449A;R450A;R452A;R507A;R600;R600a |  |  |  |  | No
032F5526 | Solenoid valve |  |  | 13.5 mm | No |  |  |  |  | 5.56 gal/min |  | Straightway |  |  |  |  | NO | Solder, ODF | 7/8 in |  | 4.80 m³/h |  | No | 34.5 bar | 500 psig |  | 22.00 mm |  | Solder, ODF | 7/8 in |  | Industrial pack | EVR |  |  |  |  | R1233ze can't be used;R1234yf;R125;R134a;R152a;R22;R290;R32;R404A;R407A;R407C;R407F;R410A;R417A;R448A;R449A;R450A;R452A;R507;R600;R600a |  |  |  |  | Yes
032F5539 | Solenoid valve |  |  | 13.5 mm | No |  |  |  |  | 5.50 gal/min |  | Straightway |  |  |  |  | NO | Solder, ODF | 7/8 in |  | 4.80 m³/h |  | No | 34.5 bar | 500 psig |  | 22.00 mm |  | Solder, ODF | 7/8 in |  | Industrial pack | EVR |  |  |  |  | R1233ze can't be used;R1234yf;R125;R134a;R152a;R22;R290;R32;R404A;R407A;R407C;R407F;R410A;R417A;R448A;R449A;R450A;R452A;R507;R600;R600a |  |  |  |  | Yes
032F8272 | Solenoid valve |  |  | 13.5 mm | Yes | Cable |  |  |  | 5.80 gal/min |  | Straightway |  | IP67 |  | 50/60 Hz | NC | Solder, ODF | 7/8 in |  | 5.00 m³/h |  | Yes | 32.0 bar | 460 psig |  | 22.00 mm |  | Solder, ODF | 7/8 in |  | Multi pack | EVR |  |  |  |  | R1233ze can't be used;R1234yf;R125;R134a;R152a;R22;R290;R32;R404A;R407A;R407C;R407F;R410A;R448A;R449A;R450A;R452A;R507;R600;R600a | 200 V |  |  |  | Yes
032F8265 | Solenoid valve |  |  | 13.5 mm | Yes | Cable |  |  |  | 5.80 gal/min |  | Straightway |  | IP67 |  | 50/60 Hz | NC | Solder, ODF | 7/8 in |  | 5.00 m³/h |  | Yes | 32.0 bar | 460 psig |  | 22.00 mm |  | Solder, ODF | 7/8 in |  | Multi pack | EVR |  |  |  |  | R1233ze can't be used;R1234yf;R125;R134a;R152a;R22;R290;R32;R404A;R407A;R407C;R407F;R410A;R448A;R449A;R450A;R452A;R507;R600;R600a | 100 V |  |  |  | Yes
032F8273 | Solenoid valve |  |  | 13.5 mm | Yes | Cable |  |  |  | 5.800 gal/min |  | Straightway |  | IP67 |  | 50/60 Hz | NC | Solder, ODF | 3/4 in |  | 5.000 m³/h |  | No | 32.0 bar | 460 psig |  | 22.00 mm |  | Solder, ODF | 3/4 in |  | Multi pack | EVR |  | 12.0 W | 10.0 W |  | R1234yf;R1234ze(E);R125;R134a;R152a;R22;R290;R32;R404A;R407A;R407C;R407F;R410A;R417A;R448A;R449A;R450A;R452A;R507A;R600;R600a | 200 V |  |  |  | Yes
032F8274 | Solenoid valve |  |  | 13.5 mm | Yes | Cable |  |  |  | 5.80 gal/min |  | Straightway |  | IP67 |  | 50/60 Hz | NC | Solder, ODF | 7/8 in |  | 5.00 m³/h |  | No | 32.0 bar | 460 psig |  | 22.00 mm |  | Solder, ODF | 7/8 in |  | Multi pack | EVR |  |  |  |  | R1233ze can't be used;R1234yf;R125;R134a;R152a;R22;R290;R32;R404A;R407A;R407C;R407F;R410A;R448A;R449A;R450A;R452A;R507;R600;R600a | 200 V |  |  |  | Yes
032G1020 | Solenoid valve |  |  | 13.5 mm | No |  |  |  |  | 5.800 gal/min |  | Straightway |  |  |  |  | NC | Solder, ODF | 7/8 in |  | 5.000 m³/h |  | No | 32.0 bar | 460 psig |  | 22.00 mm |  | Solder, ODF | 7/8 in |  | Multi pack | EVR |  |  |  |  | R1234yf;R1234ze(E);R125;R134a;R152a;R22;R290;R32;R404A;R407A;R407C;R407F;R410A;R417A;R448A;R449A;R450A;R452A;R507A;R600;R600a |  |  |  |  | No
032G1364 | Solenoid valve |  |  | 13.5 mm | No |  |  |  |  | 5.800 gal/min |  | Straightway |  |  |  |  | NO | Solder, ODF |  | 35.00 mm | 5.000 m³/h |  | No | 27.0 bar | 392 psig |  | 22.00 mm |  | Solder, ODF |  | 35.00 mm | Multi pack | EVR |  |  |  |  | R1234yf;R1234ze(E);R125;R134a;R152a;R22;R290;R32;R404A;R407A;R407C;R407F;R410A;R417A;R448A;R449A;R450A;R452A;R507A;R600;R600a |  |  |  |  | No
032L1254 | Solenoid valve |  |  | 13.5 mm | No |  |  |  |  | 6.900 gal/min |  | Straightway |  |  |  |  | NC | Solder, ODF | 7/8 in |  | 6.000 m³/h |  | Yes | 45.2 bar | 655 psig |  | 22.00 mm |  | Solder, ODF | 7/8 in |  | Multi pack | EVR |  |  |  |  | R1234yf;R1234ze(E);R125;R134a;R152a;R22;R290;R32;R404A;R407A;R407C;R407F;R407H;R410A;R413A;R417A;R422A;R422B;R422D;R438A;R442A;R444B;R447A;R447B;R448A;R449A;R449B;R450A;R452A;R452B;R454A;R454B;R454C;R455A;R463A;R507A;R512A;R513A;R513B;R515A;R515B;R516A;R600;R600a |  |  |  |  | No
032L1269 | Solenoid valve |  |  | 13.5 mm | No |  |  |  |  | 6.900 gal/min |  | Straightway |  |  |  |  | NO | Solder, ODF | 1 1/8 in |  | 6.000 m³/h |  | No | 45.2 bar | 655 psig |  | 22.00 mm |  | Solder, ODF | 1 1/8 in |  | Multi pack | EVR |  |  |  |  | R1234yf;R1234ze(E);R125;R134a;R152a;R22;R290;R32;R404A;R407A;R407C;R407F;R407H;R410A;R413A;R417A;R422A;R422B;R422D;R438A;R442A;R444B;R447A;R447B;R448A;R449A;R449B;R450A;R452A;R452B;R454A;R454B;R454C;R455A;R463A;R507A;R512A;R513A;R513B;R515A;R515B;R516A;R600;R600a |  |  |  |  | No
032L1245 | Solenoid valve |  |  | 13.5 mm | No |  |  |  |  | 6.900 gal/min |  | Straightway |  |  |  |  | NC | Solder, ODF |  | 28.00 mm | 6.000 m³/h |  | No | 45.2 bar | 655 psig |  | 22.00 mm |  | Solder, ODF |  | 28.00 mm | Multi pack | EVR |  |  |  |  | R1234yf;R1234ze(E);R125;R134a;R152a;R22;R290;R32;R404A;R407A;R407C;R407F;R407H;R410A;R413A;R417A;R422A;R422B;R422D;R438A;R442A;R444B;R447A;R447B;R448A;R449A;R449B;R450A;R452A;R452B;R454A;R454B;R454C;R455A;R463A;R507A;R512A;R513A;R513B;R515A;R515B;R516A;R600;R600a |  |  |  |  | No
032L1240 | Solenoid valve |  |  | 13.5 mm | No |  |  |  |  | 6.900 gal/min |  | Straightway |  |  |  |  | NC | Solder, ODF | 7/8 in |  | 6.000 m³/h |  | No | 45.2 bar | 655 psig |  | 22.00 mm |  | Solder, ODF | 7/8 in |  | Multi pack | EVR |  |  |  |  | R1234yf;R1234ze(E);R125;R134a;R152a;R22;R290;R32;R404A;R407A;R407C;R407F;R407H;R410A;R413A;R417A;R422A;R422B;R422D;R438A;R442A;R444B;R447A;R447B;R448A;R449A;R449B;R450A;R452A;R452B;R454A;R454B;R454C;R455A;R463A;R507A;R512A;R513A;R513B;R515A;R515B;R516A;R600;R600a |  |  |  |  | No
032L1244 | Solenoid valve |  |  | 13.5 mm | No |  |  |  |  | 6.900 gal/min |  | Straightway |  |  |  |  | NC | Solder, ODF | 1 1/8 in |  | 6.000 m³/h |  | No | 45.2 bar | 655 psig |  | 22.00 mm |  | Solder, ODF | 1 1/8 in |  | Multi pack | EVR |  |  |  |  | R1234yf;R1234ze(E);R125;R134a;R152a;R22;R290;R32;R404A;R407A;R407C;R407F;R407H;R410A;R413A;R417A;R422A;R422B;R422D;R438A;R442A;R444B;R447A;R447B;R448A;R449A;R449B;R450A;R452A;R452B;R454A;R454B;R454C;R455A;R463A;R507A;R512A;R513A;R513B;R515A;R515B;R516A;R600;R600a |  |  |  |  | No
032L1260 | Solenoid valve |  |  | 13.5 mm | No |  |  |  |  | 6.900 gal/min |  | Straightway |  |  |  |  | NO | Solder, ODF | 7/8 in |  | 6.000 m³/h |  | No | 45.2 bar | 655 psig |  | 22.00 mm |  | Solder, ODF | 7/8 in |  | Multi pack | EVR |  |  |  |  | R1234yf;R1234ze(E);R125;R134a;R152a;R22;R290;R32;R404A;R407A;R407C;R407F;R407H;R410A;R413A;R417A;R422A;R422B;R422D;R438A;R442A;R444B;R447A;R447B;R448A;R449A;R449B;R450A;R452A;R452B;R454A;R454B;R454C;R455A;R463A;R507A;R512A;R513A;R513B;R515A;R515B;R516A;R600;R600a |  |  |  |  | No
032L1253 | Solenoid valve |  |  | 13.5 mm | No |  |  |  |  | 6.900 gal/min |  | Straightway |  |  |  |  | NC | Flange |  |  | 6.000 m³/h |  | Yes | 32.0 bar | 460 psig |  | 22.00 mm |  | Flange |  |  | Multi pack | EVR |  |  |  |  | R125;R134a;R22;R404A;R407A;R407C;R407F;R407H;R410A;R413A;R417A;R422A;R422B;R422D;R438A;R442A;R447A;R447B;R448A;R449A;R449B;R450A;R452A;R455A;R463A;R507A;R512A;R513A;R513B;R515A;R515B |  |  |  |  | No
032L1243 | Solenoid valve |  |  | 13.5 mm | No |  |  |  |  | 6.900 gal/min |  | Straightway |  |  |  |  | NC | Flange |  |  | 6.000 m³/h |  | No | 32.0 bar | 460 psig |  | 22.00 mm |  | Flange |  |  | Multi pack | EVR |  |  |  |  | R125;R134a;R22;R404A;R407A;R407C;R407F;R407H;R410A;R413A;R417A;R422A;R422B;R422D;R438A;R442A;R447A;R447B;R448A;R449A;R449B;R450A;R452A;R455A;R463A;R507A;R512A;R513A;R513B;R515A;R515B |  |  |  |  | No
032L1364 | Solenoid valve |  |  | 13.5 mm | No |  |  |  |  | 6.900 gal/min |  | Straightway |  |  |  |  | NO | Solder, ODF |  | 35.00 mm | 6.000 m³/h |  | No | 45.2 bar | 655 psig |  | 22.00 mm |  | Solder, ODF |  | 35.00 mm | Multi pack | EVR |  |  |  |  | R1234yf;R1234ze(E);R125;R134a;R152a;R22;R290;R32;R404A;R407A;R407C;R407F;R407H;R410A;R417A;R422A;R422B;R422D;R438A;R442A;R447B;R448A;R449A;R449B;R450A;R452A;R452B;R454A;R454B;R454C;R455A;R463A;R507A;R512A;R513A;R513B;R515A;R515B;R516A;R600;R600a |  |  |  |  | No
032L1279 | Solenoid valve |  |  | 13.5 mm | No |  |  |  |  | 6.900 gal/min |  | Straightway |  |  |  |  | NO | Solder, ODF |  | 28.00 mm | 6.000 m³/h |  | No | 45.2 bar | 655 psig |  | 22.00 mm |  | Solder, ODF |  | 28.00 mm | Multi pack | EVR |  |  |  |  | R1234yf;R1234ze(E);R125;R134a;R152a;R22;R290;R32;R404A;R407A;R407C;R407F;R407H;R410A;R413A;R417A;R422A;R422B;R422D;R438A;R442A;R444B;R447A;R447B;R448A;R449A;R449B;R450A;R452A;R452B;R454A;R454B;R454C;R455A;R463A;R507A;R512A;R513A;R513B;R515A;R515B;R516A;R600;R600a |  |  |  |  | No
032L2243 | Solenoid valve |  |  | 13.5 mm | Yes | Connection Box |  |  |  | 6.900 gal/min |  | Straightway |  | IP67 |  | 50 Hz | NC | Solder, ODF | 7/8 in |  | 6.000 m³/h |  | No | 45.2 bar | 655 psig |  | 22.00 mm |  | Solder, ODF | 7/8 in |  | Multi pack | EVR |  | 12.0 W |  |  | R1234yf;R1234ze(E);R125;R134a;R152a;R22;R290;R32;R404A;R407A;R407C;R407F;R407H;R410A;R413A;R417A;R422A;R422B;R422D;R438A;R442A;R444B;R447A;R447B;R448A;R449A;R449B;R450A;R452A;R452B;R454A;R454B;R454C;R455A;R463A;R507A;R512A;R513A;R513B;R515A;R515B;R516A;R600;R600a |  | 230 V | 220 V |  | No
032L2239 | Solenoid valve |  |  | 13.5 mm | Yes | DIN Spade |  |  |  | 6.900 gal/min |  | Straightway |  | IP00 |  | 50/60 Hz | NC | Solder, ODF | 7/8 in |  | 6.000 m³/h |  | No | 45.2 bar | 655 psig |  | 22.00 mm |  | Solder, ODF | 7/8 in |  | Multi pack | EVR |  | 14.0 W | 14.0 W |  | R1234yf;R1234ze(E);R125;R134a;R152a;R22;R290;R32;R404A;R407A;R407C;R407F;R407H;R410A;R413A;R417A;R422A;R422B;R422D;R438A;R442A;R444B;R447A;R447B;R448A;R449A;R449B;R450A;R452A;R452B;R454A;R454B;R454C;R455A;R463A;R507A;R512A;R513A;R513B;R515A;R515B;R516A;R600;R600a |  | 120 V | 110 V |  | Yes
032L2257 | Solenoid valve |  |  | 13.5 mm | Yes | DIN Spade |  |  |  | 6.900 gal/min |  | Straightway |  | IP00 |  | 50/60 Hz | NC | Solder, ODF | 1 1/8 in |  | 6.000 m³/h |  | No | 45.2 bar | 655 psig |  | 22.00 mm |  | Solder, ODF | 1 1/8 in |  | Multi pack | EVR |  | 14.0 W | 14.0 W |  | R1234yf;R1234ze(E);R125;R134a;R152a;R22;R290;R32;R404A;R407A;R407C;R407F;R407H;R410A;R413A;R417A;R422A;R422B;R422D;R438A;R442A;R444B;R447A;R447B;R448A;R449A;R449B;R450A;R452A;R452B;R454A;R454B;R454C;R455A;R463A;R507A;R512A;R513A;R513B;R515A;R515B;R516A;R600;R600a |  | 120 V | 110 V |  | Yes
032L5092 | Solenoid valve |  |  | 13.5 mm | No |  |  |  |  | 6.900 gal/min |  | Straightway |  |  |  |  | NC | Solder, ODF | 7/8 in |  | 6.000 m³/h |  | No | 45.2 bar | 655 psig |  | 22.00 mm |  | Solder, ODF | 7/8 in |  | Industrial pack | EVR |  |  |  |  | R1234yf;R1234ze(E);R125;R134a;R152a;R22;R290;R32;R404A;R407A;R407C;R407F;R407H;R410A;R413A;R417A;R422A;R422B;R422D;R438A;R442A;R444B;R447A;R447B;R448A;R449A;R449B;R450A;R452A;R452B;R454A;R454B;R454C;R455A;R463A;R507A;R512A;R513A;R513B;R515A;R515B;R516A;R600;R600a |  |  |  |  | No
032L8273 | Solenoid valve |  |  | 13.5 mm | Yes | Cable |  |  |  | 6.250 gal/min |  | Straightway |  | IP67 |  | 50/60 Hz | NC | Solder, ODF | 3/4 in |  | 5.400 m³/h |  | No | 45.2 bar | 655 psig |  | 22.00 mm |  | Solder, ODF | 3/4 in |  | Multi pack | EVR |  | 12.0 W | 10.0 W |  | R1234yf;R1234ze(E);R125;R134a;R152a;R22;R290;R32;R404A;R407A;R407C;R407F;R407H;R410A;R413A;R417A;R422A;R422B;R422D;R438A;R442A;R444B;R447A;R447B;R448A;R449A;R449B;R450A;R452A;R452B;R454A;R454B;R454C;R455A;R463A;R507A;R512A;R513A;R513B;R515A;R515B;R516A;R600;R600a | 200 V |  |  |  | Yes
032L5095 | Solenoid valve |  |  | 13.5 mm | No |  |  |  |  | 6.900 gal/min |  | Straightway |  |  |  |  | NC | Solder, ODF | 7/8 in |  | 6.000 m³/h |  | No | 45.2 bar | 655 psig |  | 22.00 mm |  | Solder, ODF | 7/8 in |  | Industrial pack | EVR |  |  |  |  | R1234yf;R1234ze(E);R125;R134a;R152a;R22;R290;R32;R404A;R407A;R407C;R407F;R407H;R410A;R413A;R417A;R422A;R422B;R422D;R438A;R442A;R444B;R447A;R447B;R448A;R449A;R449B;R450A;R452A;R452B;R454A;R454B;R454C;R455A;R463A;R507A;R512A;R513A;R513B;R515A;R515B;R516A;R600;R600a |  |  |  |  | No
032L5096 | Solenoid valve |  |  | 13.5 mm | No |  |  |  |  | 6.900 gal/min |  | Straightway |  |  |  |  | NC | Solder, ODF | 7/8 in |  | 6.000 m³/h |  | No | 45.2 bar | 655 psig |  | 22.00 mm |  | Solder, ODM | 7/8 in |  | Multi pack | EVR |  |  |  |  | R1234yf;R1234ze(E);R125;R134a;R152a;R22;R290;R32;R404A;R407A;R407C;R407F;R407H;R410A;R413A;R417A;R422A;R422B;R422D;R438A;R442A;R444B;R447A;R447B;R448A;R449A;R449B;R450A;R452A;R452B;R454A;R454B;R454C;R455A;R463A;R507A;R512A;R513A;R513B;R515A;R515B;R516A;R600;R600a |  |  |  |  | Yes
032F2087 | Solenoid valve |  |  | 13.5 mm | Yes | Cap |  |  |  | 0.920 gal/min |  | Straightway |  | IP20 |  | 50 Hz | NC | Solder, ODF | 3/8 in |  | 0.800 m³/h |  | No | 35.0 bar | 500 psig |  | 6.00 mm |  | Solder, ODF | 3/8 in |  | Multi pack |  |  | 12.0 W |  |  | R1234yf;R1234ze(E);R125;R134a;R152a;R22/R407C;R23;R290;R32;R404A;R404A/R507A;R407A;R407C;R407F;R410A;R448A;R449A;R450A;R452A;R507A;R600a |  | 230 V | 220 V |  | No
032F2086 | Solenoid valve |  |  | 13.5 mm | Yes | Cap |  |  |  | 0.920 gal/min |  | Straightway |  | IP20 |  | 50 Hz | NC | Solder, ODF | 1/2 in |  | 0.800 m³/h |  | No | 35.0 bar | 500 psig |  | 6.00 mm |  | Solder, ODF | 1/2 in |  | Multi pack |  |  | 12.0 W |  |  | R1234yf;R1234ze(E);R125;R134a;R152a;R22/R407C;R23;R290;R32;R404A;R404A/R507A;R407A;R407C;R407F;R410A;R448A;R449A;R450A;R452A;R507A;R600a |  | 230 V | 220 V |  | No
032F807631 | Solenoid valve |  |  | 13.5 mm | Yes | Cap |  |  |  | 0.920 gal/min |  | Straightway |  | IP20 |  | 50 Hz | NC | Flare | 3/8 in | 10.00 mm | 0.800 m³/h |  | No | 35.0 bar | 500 psig |  | 6.00 mm |  | Flare | 3/8 in | 10.00 mm | Multi pack |  |  | 12.0 W |  |  | R1234yf;R1234ze(E);R125;R134a;R152a;R22/R407C;R23;R290;R32;R404A;R404A/R507A;R407A;R407C;R407F;R410A;R448A;R449A;R450A;R452A;R507A;R600a |  | 230 V | 220 V |  | No
032F807731 | Solenoid valve |  |  | 13.5 mm | Yes | Cap |  |  |  | 0.920 gal/min |  | Straightway |  | IP20 |  | 50 Hz | NC | Flare | 1/2 in | 12.00 mm | 0.800 m³/h |  | No | 35.0 bar | 500 psig |  | 6.00 mm |  | Flare | 1/2 in | 12.00 mm | Multi pack |  |  | 12.0 W |  |  | R1234yf;R1234ze(E);R125;R134a;R152a;R22/R407C;R23;R290;R32;R404A;R404A/R507A;R407A;R407C;R407F;R410A;R448A;R449A;R450A;R452A;R507A;R600a |  | 230 V | 220 V |  | No
032L2087 | Solenoid valve |  |  | 13.5 mm | Yes | Cap |  |  |  | 1.150 gal/min |  | Straightway |  | IP20 |  | 50 Hz | NC | Solder, ODF | 3/8 in |  | 1.000 m³/h |  | No | 45.2 bar | 655 psig |  | 6.00 mm |  | Solder, ODF | 3/8 in |  | Multi pack | EVO |  | 12.0 W |  |  | R1234yf;R1234ze(E);R125;R134a;R152a;R22;R22/R407C;R23;R290;R32;R404A;R404A/R507A;R407A;R407C;R407F;R410A;R448A;R449A;R450A;R452A;R507A;R600a |  | 230 V | 220 V |  | No
032L2061 | Solenoid valve |  |  | 13.5 mm | Yes | Plug, DIN 43650-A |  |  |  | 1.150 gal/min |  | Straightway |  | IP65 |  | 50 Hz | NC | Solder, ODF |  | 12.00 mm | 1.000 m³/h |  | No | 45.2 bar | 655 psig |  | 6.00 mm |  | Solder, ODF |  | 12.00 mm | Multi pack | EVO |  | 11.0 W |  |  | R1234yf;R1234ze(E);R125;R134a;R152a;R22;R290;R32;R404A;R407A;R407C;R407F;R410A;R417A;R448A;R449A;R450A;R452A;R507A;R513A;R600;R600a | 230 V |  |  |  | No
032L2086 | Solenoid valve |  |  | 13.5 mm | Yes | Cap |  |  |  | 1.150 gal/min |  | Straightway |  | IP20 |  | 50 Hz | NC | Solder, ODF | 1/2 in |  | 1.000 m³/h |  | No | 45.2 bar | 655 psig |  | 6.00 mm |  | Solder, ODF | 1/2 in |  | Multi pack | EVO |  | 12.0 W |  |  | R1234yf;R1234ze(E);R125;R134a;R152a;R22;R22/R407C;R23;R290;R32;R404A;R404A/R507A;R407A;R407C;R407F;R410A;R448A;R449A;R450A;R452A;R507A;R600a |  | 230 V | 220 V |  | No
032L2060 | Solenoid valve |  |  | 13.5 mm | Yes | Plug, DIN 43650-A |  |  |  | 1.150 gal/min |  | Straightway |  | IP65 |  | 50 Hz | NC | Solder, ODF |  | 10.00 mm | 1.000 m³/h |  | No | 45.2 bar | 655 psig |  | 6.00 mm |  | Solder, ODF |  | 10.00 mm | Multi pack | EVO |  | 11.0 W |  |  | R1234yf;R1234ze(E);R125;R134a;R152a;R22;R290;R32;R404A;R407A;R407C;R407F;R410A;R417A;R448A;R449A;R450A;R452A;R507A;R513A;R600;R600a | 230 V |  |  |  | No
032L8077 | Solenoid valve |  |  | 13.5 mm | Yes | Cap |  |  |  | 1.150 gal/min |  | Straightway |  | IP20 |  | 50 Hz | NC | Flare | 1/2 in | 12.00 mm | 1.000 m³/h |  | No | 45.2 bar | 655 psig |  | 6.00 mm |  | Flare | 1/2 in | 12.00 mm | Multi pack | EVO |  | 12.0 W |  |  | R1234yf;R1234ze(E);R125;R134a;R152a;R22;R22/R407C;R23;R290;R32;R404A;R404A/R507A;R407A;R407C;R407F;R410A;R448A;R449A;R450A;R452A;R507A;R600a |  | 230 V | 220 V |  | No
032L8076 | Solenoid valve |  |  | 13.5 mm | Yes | Cap |  |  |  | 1.150 gal/min |  | Straightway |  | IP20 |  | 50 Hz | NC | Flare | 3/8 in | 10.00 mm | 1.000 m³/h |  | No | 45.2 bar | 655 psig |  | 6.00 mm |  | Flare | 3/8 in | 10.00 mm | Multi pack | EVO |  | 12.0 W |  |  | R1234yf;R1234ze(E);R125;R134a;R152a;R22;R22/R407C;R23;R290;R32;R404A;R404A/R507A;R407A;R407C;R407F;R410A;R448A;R449A;R450A;R452A;R507A;R600a |  | 230 V | 220 V |  | No
032F1161 | Solenoid valve |  |  | 13.5 mm | No |  |  |  |  | 0.920 gal/min |  | Straightway |  |  |  |  | NC | Solder, ODF | 3/8 in |  | 0.800 m³/h |  | No | 45.2 bar | 655 psig |  | 6.00 mm |  | Solder, ODF | 3/8 in |  | Multi pack | EVR |  |  |  |  | R1234yf;R1234ze(E);R125;R134a;R152a;R22;R290;R32;R404A;R407A;R407C;R407F;R410A;R417A;R448A;R449A;R450A;R452A;R507A;R600;R600a |  |  |  |  | No
032F1164 | Solenoid valve |  |  | 13.5 mm | No |  |  |  |  | 0.920 gal/min |  | Straightway |  |  |  |  | NO | Solder, ODF | 3/8 in |  | 0.800 m³/h |  | No | 45.2 bar | 655 psig |  | 6.00 mm |  | Solder, ODF | 3/8 in |  | Multi pack | EVR |  |  |  |  | R1234yf;R1234ze(E);R125;R134a;R152a;R22;R290;R32;R404A;R407A;R407C;R407F;R410A;R417A;R448A;R449A;R450A;R452A;R507A;R600;R600a |  |  |  |  | No
032F1162 | Solenoid valve |  |  | 13.5 mm | No |  |  |  |  | 0.920 gal/min |  | Straightway |  |  |  |  | NC | Solder, ODF | 1/2 in |  | 0.800 m³/h |  | No | 45.2 bar | 655 psig |  | 6.00 mm |  | Solder, ODF | 1/2 in |  | Multi pack | EVR |  |  |  |  | R1234yf;R1234ze(E);R125;R134a;R152a;R22;R290;R32;R404A;R407A;R407C;R407F;R410A;R417A;R448A;R449A;R450A;R452A;R507A;R513A;R600;R600a |  |  |  |  | No
032F1212 | Solenoid valve |  |  | 13.5 mm | No |  |  |  |  | 0.920 gal/min |  | Straightway |  |  |  |  | NC | Solder, ODF | 3/8 in |  | 0.800 m³/h |  | No | 45.2 bar | 655 psig |  | 6.00 mm |  | Solder, ODF | 3/8 in |  | Multi pack | EVR |  |  |  |  | R1234yf;R1234ze(E);R125;R134a;R152a;R22;R290;R32;R404A;R407A;R407C;R407F;R410A;R417A;R448A;R449A;R450A;R452A;R507A;R513A;R600;R600a |  |  |  |  | No
032F1212H1 | Solenoid valve |  |  | 13.5 mm | No |  |  |  |  | 0.920 gal/min |  | Straightway |  |  |  |  | NC | Solder, ODF | 3/8 in |  | 0.800 m³/h |  | No | 45.2 bar | 655 psig |  | 6.00 mm |  | Solder, ODF | 3/8 in |  | Multi pack | EVR |  |  |  |  | R1234yf;R1234ze;R125;R134a;R152a;R22;R290;R32;R404A;R407A;R407C;R407F;R410A;R417A;R448A;R449A;R450A;R452A;R507;R513A;R600;R600a |  |  |  |  | No
032F1209 | Solenoid valve |  |  | 13.5 mm | No |  |  |  |  | 0.920 gal/min |  | Straightway |  |  |  |  | NC | Solder, ODF | 1/2 in |  | 0.800 m³/h |  | No | 45.2 bar | 655 psig |  | 6.00 mm |  | Solder, ODF | 1/2 in |  | Multi pack | EVR |  |  |  |  | R1234yf;R1234ze(E);R125;R134a;R152a;R22;R290;R32;R404A;R407A;R407C;R407F;R410A;R417A;R448A;R449A;R450A;R452A;R507;R513A;R600;R600a |  |  |  |  | No
032F1213 | Solenoid valve |  |  | 13.5 mm | No |  |  |  |  | 0.920 gal/min |  | Straightway |  |  |  |  | NC | Solder, ODF |  | 10.00 mm | 0.800 m³/h |  | No | 45.2 bar | 655 psig |  | 6.00 mm |  | Solder, ODF |  | 10.00 mm | Multi pack | EVR |  |  |  |  | R1234yf;R1234ze(E);R125;R134a;R152a;R22;R290;R32;R404A;R407A;R407C;R407F;R410A;R417A;R448A;R449A;R450A;R452A;R507A;R513A;R600;R600a |  |  |  |  | No
032F1236 | Solenoid valve |  |  | 13.5 mm | No |  |  |  |  | 0.920 gal/min |  | Straightway |  |  |  |  | NC | Solder, ODF |  | 12.00 mm | 0.800 m³/h |  | No | 45.2 bar | 655 psig |  | 6.00 mm |  | Solder, ODF |  | 12.00 mm | Multi pack | EVR |  |  |  |  | R1234yf;R1234ze(E);R125;R134a;R152a;R22;R290;R32;R404A;R407A;R407C;R407F;R410A;R417A;R448A;R449A;R450A;R452A;R507;R513A;R600;R600a |  |  |  |  | No
032F208321 | Solenoid valve |  |  | 13.5 mm | Yes | Connection Box |  |  |  | 0.920 gal/min |  | Straightway |  | IP67 |  | 50/60 Hz | NC | Solder, ODF | 3/8 in |  | 0.800 m³/h |  | No | 45.2 bar | 655 psig |  | 6.00 mm |  | Solder, ODF | 3/8 in |  | Multi pack | EVR |  | 15.0 W | 13.0 W |  | R1234yf;R1234ze(E);R125;R134a;R152a;R22;R290;R32;R404A;R407A;R407C;R407F;R410A;R417A;R448A;R449A;R450A;R452A;R507A;R513A;R600;R600a | 110 V |  |  |  | No
032F208331 | Solenoid valve |  |  | 13.5 mm | Yes | Connection Box |  |  |  | 0.920 gal/min |  | Straightway |  | IP67 |  | 50 Hz | NC | Solder, ODF | 3/8 in |  | 0.800 m³/h |  | No | 45.2 bar | 655 psig |  | 6.00 mm |  | Solder, ODF | 3/8 in |  | Multi pack | EVR |  | 12.0 W |  |  | R1234yf;R1234ze(E);R125;R134a;R152a;R22;R290;R32;R404A;R407A;R407C;R407F;R410A;R417A;R448A;R449A;R450A;R452A;R507A;R513A;R600;R600a |  | 230 V | 220 V |  | No
032F1295 | Solenoid valve |  |  | 13.5 mm | No |  |  |  |  | 0.920 gal/min |  | Straightway |  |  |  |  | NO | Solder, ODF |  | 10.00 mm | 0.800 m³/h |  | No | 45.2 bar | 655 psig |  | 6.00 mm |  | Solder, ODF |  | 10.00 mm | Multi pack | EVR |  |  |  |  | R1234yf;R1234ze(E);R125;R134a;R152a;R22;R290;R32;R404A;R407A;R407C;R407F;R410A;R417A;R448A;R449A;R450A;R452A;R507A;R513A;R600;R600a |  |  |  |  | No
032F208231 | Solenoid valve |  |  | 13.5 mm | Yes | Cable |  |  |  | 0.920 gal/min |  | Straightway |  | IP67 |  | 50 Hz | NC | Solder, ODF | 3/8 in |  | 0.800 m³/h |  | No | 45.2 bar | 655 psig |  | 6.00 mm |  | Solder, ODF | 3/8 in |  | Multi pack | EVR |  | 12.0 W |  |  | R1234yf;R1234ze(E);R125;R134a;R152a;R22;R290;R32;R404A;R407A;R407C;R407F;R410A;R417A;R448A;R449A;R450A;R452A;R507A;R513A;R600;R600a |  | 230 V | 220 V |  | No
032F208931 | Solenoid valve |  |  | 13.5 mm | Yes | Connection Box |  |  |  | 0.920 gal/min |  | Straightway |  | IP67 |  | 50 Hz | NC | Solder, ODF |  | 12.00 mm | 0.800 m³/h |  | No | 45.2 bar | 655 psig |  | 6.00 mm |  | Solder, ODF |  | 12.00 mm | Multi pack | EVR |  | 12.0 W |  |  | R1234yf;R1234ze(E);R125;R134a;R152a;R22;R290;R32;R404A;R407A;R407C;R407F;R410A;R417A;R448A;R449A;R450A;R452A;R507A;R600;R600a |  | 230 V | 220 V |  | No
032F1290 | Solenoid valve |  |  | 13.5 mm | No |  |  |  |  | 0.920 gal/min |  | Straightway |  |  |  |  | NO | Solder, ODF | 3/8 in |  | 0.800 m³/h |  | No | 45.2 bar | 655 psig |  | 6.00 mm |  | Solder, ODF | 3/8 in |  | Multi pack | EVR |  |  |  |  | R1234yf;R1234ze(E);R125;R134a;R152a;R22;R290;R32;R404A;R407A;R407C;R407F;R410A;R417A;R448A;R449A;R450A;R452A;R507A;R513A;R600;R600a |  |  |  |  | No
032F2088 | Solenoid valve |  |  | 13.5 mm | No |  |  |  |  | 0.920 gal/min |  | Straightway |  |  |  |  | NC | Solder, ODF |  | 10.00 mm | 0.800 m³/h |  | No | 45.2 bar | 655 psig |  | 6.00 mm |  | Solder, ODF |  | 10.00 mm | Industrial pack | EVR |  |  |  |  | R1234yf;R1234ze(E);R125;R134a;R152a;R22;R290;R32;R404A;R407A;R407C;R407F;R410A;R417A;R448A;R449A;R450A;R452A;R507A;R600;R600a |  |  |  |  | No
032F1376 | Solenoid valve |  |  | 13.5 mm | No |  |  |  |  | 0.920 gal/min |  | Straightway |  |  |  |  | NO | Solder, ODF | 3/8 in |  | 0.800 m³/h |  | No | 45.2 bar | 655 psig |  | 6.00 mm |  | Solder, ODF | 3/8 in |  | Multi pack | EVR |  |  |  |  | R1234yf;R1234ze;R125;R134a;R152a;R22;R290;R32;R404A;R407A;R407C;R407F;R410A;R417A;R448A;R449A;R450A;R452A;R507;R600;R600a |  |  |  |  | No
032F208332 | Solenoid valve |  |  | 13.5 mm | Yes | Connection Box |  |  |  | 0.920 gal/min |  | Straightway |  | IP67 |  | 50/60 Hz | NC | Solder, ODF | 3/8 in |  | 0.800 m³/h |  | No | 45.2 bar | 655 psig |  | 6.00 mm |  | Solder, ODF | 3/8 in |  | Multi pack | EVR |  | 17.0 W | 14.0 W |  | R1234yf;R1234ze(E);R125;R134a;R152a;R22;R290;R32;R404A;R407A;R407C;R407F;R410A;R417A;R448A;R449A;R450A;R452A;R507A;R513A;R600;R600a |  | 230 V | 220 V |  | Yes
032F2190 | Solenoid valve |  |  | 13.5 mm | Yes | DIN Spade |  |  |  | 0.920 gal/min |  | Straightway |  | IP00 |  | 50/60 Hz | NC | Face seal, Female | 11/16-16 UN-2B |  | 0.800 m³/h |  | No | 45.2 bar | 655 psig |  | 6.00 mm |  | Face seal, Male | 11/16-16 UN-2A |  | Industrial pack | EVR |  | 14.0 W | 14.0 W |  | R1234yf;R1234ze(E);R125;R134a;R152a;R22;R290;R32;R404A;R407A;R407C;R407F;R410A;R417A;R448A;R449A;R450A;R452A;R507A;R600;R600a |  | 120 V | 110 V |  | Yes
032F2090 | Solenoid valve |  |  | 13.5 mm | Yes | DIN Spade |  |  |  | 0.920 gal/min |  | Straightway |  | IP00 |  | 50/60 Hz | NC | Face seal, Female | 11/16-16 UN-2B |  | 0.800 m³/h |  | No | 45.2 bar | 655 psig |  | 6.00 mm |  | Face seal, Female | 11/16-16 UN-2B |  | Industrial pack | EVR |  | 14.0 W | 14.0 W |  | R1234yf;R1234ze(E);R125;R134a;R152a;R22;R290;R32;R404A;R407A;R407C;R407F;R410A;R417A;R448A;R449A;R450A;R452A;R507A;R600;R600a |  | 120 V | 110 V |  | Yes
032F217121 | Solenoid valve |  |  | 13.5 mm | Yes | DIN Spade |  |  |  | 0.92 gal/min |  | Straightway |  | IP00 |  | 50/60 Hz | NC | Face seal, Female | 11/16-16 UN-2B |  | 0.80 m³/h |  | No | 45.2 bar | 655 psig |  | 6.00 mm |  | Face seal, Female | 11/16-16 UN-2B |  | Industrial pack | EVR |  |  |  |  | R1234yf;R1234ze(E);R125;R134a;R152a;R22;R290;R32;R404A;R407A;R407C;R407F;R410A;R417A;R448A;R449A;R450A;R452A;R507A;R600;R600a |  | 120 V | 110 V |  | Yes
032F209331 | Solenoid valve |  |  | 13.5 mm | Yes | Connection Box |  |  |  | 0.920 gal/min |  | Straightway |  | IP67 |  | 50 Hz | NC | Solder, ODF |  | 10.00 mm | 0.800 m³/h |  | No | 45.2 bar | 655 psig |  | 6.00 mm |  | Solder, ODF |  | 10.00 mm | Multi pack | EVR |  | 12.0 W |  |  | R1234yf;R1234ze(E);R125;R134a;R152a;R22;R290;R32;R404A;R407A;R407C;R407F;R410A;R417A;R448A;R449A;R450A;R452A;R507A;R513A;R600;R600a |  | 230 V | 220 V |  | No
032F208932 | Solenoid valve |  |  | 13.5 mm | Yes | Connection Box |  |  |  | 0.920 gal/min |  | Straightway |  | IP67 |  | 50/60 Hz | NC | Solder, ODF |  | 12.00 mm | 0.800 m³/h |  | No | 45.2 bar | 655 psig |  | 6.00 mm |  | Solder, ODF |  | 12.00 mm | Multi pack | EVR |  | 17.0 W | 14.0 W |  | R1234yf;R1234ze(E);R125;R134a;R152a;R22;R290;R32;R404A;R407A;R407C;R407F;R410A;R417A;R448A;R449A;R450A;R452A;R507A;R600;R600a |  | 230 V | 220 V |  | No
032F217721 | Solenoid valve |  |  | 13.5 mm | Yes | DIN Spade |  |  |  | 0.92 gal/min |  | Straightway |  | IP00 |  | 50/60 Hz | NC | Face seal, Female | 11/16-16 UN-2B |  | 0.80 m³/h |  | No | 45.2 bar | 655 psig |  | 6.00 mm |  | Face seal, Male | 11/16-16 UN-2A |  | Industrial pack | EVR |  |  |  |  | R1234yf;R1234ze(E);R125;R134a;R152a;R22;R290;R32;R404A;R407A;R407C;R407F;R410A;R417A;R448A;R449A;R450A;R452A;R507A;R600;R600a |  | 120 V | 110 V |  | Yes
032F209332 | Solenoid valve |  |  | 13.5 mm | Yes | Connection Box |  |  |  | 0.920 gal/min |  | Straightway |  | IP67 |  | 50/60 Hz | NC | Solder, ODF |  | 10.00 mm | 0.800 m³/h |  | No | 45.2 bar | 655 psig |  | 6.00 mm |  | Solder, ODF |  | 10.00 mm | Multi pack | EVR |  | 17.0 W | 14.0 W |  | R1234yf;R1234ze(E);R125;R134a;R152a;R22;R290;R32;R404A;R407A;R407C;R407F;R410A;R417A;R448A;R449A;R450A;R452A;R507A;R513A;R600;R600a |  | 230 V | 220 V |  | Yes
032F3193 | Solenoid valve |  |  | 13.5 mm | No |  |  |  |  | 0.920 gal/min |  | Straightway |  |  |  |  | NC | Solder, ODF | 3/8 in |  | 0.800 m³/h |  | No | 45.2 bar | 655 psig |  | 6.00 mm |  | Solder, ODF | 3/8 in |  | Industrial pack | EVR |  |  |  |  | R1234yf;R1234ze(E);R125;R134a;R152a;R22;R290;R32;R404A;R407A;R407C;R407F;R410A;R417A;R448A;R449A;R450A;R452A;R507A;R600;R600a |  |  |  |  | No
032F364602 | Solenoid valve |  |  | 13.5 mm | Yes | Connection Box |  |  |  | 0.920 gal/min |  | Straightway |  | IP67 |  |  | NC | Face seal, Female | 11/16-16 UN-2B |  | 0.800 m³/h |  | No | 45.2 bar | 655 psig |  | 6.00 mm |  | Face seal, Female | 11/16-16 UN-2B |  | Multi pack | EVR |  |  |  | 16.0 W | R1234yf;R1234ze(E);R125;R134a;R152a;R22;R290;R32;R404A;R407A;R407C;R407F;R410A;R417A;R448A;R449A;R450A;R452A;R507A;R600;R600a |  |  |  | 24.00 V | Yes
032F364502 | Solenoid valve |  |  | 13.5 mm | Yes | Connection Box |  |  |  | 0.920 gal/min |  | Straightway |  | IP67 |  |  | NC | Face seal, Female | 11/16-16 UN-2B |  | 0.800 m³/h |  | No | 45.2 bar | 655 psig |  | 6.00 mm |  | Face seal, Male | 11/16-16 UN-2A |  | Multi pack | EVR |  |  |  | 16.0 W | R1234yf;R1234ze(E);R125;R134a;R152a;R22;R290;R32;R404A;R407A;R407C;R407F;R410A;R417A;R448A;R449A;R450A;R452A;R507A;R600;R600a |  |  |  | 24.00 V | Yes
032F5433 | Solenoid valve |  |  | 13.5 mm | Yes | DIN Spade |  |  |  | 0.920 gal/min |  | Straightway |  | IP00 |  | 50/60 Hz | NC | Face seal, Male | 11/16-16 UN-2A |  | 0.800 m³/h |  | No | 45.2 bar | 655 psig |  | 6.00 mm |  | Face seal, Female | 11/16-16 UN-2B |  | Industrial pack | EVR |  | 14.0 W | 14.0 W |  | R1234yf;R1234ze(E);R125;R134a;R152a;R22;R290;R32;R404A;R407A;R407C;R407F;R410A;R417A;R448A;R449A;R450A;R452A;R507A;R600;R600a |  | 120 V | 110 V |  | Yes
032F543321 | Solenoid valve |  |  | 13.5 mm | Yes | DIN Spade |  |  |  | 0.92 gal/min |  | Straightway |  | IP00 |  | 50/60 Hz | NC | Face seal, Male | 11/16-16 UN-2A |  | 0.80 m³/h |  | No | 45.2 bar | 655 psig |  | 6.00 mm |  | Face seal, Female | 11/16-16 UN-2B |  | Industrial pack | EVR |  |  |  |  | R1234yf;R1234ze(E);R125;R134a;R152a;R22;R290;R32;R404A;R407A;R407C;R407F;R410A;R417A;R448A;R449A;R450A;R452A;R507A;R600;R600a |  | 120 V | 110 V |  | Yes
032F5374 | Solenoid valve |  |  | 13.5 mm | Yes | 1/2 in Conduit Hub |  |  |  | 0.920 gal/min |  | Straightway |  | IP54 |  | 50/60 Hz | NC | Face seal, Female | 11/16-16 UN-2B |  | 0.800 m³/h |  | No | 45.2 bar | 655 psig |  | 6.00 mm |  | Face seal, Male | 11/16-16 UN-2A |  | Industrial pack | EVR |  | 16.0 W | 15.0 W |  | R1234yf;R1234ze(E);R125;R134a;R152a;R22;R290;R32;R404A;R407A;R407C;R407F;R410A;R417A;R448A;R449A;R450A;R452A;R507A;R600;R600a | 110 V |  |  |  | Yes
032F5219 | Solenoid valve |  |  | 13.5 mm | No |  |  |  |  | 0.920 gal/min |  | Straightway |  |  |  |  | NC | Solder, ODF | 3/8 in |  | 0.800 m³/h |  | No | 45.2 bar | 655 psig |  | 6.00 mm |  | Solder, ODF | 3/8 in |  | Industrial pack | EVR |  |  |  |  | R1234yf;R1234ze(E);R125;R134a;R152a;R22;R290;R32;R404A;R407A;R407C;R407F;R410A;R417A;R448A;R449A;R450A;R452A;R507A;R600;R600a |  |  |  |  | No
032F5458 | Solenoid valve |  |  | 13.5 mm | No |  |  |  |  | 0.92 gal/min |  | Straightway |  |  |  |  | NO | Solder, ODF | 3/8 in |  | 0.80 m³/h |  | No | 45.2 bar | 655 psig |  | 6.00 mm |  | Solder, ODF | 3/8 in |  | Industrial pack | EVR |  |  |  |  | R1234yf;R1234ze(E);R125;R134a;R152a;R22;R290;R32;R404A;R407A;R407C;R407F;R410A;R417A;R448A;R449A;R450A;R452A;R507A;R600;R600a |  |  |  |  | No
032F5476 | Solenoid valve |  |  | 13.5 mm | Yes | 1/2 in Conduit Hub |  |  |  | 0.920 gal/min |  | Straightway |  | IP54 |  | 50/60 Hz | NC | Face seal, Female | 11/16-16 UN-2B |  | 0.800 m³/h |  | No | 45.2 bar | 655 psig |  | 6.00 mm |  | Face seal, Female | 11/16-16 UN-2B |  | Industrial pack | EVR |  |  |  |  | R1234yf;R1234ze(E);R125;R134a;R152a;R22;R290;R32;R404A;R407A;R407C;R407F;R410A;R417A;R448A;R449A;R450A;R452A;R507A;R600;R600a | 110 V |  |  |  | Yes
032F5475 | Solenoid valve |  |  | 13.5 mm | Yes | 1/2 in Conduit Hub |  |  |  | 0.92 gal/min |  | Straightway |  | IP54 |  | 50/60 Hz | NC | Face seal, Male | 11/16-16 UN-2A |  | 0.80 m³/h |  | No | 45.2 bar | 655 psig |  | 6.00 mm |  | Face seal, Female | 11/16-16 UN-2B |  | Industrial pack | EVR |  |  |  |  | R1234yf;R1234ze(E);R125;R134a;R152a;R22;R290;R32;R404A;R407A;R407C;R407F;R410A;R417A;R448A;R449A;R450A;R452A;R507A;R600;R600a | 110 V |  |  |  | Yes
032F5468 | Solenoid valve |  |  | 13.5 mm | No |  |  |  |  | 0.920 gal/min |  | Straightway |  |  |  |  | NC | Face seal, Male | 11/16-16 UN-2A |  | 0.800 m³/h |  | No | 45.2 bar | 655 psig |  | 6.00 mm |  | Face seal, Female | 11/16-16 UN-2B |  | Multi pack | EVR |  |  |  |  | R1234yf;R1234ze(E);R125;R134a;R152a;R22;R290;R32;R404A;R407A;R407C;R407F;R410A;R417A;R448A;R449A;R450A;R452A;R507A;R600;R600a |  |  |  |  | Yes
032F5477 | Solenoid valve |  |  | 13.5 mm | Yes | 1/2 in Conduit Hub |  |  |  | 0.920 gal/min |  | Straightway |  | IP54 |  | 50/60 Hz | NC | Face seal, Female | 11/16-16 UN-2B |  | 0.800 m³/h |  | No | 45.2 bar | 655 psig |  | 6.00 mm |  | Face seal, Male | 11/16-16 UN-2A |  | Industrial pack | EVR |  |  |  |  | R1234yf;R1234ze(E);R125;R134a;R152a;R22;R290;R32;R404A;R407A;R407C;R407F;R410A;R417A;R448A;R449A;R450A;R452A;R507A;R600;R600a | 110 V |  |  |  | Yes
032F5575 | Solenoid valve |  |  | 13.5 mm | Yes | 1/2 in Conduit Hub |  |  |  | 0.920 gal/min |  | Straightway |  | IP54 |  | 50/60 Hz | NC | Face seal, Male | 11/16-16 UN-2A |  | 0.800 m³/h |  | No | 45.2 bar | 655 psig |  | 6.00 mm |  | Face seal, Female | 11/16-16 UN-2B |  | Industrial pack | EVR |  | 16.0 W | 15.0 W |  | R1234yf;R1234ze(E);R125;R134a;R152a;R22;R290;R32;R404A;R407A;R407C;R407F;R410A;R417A;R448A;R449A;R450A;R452A;R507A;R600;R600a | 110 V |  |  |  | Yes
032F5544 | Solenoid valve |  |  | 13.5 mm | No |  |  |  |  | 0.93 gal/min |  | Straightway |  |  |  |  | NC | Solder, ODM | 3/8 in |  | 0.80 m³/h |  | No | 34.5 bar | 500 psig |  | 6.00 mm |  | Solder, ODF | 3/8 in |  | Industrial pack | EVR |  |  |  |  | R1233ze can't be used;R1234yf;R125;R134a;R152a;R22;R290;R32;R404A;R407A;R407C;R407F;R410A;R417A;R448A;R449A;R450A;R452A;R507;R600;R600a |  |  |  |  | Yes
032F5543 | Solenoid valve |  |  | 13.5 mm | No |  |  |  |  | 0.93 gal/min |  | Straightway |  |  |  |  | NC | Solder, ODF | 3/8 in |  | 0.80 m³/h |  | No | 34.5 bar | 500 psig |  | 6.00 mm |  | Solder, ODM | 3/8 in |  | Industrial pack | EVR |  |  |  |  | R1233ze can't be used;R1234yf;R125;R134a;R152a;R22;R290;R32;R404A;R407A;R407C;R407F;R410A;R417A;R448A;R449A;R450A;R452A;R507;R600;R600a |  |  |  |  | Yes
032F5576 | Solenoid valve |  |  | 13.5 mm | Yes | 1/2 in Conduit Hub |  |  |  | 0.920 gal/min |  | Straightway |  | IP54 |  | 50/60 Hz | NC | Face seal, Female | 11/16-16 UN-2B |  | 0.800 m³/h |  | No | 45.2 bar | 655 psig |  | 6.00 mm |  | Face seal, Female | 11/16-16 UN-2B |  | Industrial pack | EVR |  | 16.0 W | 15.0 W |  | R1234yf;R1234ze(E);R125;R134a;R152a;R22;R290;R32;R404A;R407A;R407C;R407F;R410A;R417A;R448A;R449A;R450A;R452A;R507A;R600;R600a | 110 V |  |  |  | Yes
032F6238 | Solenoid valve |  |  | 13.5 mm | No |  |  |  |  | 0.650 gal/min |  | Straightway |  |  |  |  | NC | Solder, ODF |  | 10.00 mm | 0.560 m³/h |  | No | 45.2 bar | 655 psig |  | 6.00 mm |  | Solder, ODF |  | 10.00 mm | Industrial pack | EVR |  |  |  |  | R1234yf;R1234ze(E);R125;R134a;R152a;R22;R290;R32;R404A;R407A;R407C;R407F;R410A;R417A;R448A;R449A;R450A;R452A;R507A;R600;R600a |  |  |  |  | Yes
032F7115 | Solenoid valve |  |  | 13.5 mm | No |  |  |  |  | 0.920 gal/min |  | Straightway |  |  |  |  | NC | Solder, ODF | 3/8 in |  | 0.800 m³/h |  | No | 45.2 bar | 655 psig |  | 6.00 mm |  | Solder, ODF | 3/8 in |  | Multi pack | EVR |  |  |  |  | R1234yf;R1234ze(E);R125;R134a;R152a;R22;R290;R32;R404A;R407A;R407C;R407F;R410A;R417A;R448A;R449A;R450A;R452A;R507A;R513A;R600;R600a |  |  |  |  | No
032F7117 | Solenoid valve |  |  | 13.5 mm | No |  |  |  |  | 0.920 gal/min |  | Straightway |  |  |  |  | NC | Solder, ODF | 5/8 in |  | 0.800 m³/h |  | No | 45.2 bar | 655 psig |  | 6.00 mm |  | Solder, ODF | 5/8 in |  | Multi pack | EVR |  |  |  |  | R1234yf;R1234ze(E);R125;R134a;R152a;R22;R290;R32;R404A;R407A;R407C;R407F;R410A;R417A;R448A;R449A;R450A;R452A;R507;R600;R600a |  |  |  |  | No
032F7118 | Solenoid valve |  |  | 13.5 mm | No |  |  |  |  | 0.920 gal/min |  | Straightway |  |  |  |  | NC | Solder, ODF | 3/8 in |  | 0.800 m³/h |  | No | 35.0 bar | 500 psig |  | 6.00 mm |  | Solder, ODM | 3/8 in |  | Industrial pack | EVR |  |  |  |  | R1234yf;R1234ze(E);R125;R134a;R152a;R22;R290;R32;R404A;R407A;R407C;R407F;R410A;R417A;R448A;R449A;R450A;R452A;R507;R600;R600a |  |  |  |  | Yes
032F7116 | Solenoid valve |  |  | 13.5 mm | No |  |  |  |  | 0.920 gal/min |  | Straightway |  |  |  |  | NC | Solder, ODF | 3/8 in |  | 0.800 m³/h |  | Yes | 45.2 bar | 655 psig |  | 6.00 mm |  | Solder, ODF | 3/8 in |  | Multi pack | EVR |  |  |  |  | R1234yf;R1234ze(E);R125;R134a;R152a;R22;R290;R32;R404A;R407A;R407C;R407F;R410A;R417A;R448A;R449A;R450A;R452A;R507A;R513A;R600;R600a |  |  |  |  | No
032F7144 | Solenoid valve |  |  | 13.5 mm | No |  |  |  |  | 0.920 gal/min |  | Straightway |  |  |  |  | NC | Solder, ODF | 1/2 in |  | 0.800 m³/h |  | Yes | 45.2 bar | 655 psig |  | 6.00 mm |  | Solder, ODF | 1/2 in |  | Multi pack | EVR |  |  |  |  | R1234yf;R1234ze(E);R125;R134a;R152a;R22;R290;R32;R404A;R407A;R407C;R407F;R410A;R417A;R448A;R449A;R450A;R452A;R507A;R513A;R600;R600a |  |  |  |  | No
032F7308 | Solenoid valve |  |  | 13.5 mm | No |  |  |  |  | 0.920 gal/min |  | Straightway |  |  |  |  | NC | Solder, ODF | 1/2 in |  | 0.800 m³/h |  | No | 45.2 bar | 655 psig |  | 6.00 mm |  | Solder, ODF | 1/2 in |  | Industrial pack | EVR |  |  |  |  | R1234yf;R1234ze(E);R125;R134a;R152a;R22;R290;R32;R404A;R407A;R407C;R407F;R410A;R417A;R448A;R449A;R450A;R452A;R507A;R600;R600a |  |  |  |  | No
032F8071 | Solenoid valve |  |  | 13.5 mm | No |  |  |  |  | 0.920 gal/min |  | Straightway |  |  |  |  | NC | Flare | 3/8 in | 10.00 mm | 0.800 m³/h |  | No | 45.2 bar | 655 psig |  | 6.00 mm |  | Flare | 3/8 in | 10.00 mm | Multi pack | EVR |  |  |  |  | R1234yf;R1234ze(E);R125;R134a;R152a;R22;R290;R32;R404A;R407A;R407C;R407F;R410A;R417A;R448A;R449A;R450A;R452A;R507A;R600;R600a |  |  |  |  | No
032F807331 | Solenoid valve |  |  | 13.5 mm | Yes | Cable |  |  |  | 0.92 gal/min |  | Straightway |  | IP67 |  | 50 Hz | NC | Flare | 3/8 in | 10.00 mm | 0.80 m³/h |  | No | 45.2 bar | 655 psig |  | 6.00 mm |  | Flare | 3/8 in | 10.00 mm | Multi pack | EVR |  |  |  |  | R1233ze can't be used;R1234yf;R125;R134a;R152a;R22;R290;R32;R404A;R407A;R407C;R407F;R410A;R448A;R449A;R450A;R452A;R507;R600;R600a |  | 230 V | 220 V |  | No
032F8086 | Solenoid valve |  |  | 13.5 mm | No |  |  |  |  | 0.920 gal/min |  | Straightway |  |  |  |  | NO | Flare | 3/8 in | 10.00 mm | 0.800 m³/h |  | No | 45.2 bar | 655 psig |  | 6.00 mm |  | Flare | 3/8 in | 10.00 mm | Industrial pack | EVR |  |  |  |  | R1234yf;R1234ze;R125;R134a;R152a;R22;R290;R32;R404A;R407A;R407C;R407F;R410A;R448A;R449A;R450A;R452A;R507;R600;R600a |  |  |  |  | No
032F8075 | Solenoid valve |  |  | 13.5 mm | No |  |  |  |  | 0.920 gal/min |  | Straightway |  |  |  |  | NC | Flare | 3/8 in | 10.00 mm | 0.800 m³/h |  | No | 45.2 bar | 655 psig |  | 6.00 mm |  | Flare | 3/8 in | 10.00 mm | Industrial pack | EVR |  |  |  |  | R1234yf;R1234ze;R125;R134a;R152a;R22;R290;R32;R404A;R407A;R407C;R407F;R410A;R448A;R449A;R450A;R452A;R507;R600;R600a |  |  |  |  | No
032F8079 | Solenoid valve |  |  | 13.5 mm | No |  |  |  |  | 0.920 gal/min |  | Straightway |  |  |  |  | NC | Flare | 1/2 in | 12.00 mm | 0.800 m³/h |  | No | 45.2 bar | 655 psig |  | 6.00 mm |  | Flare | 1/2 in | 12.00 mm | Multi pack | EVR |  |  |  |  | R1234yf;R1234ze(E);R125;R134a;R152a;R22;R290;R32;R404A;R407A;R407C;R407F;R410A;R417A;R448A;R449A;R450A;R452A;R507A;R513A;R600;R600a |  |  |  |  | No
032F807431 | Solenoid valve |  |  | 13.5 mm | Yes | Connection Box |  |  |  | 0.92 gal/min |  | Straightway |  | IP67 |  | 50 Hz | NC | Flare | 3/8 in | 10.00 mm | 0.80 m³/h |  | No | 45.2 bar | 655 psig |  | 6.00 mm |  | Flare | 3/8 in | 10.00 mm | Multi pack | EVR |  |  |  |  | R1233ze can't be used;R1234yf;R125;R134a;R152a;R22;R290;R32;R404A;R407A;R407C;R407F;R410A;R448A;R449A;R450A;R452A;R507;R600;R600a |  | 230 V | 220 V |  | No
032F8078 | Solenoid valve |  |  | 13.5 mm | No |  |  |  |  | 0.920 gal/min |  | Straightway |  |  |  |  | NC | Flare | 1/2 in | 12.00 mm | 0.800 m³/h |  | No | 45.2 bar | 655 psig |  | 6.00 mm |  | Flare | 1/2 in | 12.00 mm | Multi pack | EVR |  |  |  |  | R1234yf;R1234ze(E);R125;R134a;R152a;R22;R290;R32;R404A;R407A;R407C;R407F;R410A;R417A;R448A;R449A;R450A;R452A;R507A;R600;R600a |  |  |  |  | No
032F8084 | Solenoid valve |  |  | 13.5 mm | No |  |  |  |  | 0.920 gal/min |  | Straightway |  |  |  |  | NC | Flare | 1/2 in | 12.00 mm | 0.800 m³/h |  | No | 45.2 bar | 655 psig |  | 6.00 mm |  | Flare | 1/2 in | 12.00 mm | Industrial pack | EVR |  |  |  |  | R1234yf;R1234ze(E);R125;R134a;R152a;R22;R290;R32;R404A;R407A;R407C;R407F;R410A;R417A;R448A;R449A;R450A;R452A;R507A;R600;R600a |  |  |  |  | No
032F8072 | Solenoid valve |  |  | 13.5 mm | No |  |  |  |  | 0.920 gal/min |  | Straightway |  |  |  |  | NC | Flare | 3/8 in | 10.00 mm | 0.800 m³/h |  | No | 45.2 bar | 655 psig |  | 6.00 mm |  | Flare | 3/8 in | 10.00 mm | Multi pack | EVR |  |  |  |  | R1234yf;R1234ze(E);R125;R134a;R152a;R22;R290;R32;R404A;R407A;R407C;R407F;R410A;R417A;R448A;R449A;R450A;R452A;R507A;R513A;R600;R600a |  |  |  |  | No
032F8164 | Solenoid valve |  |  | 13.5 mm | No |  |  |  |  | 0.92 gal/min |  | Straightway |  |  |  |  | NC | Solder, ODF | 5/8 in |  | 0.80 m³/h |  | No | 45.2 bar | 655 psig |  | 6.00 mm |  | Solder, ODF | 5/8 in |  | Multi pack | EVR |  |  |  |  | R1233ze can't be used;R1234yf;R125;R134a;R152a;R22;R290;R32;R404A;R407A;R407C;R407F;R410A;R448A;R449A;R450A;R452A;R507;R600;R600a |  |  |  |  | No
032F8085 | Solenoid valve |  |  | 13.5 mm | No |  |  |  |  | 0.920 gal/min |  | Straightway |  |  |  |  | NO | Flare | 3/8 in | 10.00 mm | 0.800 m³/h |  | No | 45.2 bar | 655 psig |  | 6.00 mm |  | Flare | 3/8 in | 10.00 mm | Multi pack | EVR |  |  |  |  | R1234yf;R1234ze(E);R125;R134a;R152a;R22;R290;R32;R404A;R407A;R407C;R407F;R410A;R417A;R448A;R449A;R450A;R452A;R507A;R513A;R600;R600a |  |  |  |  | No
032F8268 | Solenoid valve |  |  | 13.5 mm | Yes | Cable |  |  |  | 0.92 gal/min |  | Straightway |  | IP67 |  | 50/60 Hz | NC | Flare | 3/8 in |  | 0.80 m³/h |  | No | 45.2 bar | 655 psig |  | 6.00 mm |  | Flare | 3/8 in |  | Multi pack | EVR |  | 14.0 W | 12.0 W |  | R1233ze can't be used;R1234yf;R125;R134a;R152a;R22;R290;R32;R404A;R407A;R407C;R407F;R410A;R417A;R448A;R449A;R450A;R452A;R507;R600;R600a | 100 V |  |  |  | Yes
032F8262 | Solenoid valve |  |  | 13.5 mm | Yes | Cable |  |  |  | 0.920 gal/min |  | Straightway |  | IP67 |  | 50/60 Hz | NC | Solder, ODF | 3/8 in |  | 0.800 m³/h |  | No | 45.2 bar | 655 psig |  | 6.00 mm |  | Solder, ODF | 3/8 in |  | Multi pack | EVR |  | 14.0 W | 12.0 W |  | R1234yf;R1234ze(E);R125;R134a;R152a;R22;R290;R32;R404A;R407A;R407C;R407F;R410A;R417A;R448A;R449A;R450A;R452A;R507A;R600;R600a | 100 V |  |  |  | Yes
032F8277 | Solenoid valve |  |  | 13.5 mm | Yes | Cable |  |  |  | 0.920 gal/min |  | Straightway |  | IP67 |  | 50/60 Hz | NC | Solder, ODF | 3/8 in |  | 0.800 m³/h |  | No | 45.2 bar | 655 psig |  | 6.00 mm |  | Solder, ODF | 3/8 in |  | Multi pack | EVR |  | 12.0 W | 10.0 W |  | R1234yf;R1234ze(E);R125;R134a;R152a;R22;R290;R32;R404A;R407A;R407C;R407F;R410A;R417A;R448A;R449A;R450A;R452A;R507A;R600;R600a | 200 V |  |  |  | Yes
032F8283 | Solenoid valve |  |  | 13.5 mm | Yes | Cable |  |  |  | 0.920 gal/min |  | Straightway |  | IP67 |  | 50/60 Hz | NC | Flare | 3/8 in | 10.00 mm | 0.800 m³/h |  | No | 34.0 bar | 493 psig |  | 6.00 mm |  | Flare | 3/8 in | 10.00 mm | Multi pack | EVR |  | 12.0 W | 10.0 W |  | R1234yf;R1234ze(E);R125;R134a;R152a;R22;R290;R32;R404A;R407A;R407C;R407F;R410A;R417A;R448A;R449A;R450A;R452A;R507A;R600;R600a | 200 V |  |  |  | Yes
032G1006 | Solenoid valve |  |  | 13.5 mm | No |  |  |  |  | 0.920 gal/min |  | Straightway |  |  |  |  | NC | Solder, ODF | 3/8 in |  | 0.800 m³/h |  | No | 35.0 bar | 500 psig |  | 6.00 mm |  | Solder, ODF | 3/8 in |  | Multi pack | EVR |  |  |  |  | R1234yf;R1234ze(E);R125;R134a;R152a;R22;R290;R32;R404A;R407A;R407C;R407F;R410A;R417A;R448A;R449A;R450A;R452A;R507A;R600;R600a |  |  |  |  | No
032G1013 | Solenoid valve |  |  | 13.5 mm | No |  |  |  |  | 0.920 gal/min |  | Straightway |  |  |  |  | NC | Solder, ODF |  | 10.00 mm | 0.800 m³/h |  | No | 45.2 bar | 655 psig |  | 6.00 mm |  | Solder, ODF |  | 10.00 mm | Industrial pack | EVR |  |  |  |  | R1234yf;R1234ze(E);R125;R134a;R152a;R22;R290;R32;R404A;R407A;R407C;R407F;R410A;R417A;R448A;R449A;R450A;R452A;R507A;R600;R600a |  |  |  |  | No
032G1114 | Solenoid valve |  |  | 13.5 mm | No |  |  |  |  | 0.920 gal/min |  | Straightway |  |  |  |  | NO | Solder, ODF |  | 10.00 mm | 0.800 m³/h |  | No | 45.2 bar | 655 psig |  | 6.00 mm |  | Solder, ODF |  | 10.00 mm | Multi pack | EVR |  |  |  |  | R1234yf;R1234ze;R125;R134a;R152a;R22;R290;R32;R404A;R407A;R407C;R407F;R410A;R448A;R449A;R450A;R452A;R507;R600;R600a |  |  |  |  | No
032L1209 | Solenoid valve |  |  | 13.5 mm | No |  |  |  |  | 1.150 gal/min |  | Straightway |  |  |  |  | NC | Solder, ODF | 1/2 in |  | 1.000 m³/h |  | No | 45.2 bar | 655 psig |  | 6.00 mm |  | Solder, ODF | 1/2 in |  | Multi pack | EVR |  |  |  |  | R1234yf;R1234ze(E);R125;R134a;R152a;R22;R290;R32;R404A;R407A;R407C;R407F;R407H;R410A;R413A;R417A;R422A;R422B;R422D;R438A;R442A;R444B;R447A;R447B;R448A;R449A;R449B;R450A;R452A;R452B;R454A;R454B;R454C;R455A;R463A;R507A;R512A;R513A;R513B;R515A;R515B;R516A;R600;R600a |  |  |  |  | No
032L1212 | Solenoid valve |  |  | 13.5 mm | No |  |  |  |  | 1.150 gal/min |  | Straightway |  |  |  |  | NC | Solder, ODF | 3/8 in |  | 1.000 m³/h |  | No | 45.2 bar | 655 psig |  | 6.00 mm |  | Solder, ODF | 3/8 in |  | Multi pack | EVR |  |  |  |  | R1234yf;R1234ze(E);R125;R134a;R152a;R22;R290;R32;R404A;R407A;R407C;R407F;R407H;R410A;R413A;R417A;R422A;R422B;R422D;R438A;R442A;R444B;R447A;R447B;R448A;R449A;R449B;R450A;R452A;R452B;R454A;R454B;R454C;R455A;R463A;R507A;R512A;R513A;R513B;R515A;R515B;R516A;R600;R600a |  |  |  |  | No
032L1213 | Solenoid valve |  |  | 13.5 mm | No |  |  |  |  | 1.150 gal/min |  | Straightway |  |  |  |  | NC | Solder, ODF |  | 10.00 mm | 1.000 m³/h |  | No | 45.2 bar | 655 psig |  | 6.00 mm |  | Solder, ODF |  | 10.00 mm | Multi pack | EVR |  |  |  |  | R1234yf;R1234ze(E);R125;R134a;R152a;R22;R290;R32;R404A;R407A;R407C;R407F;R407H;R410A;R413A;R417A;R422A;R422B;R422D;R438A;R442A;R444B;R447A;R447B;R448A;R449A;R449B;R450A;R452A;R452B;R454A;R454B;R454C;R455A;R463A;R507A;R512A;R513A;R513B;R515A;R515B;R516A;R600;R600a |  |  |  |  | No
032L1236 | Solenoid valve |  |  | 13.5 mm | No |  |  |  |  | 1.150 gal/min |  | Straightway |  |  |  |  | NC | Solder, ODF |  | 12.00 mm | 1.000 m³/h |  | No | 45.2 bar | 655 psig |  | 6.00 mm |  | Solder, ODF |  | 12.00 mm | Multi pack | EVR |  |  |  |  | R1234yf;R1234ze(E);R125;R134a;R152a;R22;R290;R32;R404A;R407A;R407C;R407F;R407H;R410A;R413A;R417A;R422A;R422B;R422D;R438A;R442A;R444B;R447A;R447B;R448A;R449A;R449B;R450A;R452A;R452B;R454A;R454B;R454C;R455A;R463A;R507A;R512A;R513A;R513B;R515A;R515B;R516A;R600;R600a |  |  |  |  | No
032L2090 | Solenoid valve |  |  | 13.5 mm | Yes | DIN Spade |  |  |  | 1.150 gal/min |  | Straightway |  | IP00 |  | 50/60 Hz | NC | Face seal, Female | 11/16-16 UN-2B |  | 1.000 m³/h |  | No | 45.2 bar | 655 psig |  | 6.00 mm |  | Face seal, Female | 11/16-16 UN-2B |  | Industrial pack | EVR |  | 14.0 W | 14.0 W |  | R1234yf;R1234ze(E);R125;R134a;R152a;R22;R290;R32;R404A;R407A;R407C;R407F;R410A;R417A;R448A;R449A;R450A;R452A;R507A;R600;R600a |  | 120 V | 110 V |  | Yes
032L2082 | Solenoid valve |  |  | 13.5 mm | Yes | Cable |  |  |  | 1.150 gal/min |  | Straightway |  | IP67 |  | 50 Hz | NC | Solder, ODF | 3/8 in |  | 1.000 m³/h |  | No | 45.2 bar | 655 psig |  | 6.00 mm |  | Solder, ODF | 3/8 in |  | Multi pack | EVR |  | 12.0 W |  |  | R1234yf;R1234ze(E);R125;R134a;R152a;R22;R290;R32;R404A;R407A;R407C;R407F;R407H;R410A;R413A;R417A;R422A;R422B;R422D;R438A;R442A;R444B;R447A;R447B;R448A;R449A;R449B;R450A;R452A;R452B;R454A;R454B;R454C;R455A;R463A;R507A;R512A;R513A;R513B;R515A;R515B;R516A;R600;R600a |  | 230 V | 220 V |  | No
032L1290 | Solenoid valve |  |  | 13.5 mm | No |  |  |  |  | 1.150 gal/min |  | Straightway |  |  |  |  | NO | Solder, ODF | 3/8 in |  | 1.000 m³/h |  | No | 45.2 bar | 655 psig |  | 6.00 mm |  | Solder, ODF | 3/8 in |  | Multi pack | EVR |  |  |  |  | R1234yf;R1234ze(E);R125;R134a;R152a;R22;R290;R32;R404A;R407A;R407C;R407F;R407H;R410A;R413A;R417A;R422A;R422B;R422D;R438A;R442A;R444B;R447A;R447B;R448A;R449A;R449B;R450A;R452A;R452B;R454A;R454B;R454C;R455A;R463A;R507A;R512A;R513A;R513B;R515A;R515B;R516A;R600;R600a |  |  |  |  | No
032L2088 | Solenoid valve |  |  | 13.5 mm | No |  |  |  |  | 1.150 gal/min |  | Straightway |  |  |  |  | NC | Solder, ODF |  | 10.00 mm | 1.000 m³/h |  | No | 45.2 bar | 655 psig |  | 6.00 mm |  | Solder, ODF |  | 10.00 mm | Industrial pack | EVR |  |  |  |  | R1234yf;R1234ze(E);R125;R134a;R152a;R22;R290;R32;R404A;R407A;R407C;R407F;R407H;R410A;R413A;R417A;R422A;R422B;R422D;R438A;R442A;R444B;R447A;R447B;R448A;R449A;R449B;R450A;R452A;R452B;R454A;R454B;R454C;R455A;R463A;R507A;R512A;R513A;R513B;R515A;R515B;R516A;R600;R600a |  |  |  |  | No
032L1295 | Solenoid valve |  |  | 13.5 mm | No |  |  |  |  | 1.150 gal/min |  | Straightway |  |  |  |  | NO | Solder, ODF |  | 10.00 mm | 1.000 m³/h |  | No | 45.2 bar | 655 psig |  | 6.00 mm |  | Solder, ODF |  | 10.00 mm | Multi pack | EVR |  |  |  |  | R1234yf;R1234ze(E);R125;R134a;R152a;R22;R290;R32;R404A;R407A;R407C;R407F;R407H;R410A;R413A;R417A;R422A;R422B;R422D;R438A;R442A;R444B;R447A;R447B;R448A;R449A;R449B;R450A;R452A;R452B;R454A;R454B;R454C;R455A;R463A;R507A;R512A;R513A;R513B;R515A;R515B;R516A;R600;R600a |  |  |  |  | No
032L3083 | Solenoid valve |  |  | 13.5 mm | Yes | Connection Box |  |  |  | 1.150 gal/min |  | Straightway |  | IP67 |  | 50/60 Hz | NC | Solder, ODF | 3/8 in |  | 1.000 m³/h |  | No | 45.2 bar | 655 psig |  | 6.00 mm |  | Solder, ODF | 3/8 in |  | Multi pack | EVR |  |  |  |  | R1234yf;R1234ze(E);R125;R134a;R152a;R22;R290;R32;R404A;R407A;R407C;R407F;R407H;R410A;R413A;R417A;R422A;R422B;R422D;R438A;R442A;R444B;R447A;R447B;R448A;R449A;R449B;R450A;R452A;R452B;R454A;R454B;R454C;R455A;R463A;R507A;R512A;R513A;R513B;R515A;R515B;R516A;R600;R600a | 110 V |  |  |  | Yes
032L3093 | Solenoid valve |  |  | 13.5 mm | Yes | Connection Box |  |  |  | 1.150 gal/min |  | Straightway |  | IP67 |  | 50 Hz | NC | Solder, ODF |  | 10.00 mm | 1.000 m³/h |  | No | 45.2 bar | 655 psig |  | 6.00 mm |  | Solder, ODF |  | 10.00 mm | Multi pack | EVR |  | 12.0 W |  |  | R1234yf;R1234ze(E);R125;R134a;R152a;R22;R290;R32;R404A;R407A;R407C;R407F;R407H;R410A;R413A;R417A;R422A;R422B;R422D;R438A;R442A;R444B;R447A;R447B;R448A;R449A;R449B;R450A;R452A;R452B;R454A;R454B;R454C;R455A;R463A;R507A;R512A;R513A;R513B;R515A;R515B;R516A;R600;R600a |  | 230 V | 220 V |  | No
032L2190 | Solenoid valve |  |  | 13.5 mm | Yes | DIN Spade |  |  |  | 1.150 gal/min |  | Straightway |  | IP00 |  | 50/60 Hz | NC | Face seal, Female | 11/16-16 UN-2B |  | 1.000 m³/h |  | No | 45.2 bar | 655 psig |  | 6.00 mm |  | Face seal, Male | 11/16-16 UN-2A |  | Industrial pack | EVR |  | 14.0 W | 14.0 W |  | R1234yf;R1234ze(E);R125;R134a;R152a;R22;R290;R32;R404A;R407A;R407C;R407F;R410A;R417A;R448A;R449A;R450A;R452A;R507A;R600;R600a |  | 120 V | 110 V |  | Yes
032L2171 | Solenoid valve |  |  | 13.5 mm | Yes | DIN Spade |  |  |  | 1.150 gal/min |  | Straightway |  | IP00 |  | 50/60 Hz | NC | Face seal, Female | 11/16-16 UN-2B |  | 1.000 m³/h |  | No | 45.2 bar | 655 psig |  | 6.00 mm |  | Face seal, Female | 11/16-16 UN-2B |  | Industrial pack | EVR |  |  |  |  | R1234yf;R1234ze;R125;R134a;R152a;R22;R290;R32;R404A;R407A;R407C;R407F;R410A;R448A;R449A;R450A;R452A;R507;R600;R600a |  | 120 V | 110 V |  | Yes
032L4083 | Solenoid valve |  |  | 13.5 mm | Yes | Connection Box |  |  |  | 1.150 gal/min |  | Straightway |  | IP67 |  | 50 Hz | NC | Solder, ODF | 3/8 in |  | 1.000 m³/h |  | No | 45.2 bar | 655 psig |  | 6.00 mm |  | Solder, ODF | 3/8 in |  | Multi pack | EVR |  | 12.0 W |  |  | R1234yf;R1234ze(E);R125;R134a;R152a;R22;R290;R32;R404A;R407A;R407C;R407F;R407H;R410A;R413A;R417A;R422A;R422B;R422D;R438A;R442A;R444B;R447A;R447B;R448A;R449A;R449B;R450A;R452A;R452B;R454A;R454B;R454C;R455A;R463A;R507A;R512A;R513A;R513B;R515A;R515B;R516A;R600;R600a |  | 230 V | 220 V |  | No
032L2267 | Solenoid valve |  |  | 13.5 mm | Yes | DIN Spade |  |  |  | 1.150 gal/min |  | Straightway |  | IP00 |  | 50/60 Hz | NC | Face seal, Male | 11/16-16 UN-2A |  | 1.000 m³/h |  | No | 45.2 bar | 655 psig |  | 6.00 mm |  | Face seal, Male | 11/16-16 UN-2A |  | Industrial pack | EVR |  | 14.0 W | 14.0 W |  | R1234yf;R1234ze(E);R125;R134a;R152a;R22;R290;R32;R404A;R407A;R407C;R407F;R410A;R417A;R448A;R449A;R450A;R452A;R507A;R600;R600a |  | 120 V | 110 V |  | Yes
032L3193 | Solenoid valve |  |  | 13.5 mm | No |  |  |  |  | 1.150 gal/min |  | Straightway |  |  |  |  | NC | Solder, ODF | 3/8 in |  | 1.000 m³/h |  | No | 45.2 bar | 655 psig |  | 6.00 mm |  | Solder, ODF | 3/8 in |  | Industrial pack | EVR |  |  |  |  | R1234yf;R1234ze(E);R125;R134a;R152a;R22;R290;R32;R404A;R407A;R407C;R407F;R407H;R410A;R413A;R417A;R422A;R422B;R422D;R438A;R442A;R444B;R447A;R447B;R448A;R449A;R449B;R450A;R452A;R452B;R454A;R454B;R454C;R455A;R463A;R507A;R512A;R513A;R513B;R515A;R515B;R516A;R600;R600a |  |  |  |  | Yes
032L3645 | Solenoid valve |  |  | 13.5 mm | Yes | Terminal box |  |  |  | 1.150 gal/min |  | Straightway |  | IP67 |  |  | NC | Face seal, Female | 11/16-16 UN-2B |  | 1.000 m³/h |  | No | 45.2 bar | 655 psig |  | 6.00 mm |  | Face seal, Male | 11/16-16 UN-2A |  | Multi pack | EVR |  |  |  | 16.0 W | R1234yf;R1234ze(E);R125;R134a;R152a;R22;R290;R32;R404A;R407A;R407C;R407F;R410A;R417A;R448A;R449A;R450A;R452A;R507A;R600;R600a |  |  |  | 24.00 V | Yes
032L5575 | Solenoid valve |  |  | 13.5 mm | Yes | 1/2 in Conduit Hub |  |  |  | 1.150 gal/min |  | Straightway |  | IP54 |  | 50/60 Hz | NC | Face seal, Male | 11/16-16 UN-2A |  | 1.000 m³/h |  | No | 45.2 bar | 655 psig |  | 6.00 mm |  | Face seal, Female | 11/16-16 UN-2B |  | Multi pack | EVR |  | 16.0 W | 15.0 W |  | R1234yf;R1234ze(E);R125;R134a;R152a;R22;R290;R32;R404A;R407A;R407C;R407F;R410A;R417A;R448A;R449A;R450A;R452A;R507A;R600;R600a |  | 120 V | 110 V |  | Yes
032L3089 | Solenoid valve |  |  | 13.5 mm | Yes | Connection Box |  |  |  | 1.150 gal/min |  | Straightway |  | IP67 |  | 50 Hz | NC | Solder, ODF |  | 12.00 mm | 1.000 m³/h |  | No | 45.2 bar | 655 psig |  | 6.00 mm |  | Solder, ODF |  | 12.00 mm | Multi pack | EVR |  |  |  |  | R1234yf;R1234ze(E);R125;R134a;R152a;R22;R290;R32;R404A;R407A;R407C;R407F;R407H;R410A;R413A;R417A;R422A;R422B;R422D;R438A;R442A;R444B;R447A;R447B;R448A;R449A;R449B;R450A;R452A;R452B;R454A;R454B;R454C;R455A;R463A;R507A;R512A;R513A;R513B;R515A;R515B;R516A;R600;R600a |  | 230 V | 220 V |  | No
032L6433 | Solenoid valve |  |  | 13.5 mm | Yes | DIN Spade |  |  |  | 1.150 gal/min |  | Straightway |  | IP00 |  | 50/60 Hz | NC | Face seal, Male | 11/16-16 UN-2A |  | 1.000 m³/h |  | No | 45.2 bar | 655 psig |  | 6.00 mm |  | Face seal, Female | 11/16-16 UN-2B |  | Industrial pack | EVR |  |  |  |  | R1234yf;R1234ze;R125;R134a;R152a;R22;R290;R32;R404A;R407A;R407C;R407F;R410A;R448A;R449A;R450A;R452A;R507;R600;R600a |  | 120 V | 110 V |  | Yes
032L5374 | Solenoid valve |  |  | 13.5 mm | Yes | 1/2 in Conduit Hub |  |  |  | 1.150 gal/min |  | Straightway |  | IP54 |  | 50/60 Hz | NC | Face seal, Female | 11/16-16 UN-2B |  | 1.000 m³/h |  | No | 45.2 bar | 655 psig |  | 6.00 mm |  | Face seal, Male | 11/16-16 UN-2A |  | Multi pack | EVR |  | 16.0 W | 15.0 W |  | R1234yf;R1234ze(E);R125;R134a;R152a;R22;R290;R32;R404A;R407A;R407C;R407F;R410A;R417A;R448A;R449A;R450A;R452A;R507A;R600;R600a |  | 120 V | 110 V |  | Yes
032L6238 | Solenoid valve |  |  | 13.5 mm | No |  |  |  |  | 1.150 gal/min |  | Straightway |  |  |  |  | NC | Solder, ODF |  | 10.00 mm | 1.000 m³/h |  | No | 45.2 bar | 655 psig |  | 6.00 mm |  | Solder, ODF |  | 10.00 mm | Industrial pack | EVR |  |  |  |  | R1234yf;R1234ze(E);R125;R134a;R152a;R22;R290;R32;R404A;R407A;R407C;R407F;R407H;R410A;R413A;R417A;R422A;R422B;R422D;R438A;R442A;R444B;R447A;R447B;R448A;R449A;R449B;R450A;R452A;R452B;R454A;R454B;R454C;R455A;R463A;R507A;R512A;R513A;R513B;R515A;R515B;R516A;R600;R600a |  |  |  |  | Yes
032L4089 | Solenoid valve |  |  | 13.5 mm | Yes |  |  |  |  | 1.150 gal/min |  | Straightway |  | IP67 |  | 50/60 Hz | NC | Solder, ODF |  | 12.00 mm | 1.000 m³/h |  | No | 45.2 bar | 655 psig |  | 6.00 mm |  | Solder, ODF |  | 12.00 mm | Multi pack | EVR |  |  |  |  | R1234yf;R1234ze(E);R125;R134a;R152a;R22;R290;R32;R404A;R407A;R407C;R407F;R407H;R410A;R413A;R417A;R422A;R422B;R422D;R438A;R442A;R444B;R447A;R447B;R448A;R449A;R449B;R450A;R452A;R452B;R454A;R454B;R454C;R455A;R463A;R507A;R512A;R513A;R513B;R515A;R515B;R516A;R600;R600a |  | 230 V | 220 V |  | No
032L3646 | Solenoid valve |  |  | 13.5 mm | Yes | Terminal box |  |  |  | 1.150 gal/min |  | Straightway |  | IP67 |  |  | NC | Face seal, Female | 11/16-16 UN-2B |  | 1.000 m³/h |  | No | 45.2 bar | 655 psig |  | 6.00 mm |  | Face seal, Female | 11/16-16 UN-2B |  | Multi pack | EVR |  |  |  | 16.0 W | R1234yf;R1234ze(E);R125;R134a;R152a;R22;R290;R32;R404A;R407A;R407C;R407F;R410A;R417A;R448A;R449A;R450A;R452A;R507A;R600;R600a |  |  |  | 24.00 V | Yes
032L7116 | Solenoid valve |  |  | 13.5 mm | No |  |  |  |  | 1.010 gal/min |  | Straightway |  |  |  |  | NC | Solder, ODF | 3/8 in |  | 0.870 m³/h |  | Yes | 45.2 bar | 655 psig |  | 6.00 mm |  | Solder, ODF | 3/8 in |  | Multi pack | EVR |  |  |  |  | R1234yf;R1234ze(E);R125;R134a;R152a;R22;R290;R32;R404A;R407A;R407C;R407F;R407H;R410A;R413A;R417A;R422A;R422B;R422D;R438A;R442A;R444B;R447A;R447B;R448A;R449A;R449B;R450A;R452A;R452B;R454A;R454B;R454C;R455A;R463A;R507A;R512A;R513A;R513B;R515A;R515B;R516A;R600;R600a |  |  |  |  | No
032L8084 | Solenoid valve |  |  | 13.5 mm | No |  |  |  |  | 1.150 gal/min |  | Straightway |  |  |  |  | NC | Flare | 1/2 in | 12.00 mm | 1.000 m³/h |  | No | 45.2 bar | 655 psig |  | 6.00 mm |  | Flare | 1/2 in | 12.00 mm | Industrial pack | EVR |  |  |  |  | R1234yf;R1234ze(E);R125;R134a;R152a;R22;R32;R404A;R407A;R407C;R407F;R407H;R410A;R413A;R417A;R422A;R422B;R422D;R438A;R442A;R444B;R447A;R447B;R448A;R449A;R449B;R450A;R452A;R452B;R454A;R454B;R454C;R455A;R463A;R507A;R512A;R513A;R513B;R515A;R515B;R516A |  |  |  |  | No
032L4093 | Solenoid valve |  |  | 13.5 mm | Yes | Connection Box |  |  |  | 1.150 gal/min |  | Straightway |  | IP67 |  | 50/60 Hz | NC | Solder, ODF |  | 10.00 mm | 1.000 m³/h |  | No | 45.2 bar | 655 psig |  | 6.00 mm |  | Solder, ODF |  | 10.00 mm | Multi pack | EVR |  | 17.0 W | 14.0 W |  | R1234yf;R1234ze(E);R125;R134a;R152a;R22;R290;R32;R404A;R407A;R407C;R407F;R407H;R410A;R413A;R417A;R422A;R422B;R422D;R438A;R442A;R444B;R447A;R447B;R448A;R449A;R449B;R450A;R452A;R452B;R454A;R454B;R454C;R455A;R463A;R507A;R512A;R513A;R513B;R515A;R515B;R516A;R600;R600a |  | 230 V | 220 V |  | Yes
032L5433 | Solenoid valve |  |  | 13.5 mm | Yes | DIN Spade |  |  |  | 1.150 gal/min |  | Straightway |  | IP00 |  | 50/60 Hz | NC | Face seal, Male | 11/16-16 UN-2A |  | 1.000 m³/h |  | No | 45.2 bar | 655 psig |  | 6.00 mm |  | Face seal, Female | 11/16-16 UN-2B |  | Industrial pack | EVR |  | 14.0 W | 14.0 W |  | R1234yf;R1234ze(E);R125;R134a;R152a;R22;R290;R32;R404A;R407A;R407C;R407F;R410A;R417A;R448A;R449A;R450A;R452A;R507A;R600;R600a |  | 120 V | 110 V |  | Yes
032L5576 | Solenoid valve |  |  | 13.5 mm | Yes | 1/2 in Conduit Hub |  |  |  | 1.150 gal/min |  | Straightway |  | IP54 |  | 50/60 Hz | NC | Face seal, Female | 11/16-16 UN-2B |  | 1.000 m³/h |  | No | 45.2 bar | 655 psig |  | 6.00 mm |  | Face seal, Female | 11/16-16 UN-2B |  | Multi pack | EVR |  | 16.0 W | 15.0 W |  | R1234yf;R1234ze(E);R125;R134a;R152a;R22;R290;R32;R404A;R407A;R407C;R407F;R410A;R417A;R448A;R449A;R450A;R452A;R507A;R600;R600a |  | 120 V | 110 V |  | Yes
032L7117 | Solenoid valve |  |  | 13.5 mm | No |  |  |  |  | 1.150 gal/min |  | Straightway |  |  |  |  | NC | Solder, ODF | 5/8 in |  | 1.000 m³/h |  | No | 45.2 bar | 655 psig |  | 6.00 mm |  | Solder, ODF | 5/8 in |  | Multi pack | EVR |  |  |  |  | R1234yf;R1234ze(E);R125;R134a;R152a;R22;R290;R32;R404A;R407A;R407C;R407F;R407H;R410A;R413A;R417A;R422A;R422B;R422D;R438A;R442A;R444B;R447A;R447B;R448A;R449A;R449B;R450A;R452A;R452B;R454A;R454B;R454C;R455A;R463A;R507A;R512A;R513A;R513B;R515A;R515B;R516A;R600;R600a |  |  |  |  | No
032L7115 | Solenoid valve |  |  | 13.5 mm | No |  |  |  |  | 1.150 gal/min |  | Straightway |  |  |  |  | NC | Solder, ODF | 3/8 in |  | 1.000 m³/h |  | No | 45.2 bar | 655 psig |  | 6.00 mm |  | Solder, ODF | 3/8 in |  | Multi pack | EVR |  |  |  |  | R1234yf;R1234ze(E);R125;R134a;R152a;R22;R290;R32;R404A;R407A;R407C;R407F;R407H;R410A;R413A;R417A;R422A;R422B;R422D;R438A;R442A;R444B;R447A;R447B;R448A;R449A;R449B;R450A;R452A;R452B;R454A;R454B;R454C;R455A;R463A;R507A;R512A;R513A;R513B;R515A;R515B;R516A;R600;R600a |  |  |  |  | No
032L5219 | Solenoid valve |  |  | 13.5 mm | No |  |  |  |  | 1.150 gal/min |  | Straightway |  |  |  |  | NC | Solder, ODF | 3/8 in |  | 1.000 m³/h |  | No | 45.2 bar | 655 psig |  | 6.00 mm |  | Solder, ODF | 3/8 in |  | Industrial pack | EVR |  |  |  |  | R1234yf;R1234ze(E);R125;R134a;R152a;R22;R290;R32;R404A;R407A;R407C;R407F;R407H;R410A;R413A;R417A;R422A;R422B;R422D;R438A;R442A;R444B;R447A;R447B;R448A;R449A;R449B;R450A;R452A;R452B;R454A;R454B;R454C;R455A;R463A;R507A;R512A;R513A;R513B;R515A;R515B;R516A;R600;R600a |  |  |  |  | No
032L5083 | Solenoid valve |  |  | 13.5 mm | Yes | Connection Box |  |  |  | 1.150 gal/min |  | Straightway |  | IP67 |  | 50/60 Hz | NC | Solder, ODF | 3/8 in |  | 1.000 m³/h |  | No | 45.2 bar | 655 psig |  | 6.00 mm |  | Solder, ODF | 3/8 in |  | Multi pack | EVR |  | 17.0 W | 14.0 W |  | R1234yf;R1234ze(E);R125;R134a;R152a;R22;R290;R32;R404A;R407A;R407C;R407F;R407H;R410A;R413A;R417A;R422A;R422B;R422D;R438A;R442A;R444B;R447A;R447B;R448A;R449A;R449B;R450A;R452A;R452B;R454A;R454B;R454C;R455A;R463A;R507A;R512A;R513A;R513B;R515A;R515B;R516A;R600;R600a |  | 230 V | 220 V |  | Yes
032L7144 | Solenoid valve |  |  | 13.5 mm | No |  |  |  |  | 1.010 gal/min |  | Straightway |  |  |  |  | NC | Solder, ODF | 1/2 in |  | 0.870 m³/h |  | Yes | 45.2 bar | 655 psig |  | 6.00 mm |  | Solder, ODF | 1/2 in |  | Multi pack | EVR |  |  |  |  | R1234yf;R1234ze(E);R125;R134a;R152a;R22;R290;R32;R404A;R407A;R407C;R407F;R407H;R410A;R413A;R417A;R422A;R422B;R422D;R438A;R442A;R444B;R447A;R447B;R448A;R449A;R449B;R450A;R452A;R452B;R454A;R454B;R454C;R455A;R463A;R507A;R512A;R513A;R513B;R515A;R515B;R516A;R600;R600a |  |  |  |  | No
032L7118 | Solenoid valve |  |  | 13.5 mm | No |  |  |  |  | 1.150 gal/min |  | Straightway |  |  |  |  | NC | Solder, ODF | 3/8 in |  | 1.000 m³/h |  | No | 45.2 bar | 655 psig |  | 6.00 mm |  | Solder, ODM | 3/8 in |  | Industrial pack | EVR |  |  |  |  | R1234yf;R1234ze(E);R125;R134a;R152a;R22;R290;R32;R404A;R407A;R407C;R407F;R407H;R410A;R413A;R417A;R422A;R422B;R422D;R438A;R442A;R444B;R447A;R447B;R448A;R449A;R449B;R450A;R452A;R452B;R454A;R454B;R454C;R455A;R463A;R507A;R512A;R513A;R513B;R515A;R515B;R516A;R600;R600a |  |  |  |  | Yes
032L8072 | Solenoid valve |  |  | 13.5 mm | No |  |  |  |  | 1.150 gal/min |  | Straightway |  |  |  |  | NC | Flare | 3/8 in | 10.00 mm | 1.000 m³/h |  | No | 45.2 bar | 655 psig |  | 6.00 mm |  | Flare | 3/8 in | 10.00 mm | Multi pack | EVR |  |  |  |  | R1234yf;R1234ze(E);R125;R134a;R152a;R22;R32;R404A;R407A;R407C;R407F;R407H;R410A;R413A;R417A;R422A;R422B;R422D;R438A;R442A;R444B;R447A;R447B;R448A;R449A;R449B;R450A;R452A;R452B;R454A;R454B;R454C;R455A;R463A;R507A;R512A;R513A;R513B;R515A;R515B;R516A |  |  |  |  | No
032L8079 | Solenoid valve |  |  | 13.5 mm | No |  |  |  |  | 1.150 gal/min |  | Straightway |  |  |  |  | NC | Flare | 1/2 in | 12.00 mm | 1.000 m³/h |  | No | 45.2 bar | 655 psig |  | 6.00 mm |  | Flare | 1/2 in | 12.00 mm | Multi pack | EVR |  |  |  |  | R1234yf;R1234ze(E);R125;R134a;R152a;R22;R32;R404A;R407A;R407C;R407F;R407H;R410A;R413A;R417A;R422A;R422B;R422D;R438A;R442A;R444B;R447A;R447B;R448A;R449A;R449B;R450A;R452A;R452B;R454A;R454B;R454C;R455A;R463A;R507A;R512A;R513A;R513B;R515A;R515B;R516A |  |  |  |  | No
032L8262 | Solenoid valve |  |  | 13.5 mm | Yes | Cable |  |  |  | 1.150 gal/min |  | Straightway |  | IP67 |  | 50/60 Hz | NC | Solder, ODF | 3/8 in |  | 1.000 m³/h |  | No | 45.2 bar | 655 psig |  | 6.00 mm |  | Solder, ODF | 3/8 in |  | Multi pack | EVR |  | 14.0 W | 12.0 W |  | R1234yf;R1234ze(E);R125;R134a;R152a;R22;R290;R32;R404A;R407A;R407C;R407F;R407H;R410A;R413A;R417A;R422A;R422B;R422D;R438A;R442A;R444B;R447A;R447B;R448A;R449A;R449B;R450A;R452A;R452B;R454A;R454B;R454C;R455A;R463A;R507A;R512A;R513A;R513B;R515A;R515B;R516A;R600;R600a | 100 V |  |  |  | Yes
032L7308 | Solenoid valve |  |  | 13.5 mm | No |  |  |  |  | 1.150 gal/min |  | Straightway |  |  |  |  | NC | Solder, ODF | 1/2 in |  | 1.000 m³/h |  | No | 45.2 bar | 655 psig |  | 6.00 mm |  | Solder, ODF | 1/2 in |  | Industrial pack | EVR |  |  |  |  | R1234yf;R1234ze(E);R125;R134a;R152a;R22;R290;R32;R404A;R407A;R407C;R407F;R407H;R410A;R413A;R417A;R422A;R422B;R422D;R438A;R442A;R444B;R447A;R447B;R448A;R449A;R449B;R450A;R452A;R452B;R454A;R454B;R454C;R455A;R463A;R507A;R512A;R513A;R513B;R515A;R515B;R516A;R600;R600a |  |  |  |  | No
032L8085 | Solenoid valve |  |  | 13.5 mm | No |  |  |  |  | 1.150 gal/min |  | Straightway |  |  |  |  | NO | Flare | 3/8 in | 10.00 mm | 1.000 m³/h |  | No | 45.2 bar | 655 psig |  | 6.00 mm |  | Flare | 3/8 in | 10.00 mm | Multi pack | EVR |  |  |  |  | R1234yf;R1234ze(E);R125;R134a;R152a;R22;R32;R404A;R407A;R407C;R407F;R407H;R410A;R413A;R417A;R422A;R422B;R422D;R438A;R442A;R444B;R447A;R447B;R448A;R449A;R449B;R450A;R452A;R452B;R454A;R454B;R454C;R455A;R463A;R507A;R512A;R513A;R513B;R515A;R515B;R516A |  |  |  |  | No
032L8277 | Solenoid valve |  |  | 13.5 mm | Yes | Cable |  |  |  | 1.150 gal/min |  | Straightway |  | IP67 |  | 50/60 Hz | NC | Solder, ODF | 3/8 in |  | 1.000 m³/h |  | No | 45.2 bar | 655 psig |  | 6.00 mm |  | Solder, ODF | 3/8 in |  | Multi pack | EVR |  | 12.0 W | 10.0 W |  | R1234yf;R1234ze(E);R125;R134a;R152a;R22;R290;R32;R404A;R407A;R407C;R407F;R407H;R410A;R413A;R417A;R422A;R422B;R422D;R438A;R442A;R444B;R447A;R447B;R448A;R449A;R449B;R450A;R452A;R452B;R454A;R454B;R454C;R455A;R463A;R507A;R512A;R513A;R513B;R515A;R515B;R516A;R600;R600a | 200 V |  |  |  | Yes
032L8283 | Solenoid valve |  |  | 13.5 mm | Yes | Cable |  |  |  | 1.150 gal/min |  | Straightway |  | IP67 |  | 50/60 Hz | NC | Flare | 3/8 in | 10.00 mm | 1.000 m³/h |  | No | 43.0 bar | 624 psig |  | 6.00 mm |  | Flare | 3/8 in | 10.00 mm | Multi pack | EVR |  | 12.0 W | 10.0 W |  | R1234yf;R1234ze(E);R125;R134a;R152a;R22;R32;R404A;R407A;R407C;R407F;R407H;R410A;R413A;R417A;R422A;R422B;R422D;R438A;R442A;R444B;R447A;R447B;R448A;R449A;R449B;R450A;R452A;R452B;R454A;R454B;R454C;R455A;R463A;R507A;R512A;R513A;R513B;R515A;R515B;R516A | 200 V |  |  |  | Yes
032L1297 | Solenoid valve |  |  | 13.5 mm | No |  |  |  |  | 1.150 gal/min |  | Straightway |  |  |  |  | NO | Solder, ODF |  | 10.00 mm | 1.000 m³/h |  | No | 45.2 bar | 655 psig |  | 6.00 mm |  | Solder, ODF |  | 10.00 mm | Industrial pack | EVR |  |  |  |  | R1234yf;R1234ze(E);R125;R134a;R152a;R22;R290;R32;R404A;R407A;R407C;R407F;R407H;R410A;R413A;R417A;R422A;R422B;R422D;R438A;R442A;R444B;R447A;R447B;R448A;R449A;R449B;R450A;R452A;R452B;R454A;R454B;R454C;R455A;R463A;R507A;R512A;R513A;R513B;R515A;R515B;R516A;R600;R600a |  |  |  |  | No
032F1193 | Solenoid valve |  |  | 13.5 mm | No |  |  |  |  | 11.600 gal/min |  | Straightway |  |  |  |  | NC | Solder, ODF | 1 3/8 in |  | 10.000 m³/h |  | No | 28.0 bar | 400 psig |  | 25.00 mm |  | Solder, ODF | 1 3/8 in |  | Single pack | EVR |  |  |  |  | R125;R134a;R152a;R22;R404A;R407A;R407C;R407F;R410A;R417A;R448A;R449A;R450A;R452A;R507A;R513A |  |  |  |  | No
032F1190 | Solenoid valve |  |  | 13.5 mm | No |  |  |  |  | 11.600 gal/min |  | Straightway |  |  |  |  | NC | Solder, ODF | 1 1/8 in |  | 10.000 m³/h |  | Yes | 28.0 bar | 400 psig |  | 25.00 mm |  | Solder, ODF | 1 1/8 in |  | Single pack | EVR |  |  |  |  | R125;R134a;R152a;R22;R404A;R407A;R407C;R407F;R410A;R417A;R448A;R449A;R450A;R452A;R507A;R513A |  |  |  |  | No
032F1194 | Solenoid valve |  |  | 13.5 mm | No |  |  |  |  | 11.600 gal/min |  | Straightway |  |  |  |  | NC | Solder, ODF | 1 3/8 in |  | 10.000 m³/h |  | Yes | 28.0 bar | 400 psig |  | 25.00 mm |  | Solder, ODF | 1 3/8 in |  | Single pack | EVR |  |  |  |  | R125;R134a;R152a;R22;R404A;R407A;R407C;R407F;R410A;R417A;R448A;R449A;R450A;R452A;R507A;R513A |  |  |  |  | No
032F1189 | Solenoid valve |  |  | 13.5 mm | No |  |  |  |  | 11.600 gal/min |  | Straightway |  |  |  |  | NC | Solder, ODF | 1 1/8 in |  | 10.000 m³/h |  | No | 28.0 bar | 400 psig |  | 25.00 mm |  | Solder, ODF | 1 1/8 in |  | Single pack | EVR |  |  |  |  | R125;R134a;R152a;R22;R404A;R407A;R407C;R407F;R410A;R417A;R448A;R449A;R450A;R452A;R507A;R513A |  |  |  |  | No
032F212121 | Solenoid valve |  |  | 13.5 mm | Yes | DIN Spade |  |  |  | 11.600 gal/min |  | Straightway |  | IP00 |  | 50/60 Hz | NC | Solder, ODF | 1 3/8 in |  | 10.000 m³/h |  | No | 28.0 bar | 400 psig |  | 25.00 mm |  | Solder, ODF | 1 3/8 in |  | Single pack | EVR |  |  |  |  | R125;R134a;R152a;R22;R404A;R407A;R407C;R407F;R410A;R417A;R448A;R449A;R450A;R452A;R507A;R513A |  | 120 V | 110 V |  | Yes
032F2207 | Solenoid valve |  |  | 13.5 mm | No |  |  |  |  | 11.600 gal/min |  | Straightway |  |  |  |  | NC | Solder, ODF | 1 3/8 in |  | 10.000 m³/h |  | Yes | 32.0 bar | 460 psig |  | 25.00 mm |  | Solder, ODF | 1 3/8 in |  | Single pack | EVR |  |  |  |  | R125;R134a;R152a;R22;R404A;R407A;R407C;R407F;R410A;R417A;R448A;R449A;R450A;R452A;R507A;R513A |  |  |  |  | No
032F2201 | Solenoid valve |  |  | 13.5 mm | No |  |  |  |  | 11.600 gal/min |  | Straightway |  |  |  |  | NC | Solder, ODF | 1 1/8 in |  | 10.000 m³/h |  | No | 32.0 bar | 460 psig |  | 25.00 mm |  | Solder, ODF | 1 1/8 in |  | Single pack | EVR |  |  |  |  | R125;R134a;R152a;R22;R404A;R407A;R407C;R407F;R410A;R417A;R448A;R449A;R450A;R452A;R507A;R513A |  |  |  |  | No
032F2206 | Solenoid valve |  |  | 13.5 mm | No |  |  |  |  | 11.600 gal/min |  | Straightway |  |  |  |  | NC | Solder, ODF |  | 28.00 mm | 10.000 m³/h |  | No | 32.0 bar | 460 psig |  | 25.00 mm |  | Solder, ODF |  | 28.00 mm | Single pack | EVR |  |  |  |  | R125;R134a;R152a;R22;R404A;R407A;R407C;R407F;R410A;R417A;R448A;R449A;R450A;R452A;R507A;R513A |  |  |  |  | No
032F2208 | Solenoid valve |  |  | 13.5 mm | No |  |  |  |  | 11.600 gal/min |  | Straightway |  |  |  |  | NC | Solder, ODF | 1 3/8 in |  | 10.000 m³/h |  | No | 32.0 bar | 460 psig |  | 25.00 mm |  | Solder, ODF | 1 3/8 in |  | Single pack | EVR |  |  |  |  | R125;R134a;R152a;R22;R404A;R407A;R407C;R407F;R410A;R417A;R448A;R449A;R450A;R452A;R507A;R513A |  |  |  |  | No
032F2205 | Solenoid valve |  |  | 13.5 mm | No |  |  |  |  | 11.600 gal/min |  | Straightway |  |  |  |  | NC | Solder, ODF |  | 28.00 mm | 10.000 m³/h |  | Yes | 32.0 bar | 460 psig |  | 25.00 mm |  | Solder, ODF |  | 28.00 mm | Single pack | EVR |  |  |  |  | R125;R134a;R152a;R22;R404A;R407A;R407C;R407F;R410A;R417A;R448A;R449A;R450A;R452A;R507A;R513A |  |  |  |  | No
032F2222 | Solenoid valve |  |  | 13.5 mm | Yes | DIN Spade |  |  |  | 11.600 gal/min |  | Straightway |  | IP00 |  | 50 Hz | NC | Solder, ODF | 1 3/8 in |  | 10.000 m³/h |  | No | 32.0 bar | 460 psig |  | 25.00 mm |  | Solder, ODF | 1 3/8 in |  | Single pack | EVR |  | 11.0 W |  |  | R125;R134a;R152a;R22;R404A;R407A;R407C;R407F;R410A;R417A;R448A;R449A;R450A;R452A;R507A;R513A | 230 V |  |  |  | Yes
032F2200 | Solenoid valve |  |  | 13.5 mm | No |  |  |  |  | 11.600 gal/min |  | Straightway |  |  |  |  | NC | Solder, ODF | 1 1/8 in |  | 10.000 m³/h |  | Yes | 32.0 bar | 460 psig |  | 25.00 mm |  | Solder, ODF | 1 1/8 in |  | Single pack | EVR |  |  |  |  | R125;R134a;R152a;R22;R404A;R407A;R407C;R407F;R410A;R417A;R448A;R449A;R450A;R452A;R507A;R513A |  |  |  |  | No
032F3688 | Solenoid valve |  |  | 13.5 mm | No |  |  |  |  | 11.250 gal/min |  | Straightway |  |  |  |  | NO | Solder, ODF | 1 3/8 in |  | 9.700 m³/h |  | No | 34.5 bar | 500 psig |  | 25.00 mm |  | Solder, ODM | 1 3/8 in |  | Single pack | EVR |  |  |  |  | R125;R134a;R152a;R22;R404A;R407A;R407C;R407F;R410A;R417A;R448A;R449A;R450A;R452A;R507;R513A |  |  |  |  | Yes
032F5540 | Solenoid valve |  |  | 13.5 mm | No |  |  |  |  | 11.250 gal/min |  | Straightway |  |  |  |  | NO | Solder, ODF | 1 3/8 in |  | 9.700 m³/h |  | No | 34.5 bar | 500 psig |  | 25.00 mm |  | Solder, ODM | 1 3/8 in |  | Single pack | EVR |  |  |  |  | R125;R134a;R152a;R22;R404A;R407A;R407C;R407F;R410A;R417A;R448A;R449A;R450A;R452A;R507;R513A |  |  |  |  | Yes
032F8134 | Solenoid valve |  |  | 13.5 mm | No |  |  |  |  | 11.600 gal/min |  | Straightway |  |  |  |  | NO | Solder, ODF | 1 3/8 in |  | 10.000 m³/h |  | No | 32.0 bar | 460 psig |  | 25.00 mm |  | Solder, ODF | 1 3/8 in |  | Single pack | EVR |  |  |  |  | R125;R134a;R152a;R22;R404A;R407A;R407C;R407F;R410A;R417A;R448A;R449A;R450A;R452A;R507A;R513A |  |  |  |  | Yes
032F8279 | Solenoid valve |  |  | 13.5 mm | Yes | Cable |  |  |  | 11.600 gal/min |  | Straightway |  | IP67 |  | 50/60 Hz | NC | Solder, ODF | 1 1/8 in |  | 10.000 m³/h |  | No | 32.0 bar | 460 psig |  | 25.00 mm |  | Solder, ODF | 1 1/8 in |  | Single pack | EVR |  |  |  |  | R125;R134a;R152a;R22;R404A;R407A;R407C;R407F;R410A;R448A;R449A;R450A;R452A;R507;R513A | 200 V |  |  |  | Yes
032L1063 | Solenoid valve |  |  | 13.5 mm | No |  |  |  |  | 11.300 gal/min |  | Straightway |  |  |  |  | NO | Solder, ODF | 1 1/8 in |  | 9.800 m³/h |  | No | 45.2 bar | 655 psig |  | 25.00 mm |  | Solder, ODF | 1 1/8 in |  | Single pack | EVR |  |  |  |  | R1234ze(E);R125;R134a;R152a;R22;R290;R32;R404A;R407A;R407C;R407F;R410A;R417A;R448A;R449A;R450A;R452A;R452B;R454B;R507A;R513A;R515B;R600;R600a |  |  |  |  | Yes
032L2202 | Solenoid valve |  |  | 13.5 mm | No |  |  |  |  | 11.300 gal/min |  | Straightway |  |  |  |  | NC | Solder, ODF | 1 1/8 in |  | 9.800 m³/h |  | No | 45.2 bar | 655 psig |  | 25.00 mm |  | Solder, ODF | 1 1/8 in |  | Single pack | EVR |  |  |  |  | R1234ze(E);R125;R134a;R152a;R22;R290;R32;R404A;R407A;R407C;R407F;R410A;R417A;R448A;R449A;R450A;R452A;R452B;R454B;R507A;R513A;R515B;R600;R600a |  |  |  |  | Yes
032L2208 | Solenoid valve |  |  | 13.5 mm | No |  |  |  |  | 11.300 gal/min |  | Straightway |  |  |  |  | NC | Solder, ODF | 1 3/8 in |  | 9.800 m³/h |  | No | 45.2 bar | 655 psig |  | 25.00 mm |  | Solder, ODF | 1 3/8 in |  | Single pack | EVR |  |  |  |  | R1234ze(E);R125;R134a;R22;R404A;R407A;R407C;R407F;R410A;R417A;R448A;R449A;R450A;R452A;R507A;R513A;R515B |  |  |  |  | No
032L2200 | Solenoid valve |  |  | 13.5 mm | No |  |  |  |  | 11.300 gal/min |  | Straightway |  |  |  |  | NC | Solder, ODF | 1 1/8 in |  | 9.800 m³/h |  | Yes | 45.2 bar | 655 psig |  | 25.00 mm |  | Solder, ODF | 1 1/8 in |  | Single pack | EVR |  |  |  |  | R125;R134a;R22;R404A;R407A;R407C;R407F;R410A;R417A;R448A;R449A;R450A;R452A;R507A;R513A;R515B |  |  |  |  | No
032L2205 | Solenoid valve |  |  | 13.5 mm | No |  |  |  |  | 11.300 gal/min |  | Straightway |  |  |  |  | NC | Solder, ODF |  | 28.00 mm | 9.800 m³/h |  | Yes | 45.2 bar | 655 psig |  | 25.00 mm |  | Solder, ODF |  | 28.00 mm | Single pack | EVR |  |  |  |  | R125;R134a;R152a;R22;R404A;R407A;R407C;R407F;R410A;R417A;R448A;R449A;R450A;R452A;R507A;R513A;R515B |  |  |  |  | No
032L2201 | Solenoid valve |  |  | 13.5 mm | No |  |  |  |  | 11.300 gal/min |  | Straightway |  |  |  |  | NC | Solder, ODF | 1 1/8 in |  | 9.800 m³/h |  | No | 45.2 bar | 655 psig |  | 25.00 mm |  | Solder, ODF | 1 1/8 in |  | Single pack | EVR |  |  |  |  | R1234ze(E);R125;R134a;R152a;R22;R290;R32;R404A;R407A;R407C;R407F;R410A;R417A;R448A;R449A;R450A;R452A;R452B;R454B;R507A;R513A;R515B;R600;R600a |  |  |  |  | No
032L2121 | Solenoid valve |  |  | 13.5 mm | Yes | DIN Spade |  |  |  | 11.300 gal/min |  | Straightway |  | IP00 |  | 50/60 Hz | NC | Solder, ODF | 1 3/8 in |  | 9.800 m³/h |  | No | 45.2 bar | 655 psig |  | 25.00 mm |  | Solder, ODF | 1 3/8 in |  | Single pack | EVR |  | 14.0 W | 14.0 W |  | R1234ze(E);R125;R134a;R152a;R22;R404A;R407A;R407C;R407F;R410A;R417A;R448A;R449A;R450A;R452A;R507A;R513A;R515B |  | 120 V | 110 V |  | Yes
032L2222 | Solenoid valve |  |  | 13.5 mm | Yes | DIN Spade |  |  |  | 11.300 gal/min |  | Straightway |  | IP00 |  | 50 Hz | NC | Solder, ODF | 1 3/8 in |  | 9.800 m³/h |  | No | 45.2 bar | 655 psig |  | 25.00 mm |  | Solder, ODF | 1 3/8 in |  | Single pack | EVR |  | 11.0 W |  |  | R1234ze(E);R125;R134a;R152a;R22;R404A;R407A;R407C;R407F;R410A;R417A;R448A;R449A;R450A;R452A;R507A;R513A;R515B | 230 V |  |  |  | Yes
032L2206 | Solenoid valve |  |  | 13.5 mm | No |  |  |  |  | 11.300 gal/min |  | Straightway |  |  |  |  | NC | Solder, ODF |  | 28.00 mm | 9.800 m³/h |  | No | 45.2 bar | 655 psig |  | 25.00 mm |  | Solder, ODF |  | 28.00 mm | Single pack | EVR |  |  |  |  | R1234ze(E);R125;R134a;R152a;R22;R290;R32;R404A;R407A;R407C;R407F;R410A;R417A;R448A;R449A;R450A;R452A;R452B;R454B;R507A;R513A;R515B;R600;R600a |  |  |  |  | No
032L2207 | Solenoid valve |  |  | 13.5 mm | No |  |  |  |  | 11.300 gal/min |  | Straightway |  |  |  |  | NC | Solder, ODF | 1 3/8 in |  | 9.800 m³/h |  | Yes | 45.2 bar | 655 psig |  | 25.00 mm |  | Solder, ODF | 1 3/8 in |  | Single pack | EVR |  |  |  |  | R125;R134a;R22;R404A;R407A;R407C;R407F;R410A;R417A;R448A;R449A;R450A;R452A;R507A;R513A;R515B |  |  |  |  | No
032L8134 | Solenoid valve |  |  | 13.5 mm | No |  |  |  |  | 11.300 gal/min |  | Straightway |  |  |  |  | NO | Solder, ODF | 1 3/8 in |  | 9.800 m³/h |  | No | 45.2 bar | 655 psig |  | 25.00 mm |  | Solder, ODF | 1 3/8 in |  | Single pack | EVR |  |  |  |  | R1234ze(E);R125;R134a;R22;R404A;R407A;R407C;R407F;R410A;R417A;R448A;R449A;R450A;R452A;R507A;R513A;R515B |  |  |  |  | No
032L2204 | Solenoid valve |  |  | 13.5 mm | No |  |  |  |  | 11.300 gal/min |  | Straightway |  |  |  |  | NC | Solder, ODF | 1 1/8 in |  | 9.800 m³/h |  | No | 45.2 bar | 655 psig |  | 25.00 mm |  | Solder, ODM | 1 1/8 in |  | Single pack | EVR |  |  |  |  | R1234ze(E);R125;R134a;R152a;R22;R290;R32;R404A;R407A;R407C;R407F;R410A;R417A;R448A;R449A;R450A;R452A;R452B;R454B;R507A;R513A;R515B;R600;R600a |  |  |  |  | Yes
032L1228 | Solenoid valve |  |  | 13.5 mm | No |  |  |  |  | 3.800 gal/min |  | Straightway |  |  |  |  | NC | Solder, ODF |  | 16.00 mm | 3.300 m³/h |  | No | 45.2 bar | 655 psig |  | 14.00 mm |  | Solder, ODF |  | 16.00 mm | Multi pack | EVR |  |  |  |  | R1234yf;R1234ze(E);R125;R134a;R152a;R22;R290;R32;R404A;R407A;R407C;R407F;R407H;R410A;R413A;R417A;R422A;R422B;R422D;R438A;R442A;R444B;R447A;R447B;R448A;R449A;R449B;R450A;R452A;R452B;R454A;R454B;R454C;R455A;R463A;R507A;R512A;R513A;R513B;R515A;R515B;R516A;R600;R600a |  |  |  |  | No
032L1225 | Solenoid valve |  |  | 13.5 mm | No |  |  |  |  | 3.800 gal/min |  | Straightway |  |  |  |  | NC | Solder, ODF | 7/8 in |  | 3.300 m³/h |  | No | 45.2 bar | 655 psig |  | 14.00 mm |  | Solder, ODF | 7/8 in |  | Multi pack | EVR |  |  |  |  | R1234yf;R1234ze(E);R125;R134a;R152a;R22;R290;R32;R404A;R407A;R407C;R407F;R407H;R410A;R413A;R417A;R422A;R422B;R422D;R438A;R442A;R444B;R447A;R447B;R448A;R449A;R449B;R450A;R452A;R452B;R454A;R454B;R454C;R455A;R463A;R507A;R512A;R513A;R513B;R515A;R515B;R516A;R600;R600a |  |  |  |  | No
032F1174 | Solenoid valve |  |  | 13.5 mm | No |  |  |  |  | 3.010 gal/min |  | Straightway |  |  |  |  | NO | Solder, ODF | 5/8 in |  | 2.600 m³/h |  | No | 32.0 bar | 460 psig |  | 14.00 mm |  | Solder, ODF | 5/8 in |  | Multi pack | EVR |  |  |  |  | R1234yf;R1234ze(E);R125;R134a;R152a;R22;R290;R32;R404A;R407A;R407C;R407F;R410A;R417A;R448A;R449A;R450A;R452A;R507A;R600;R600a |  |  |  |  | No
032F1171 | Solenoid valve |  |  | 13.5 mm | No |  |  |  |  | 3.010 gal/min |  | Straightway |  |  |  |  | NC | Solder, ODF | 5/8 in |  | 2.600 m³/h |  | No | 32.0 bar | 460 psig |  | 14.00 mm |  | Solder, ODF | 5/8 in |  | Multi pack | EVR |  |  |  |  | R1234yf;R1234ze(E);R125;R134a;R152a;R22;R290;R32;R404A;R407A;R407C;R407F;R410A;R417A;R448A;R449A;R450A;R452A;R507A;R513A;R600;R600a |  |  |  |  | No
032F1172 | Solenoid valve |  |  | 13.5 mm | No |  |  |  |  | 3.010 gal/min |  | Straightway |  |  |  |  | NC | Solder, ODF | 5/8 in |  | 2.600 m³/h |  | Yes | 32.0 bar | 460 psig |  | 14.00 mm |  | Solder, ODF | 5/8 in |  | Multi pack | EVR |  |  |  |  | R1234yf;R1234ze(E);R125;R134a;R152a;R22;R290;R32;R404A;R407A;R407C;R407F;R410A;R417A;R448A;R449A;R450A;R452A;R507;R513A;R600;R600a |  |  |  |  | No
032F1228H1 | Solenoid valve |  |  | 13.5 mm | No |  |  |  |  | 3.010 gal/min |  | Straightway |  |  |  |  | NC | Solder, ODF |  | 16.00 mm | 2.600 m³/h |  | No | 32.0 bar | 460 psig |  | 14.00 mm |  | Solder, ODF |  | 16.00 mm | Multi pack | EVR |  |  |  |  | R1234yf;R1234ze(E);R125;R134a;R152a;R22;R290;R32;R404A;R407A;R407C;R407F;R410A;R417A;R448A;R449A;R450A;R452A;R507A;R513A;R600;R600a |  |  |  |  | No
032F1224 | Solenoid valve |  |  | 13.5 mm | No |  |  |  |  | 3.010 gal/min |  | Straightway |  |  |  |  | NC | Flange |  |  | 2.600 m³/h |  | No | 32.0 bar | 460 psig |  | 14.00 mm |  | Flange |  |  | Multi pack | EVR |  |  |  |  | R1234yf;R1234ze(E);R125;R134a;R152a;R22;R290;R32;R404A;R407A;R407C;R407F;R410A;R417A;R448A;R449A;R450A;R452A;R507A;R513A;R600;R600a |  |  |  |  | No
032F1234 | Solenoid valve |  |  | 13.5 mm | No |  |  |  |  | 3.010 gal/min |  | Straightway |  |  |  |  | NC | Flange |  |  | 2.600 m³/h |  | Yes | 32.0 bar | 460 psig |  | 14.00 mm |  | Flange |  |  | Multi pack | EVR |  |  |  |  | R1234yf;R1234ze(E);R125;R134a;R152a;R22;R290;R32;R404A;R407A;R407C;R407F;R410A;R417A;R448A;R449A;R450A;R452A;R507A;R513A;R600;R600a |  |  |  |  | No
032F1227 | Solenoid valve |  |  | 13.5 mm | No |  |  |  |  | 3.010 gal/min |  | Straightway |  |  |  |  | NC | Solder, ODF |  | 16.00 mm | 2.600 m³/h |  | Yes | 32.0 bar | 460 psig |  | 14.00 mm |  | Solder, ODF |  | 16.00 mm | Multi pack | EVR |  |  |  |  | R1234yf;R1234ze(E);R125;R134a;R152a;R22;R290;R32;R404A;R407A;R407C;R407F;R410A;R417A;R448A;R449A;R450A;R452A;R507A;R513A;R600;R600a |  |  |  |  | No
032F1225 | Solenoid valve |  |  | 13.5 mm | No |  |  |  |  | 3.010 gal/min |  | Straightway |  |  |  |  | NC | Solder, ODF | 7/8 in |  | 2.600 m³/h |  | No | 32.0 bar | 460 psig |  | 14.00 mm |  | Solder, ODF | 7/8 in |  | Multi pack | EVR |  |  |  |  | R1234yf;R1234ze(E);R125;R134a;R152a;R22;R290;R32;R404A;R407A;R407C;R407F;R410A;R417A;R448A;R449A;R450A;R452A;R507A;R513A;R600;R600a |  |  |  |  | No
032F1228 | Solenoid valve |  |  | 13.5 mm | No |  |  |  |  | 3.010 gal/min |  | Straightway |  |  |  |  | NC | Solder, ODF |  | 16.00 mm | 2.600 m³/h |  | No | 32.0 bar | 460 psig |  | 14.00 mm |  | Solder, ODF |  | 16.00 mm | Multi pack | EVR |  |  |  |  | R1234yf;R1234ze(E);R125;R134a;R152a;R22;R290;R32;R404A;R407A;R407C;R407F;R410A;R417A;R448A;R449A;R450A;R452A;R507A;R513A;R600;R600a |  |  |  |  | No
032F1299 | Solenoid valve |  |  | 13.5 mm | No |  |  |  |  | 3.010 gal/min |  | Straightway |  |  |  |  | NO | Solder, ODF |  | 16.00 mm | 2.600 m³/h |  | No | 32.0 bar | 460 psig |  | 14.00 mm |  | Solder, ODF |  | 16.00 mm | Multi pack | EVR |  |  |  |  | R1234yf;R1234ze(E);R125;R134a;R152a;R22;R290;R32;R404A;R407A;R407C;R407F;R410A;R417A;R448A;R449A;R450A;R452A;R507A;R513A;R600;R600a |  |  |  |  | Yes
032F1332 | Solenoid valve |  |  | 13.5 mm | No |  |  |  |  | 3.010 gal/min |  | Straightway |  |  |  |  | NO | Solder, ODF |  | 16.00 mm | 2.600 m³/h |  | No | 32.0 bar | 460 psig |  | 14.00 mm |  | Solder, ODF |  | 16.00 mm | Multi pack | EVR |  |  |  |  | R1234yf;R1234ze;R125;R134a;R152a;R22;R290;R32;R404A;R407A;R407C;R407F;R410A;R417A;R448A;R449A;R450A;R452A;R507;R513A;R600;R600a |  |  |  |  | Yes
032F2187 | Solenoid valve |  |  | 13.5 mm | No |  |  |  |  | 3.010 gal/min |  | Straightway |  |  |  |  | NC | Solder, ODF |  | 16.00 mm | 2.600 m³/h |  | No | 32.0 bar | 460 psig |  | 14.00 mm |  | Solder, ODF |  | 16.00 mm | Multi pack | EVR |  |  |  |  | R1234yf;R1234ze;R125;R134a;R152a;R22;R290;R32;R404A;R407A;R407C;R407F;R410A;R448A;R449A;R450A;R452A;R507;R600;R600a |  |  |  |  | No
032F219321 | Solenoid valve |  |  | 13.5 mm | Yes | Connection Box |  |  |  | 3.010 gal/min |  | Straightway |  | IP67 |  | 50/60 Hz | NC | Solder, ODF |  | 16.00 mm | 2.600 m³/h |  | No | 32.0 bar | 460 psig |  | 14.00 mm |  | Solder, ODF |  | 16.00 mm | Multi pack | EVR |  | 15.0 W | 13.0 W |  | R1234yf;R1234ze(E);R125;R134a;R152a;R22;R290;R32;R404A;R407A;R407C;R407F;R410A;R417A;R448A;R449A;R450A;R452A;R507A;R600;R600a | 110 V |  |  |  | Yes
032F219331 | Solenoid valve |  |  | 13.5 mm | Yes | Connection Box |  |  |  | 3.010 gal/min |  | Straightway |  | IP67 |  | 50 Hz | NC | Solder, ODF |  | 16.00 mm | 2.600 m³/h |  | No | 32.0 bar | 460 psig |  | 14.00 mm |  | Solder, ODF |  | 16.00 mm | Multi pack | EVR |  | 12.0 W |  |  | R1234yf;R1234ze(E);R125;R134a;R152a;R22;R290;R32;R404A;R407A;R407C;R407F;R410A;R417A;R448A;R449A;R450A;R452A;R507A;R513A;R600;R600a |  | 230 V | 220 V |  | No
032F219332 | Solenoid valve |  |  | 13.5 mm | Yes | Connection Box |  |  |  | 3.010 gal/min |  | Straightway |  | IP67 |  | 50/60 Hz | NC | Solder, ODF |  | 16.00 mm | 2.600 m³/h |  | No | 32.0 bar | 460 psig |  | 14.00 mm |  | Solder, ODF |  | 16.00 mm | Multi pack | EVR |  | 17.0 W | 14.0 W |  | R1234yf;R1234ze(E);R125;R134a;R152a;R22;R290;R32;R404A;R407A;R407C;R407F;R410A;R417A;R448A;R449A;R450A;R452A;R507A;R513A;R600;R600a |  | 230 V | 220 V |  | No
032F2203 | Solenoid valve |  |  | 13.5 mm | No |  |  |  |  | 3.010 gal/min |  | Straightway |  |  |  |  | NC | Solder, ODF |  | 16.00 mm | 2.600 m³/h |  | No | 32.0 bar | 460 psig |  | 14.00 mm |  | Solder, ODF |  | 16.00 mm | Multi pack | EVR |  |  |  |  | R1234yf;R1234ze(E);R125;R134a;R152a;R22;R290;R32;R404A;R407A;R407C;R407F;R410A;R417A;R448A;R449A;R450A;R452A;R507A;R600;R600a |  |  |  |  | No
032F3270 | Solenoid valve |  |  | 13.5 mm | No |  |  |  |  | 3.010 gal/min |  | Straightway |  |  |  |  | NO | Solder, ODF | 7/8 in |  | 2.600 m³/h |  | No | 32.0 bar | 460 psig |  | 14.00 mm |  | Solder, ODF | 7/8 in |  | Multi pack | EVR |  |  |  |  | R1234yf;R1234ze(E);R125;R134a;R152a;R22;R290;R32;R404A;R407A;R407C;R407F;R410A;R417A;R448A;R449A;R450A;R452A;R507A;R513A;R600;R600a |  |  |  |  | No
032F3130 | Solenoid valve |  |  | 13.5 mm | No |  |  |  |  | 3.010 gal/min |  | Straightway |  |  |  |  | NC | Solder |  | 16.00 mm | 2.600 m³/h |  | No | 32.0 bar | 460 psig |  | 14.00 mm |  | Solder |  | 16.00 mm | Multi pack | EVR |  |  |  |  | R1234yf;R1234ze(E);R125;R134a;R152a;R22;R290;R32;R404A;R407A;R407C;R407F;R410A;R417A;R448A;R449A;R450A;R452A;R507A;R600;R600a |  |  |  |  | No
032F5204 | Solenoid valve |  |  | 13.5 mm | No |  |  |  |  | 3.010 gal/min |  | Straightway |  |  |  |  | NC | Solder, ODF |  | 16.00 mm | 2.600 m³/h |  | No | 32.0 bar | 460 psig |  | 14.00 mm |  | Solder, ODF |  | 16.00 mm | Industrial pack | EVR |  |  |  |  | R1234yf;R1234ze(E);R125;R134a;R152a;R22;R290;R32;R404A;R407A;R407C;R407F;R410A;R417A;R448A;R449A;R450A;R452A;R507A;R600;R600a |  |  |  |  | Yes
032F5089 | Solenoid valve |  |  | 13.5 mm | No |  |  |  |  | 3.010 gal/min |  | Straightway |  |  |  |  | NC | Solder, ODF |  | 16.00 mm | 2.600 m³/h |  | No | 32.0 bar | 460 psig |  | 14.00 mm |  | Solder, ODF |  | 16.00 mm | Industrial pack | EVR |  |  |  |  | R1234yf;R1234ze(E);R125;R134a;R152a;R22;R290;R32;R404A;R407A;R407C;R407F;R410A;R417A;R448A;R449A;R450A;R452A;R507A;R600;R600a |  |  |  |  | No
032F5088 | Solenoid valve |  |  | 13.5 mm | No |  |  |  |  | 3.010 gal/min |  | Straightway |  |  |  |  | NC | Solder, ODF | 7/8 in |  | 2.600 m³/h |  | No | 32.0 bar | 460 psig |  | 14.00 mm |  | Solder, ODF | 7/8 in |  | Industrial pack | EVR |  |  |  |  | R1234yf;R1234ze(E);R125;R134a;R152a;R22;R290;R32;R404A;R407A;R407C;R407F;R410A;R417A;R448A;R449A;R450A;R452A;R507A;R600;R600a |  |  |  |  | No
032F5456 | Solenoid valve |  |  | 13.5 mm | No |  |  |  |  | 3.010 gal/min |  | Straightway |  |  |  |  | NO | Solder, ODF | 7/8 in |  | 2.600 m³/h |  | No | 32.0 bar | 460 psig |  | 14.00 mm |  | Solder, ODF | 7/8 in |  | Industrial pack | EVR |  |  |  |  | R1234yf;R1234ze(E);R125;R134a;R152a;R22;R290;R32;R404A;R407A;R407C;R407F;R410A;R417A;R448A;R449A;R450A;R452A;R507A;R600;R600a |  |  |  |  | No
032F5533 | Solenoid valve |  |  | 13.5 mm | No |  |  |  |  | 3.000 gal/min |  | Straightway |  |  |  |  | NO | Solder, ODF | 5/8 in |  | 2.600 m³/h |  | No | 34.5 bar | 500 psig |  | 14.00 mm |  | Solder, ODF | 5/8 in |  | Industrial pack | EVR |  |  |  |  | R1233ze can't be used;R1234yf;R125;R134a;R152a;R22;R290;R32;R404A;R407A;R407C;R407F;R410A;R417A;R448A;R449A;R450A;R452A;R507;R600;R600a |  |  |  |  | Yes
032F5535 | Solenoid valve |  |  | 13.5 mm | No |  |  |  |  | 3.000 gal/min |  | Straightway |  |  |  |  | NO | Solder, ODF | 3/4 in |  | 2.600 m³/h |  | No | 34.5 bar | 500 psig |  | 14.00 mm |  | Solder, ODM | 3/4 in |  | Industrial pack | EVR |  |  |  |  | R1233ze can't be used;R1234yf;R125;R134a;R152a;R22;R290;R32;R404A;R407A;R407C;R407F;R410A;R417A;R448A;R449A;R450A;R452A;R507;R600;R600a |  |  |  |  | Yes
032F5534 | Solenoid valve |  |  | 13.5 mm | No |  |  |  |  | 3.000 gal/min |  | Straightway |  |  |  |  | NO | Solder, ODF | 7/8 in |  | 2.600 m³/h |  | No | 34.5 bar | 500 psig |  | 14.00 mm |  | Solder, ODM | 7/8 in |  | Industrial pack | EVR |  |  |  |  | R1233ze can't be used;R1234yf;R125;R134a;R152a;R22;R290;R32;R404A;R407A;R407C;R407F;R410A;R417A;R448A;R449A;R450A;R452A;R507;R600;R600a |  |  |  |  | Yes
032F6159 | Solenoid valve |  |  | 13.5 mm | No |  |  |  |  | 3.010 gal/min |  | Straightway |  |  |  |  | NO | Solder, ODF | 7/8 in |  | 2.600 m³/h |  | No | 32.0 bar | 460 psig |  | 14.00 mm |  | Solder, ODF | 7/8 in |  | Industrial pack | EVR |  |  |  |  | R1234yf;R1234ze;R125;R134a;R152a;R22;R290;R32;R404A;R407A;R407C;R407F;R410A;R448A;R449A;R450A;R452A;R507;R600;R600a |  |  |  |  | No
032F6133 | Solenoid valve |  |  | 13.5 mm | No |  |  |  |  | 3.010 gal/min |  | Straightway |  |  |  |  | NC | Solder, ODF | 5/8 in |  | 2.600 m³/h |  | No | 32.0 bar | 460 psig |  | 14.00 mm |  | Solder, ODM | 5/8 in |  | Multi pack | EVR |  |  |  |  | R1234yf;R1234ze(E);R125;R134a;R152a;R22;R290;R32;R404A;R407A;R407C;R407F;R410A;R417A;R448A;R449A;R450A;R452A;R507A;R600;R600a |  |  |  |  | Yes
032F7130 | Solenoid valve |  |  | 13.5 mm | No |  |  |  |  | 3.010 gal/min |  | Straightway |  |  |  |  | NC | Solder, ODF | 7/8 in |  | 2.600 m³/h |  | No | 32.0 bar | 460 psig |  | 14.00 mm |  | Solder, ODF | 7/8 in |  | Multi pack | EVR |  |  |  |  | R1234yf;R1234ze(E);R125;R134a;R152a;R22;R290;R32;R404A;R407A;R407C;R407F;R410A;R417A;R448A;R449A;R450A;R452A;R507A;R513A;R600;R600a |  |  |  |  | No
032F8101 | Solenoid valve |  |  | 13.5 mm | No |  |  |  |  | 3.010 gal/min |  | Straightway |  |  |  |  | NC | Flare | 5/8 in | 16.00 mm | 2.600 m³/h |  | No | 32.0 bar | 460 psig |  | 14.00 mm |  | Flare | 5/8 in | 16.00 mm | Multi pack | EVR |  |  |  |  | R1234yf;R1234ze(E);R125;R134a;R152a;R22;R290;R32;R404A;R407A;R407C;R407F;R410A;R417A;R448A;R449A;R450A;R452A;R507A;R513A;R600;R600a |  |  |  |  | No
032F810331 | Solenoid valve |  |  | 13.5 mm | Yes | Connection Box |  |  |  | 3.010 gal/min |  | Straightway |  | IP67 |  | 50 Hz | NC | Flare | 5/8 in | 16.00 mm | 2.600 m³/h |  | No | 32.0 bar | 460 psig |  | 14.00 mm |  | Flare | 5/8 in | 16.00 mm | Multi pack | EVR |  |  |  |  | R1233ze can't be used;R1234yf;R125;R134a;R152a;R22;R290;R32;R404A;R407A;R407C;R407F;R410A;R448A;R449A;R450A;R452A;R507;R600;R600a |  | 230 V | 220 V |  | No
032F8100 | Solenoid valve |  |  | 13.5 mm | No |  |  |  |  | 3.010 gal/min |  | Straightway |  |  |  |  | NC | Flare | 5/8 in | 16.00 mm | 2.600 m³/h |  | Yes | 32.0 bar | 460 psig |  | 14.00 mm |  | Flare | 5/8 in | 16.00 mm | Multi pack | EVR |  |  |  |  | R1234yf;R1234ze(E);R125;R134a;R152a;R22;R290;R32;R404A;R407A;R407C;R407F;R410A;R417A;R448A;R449A;R450A;R452A;R507A;R513A;R600;R600a |  |  |  |  | No
032F8264 | Solenoid valve |  |  | 13.5 mm | Yes | Cable |  |  |  | 3.010 gal/min |  | Straightway |  | IP67 |  | 50/60 Hz | NC | Solder, ODF |  | 16.00 mm | 2.600 m³/h |  | No | 32.0 bar | 460 psig |  | 14.00 mm |  | Solder, ODF |  | 16.00 mm | Multi pack | EVR |  | 14.0 W | 12.0 W |  | R1234yf;R1234ze(E);R125;R134a;R152a;R22;R290;R32;R404A;R407A;R407C;R407F;R410A;R417A;R448A;R449A;R450A;R452A;R507A;R600;R600a | 100 V |  |  |  | Yes
032F8271 | Solenoid valve |  |  | 13.5 mm | Yes | Cable |  |  |  | 3.010 gal/min |  | Straightway |  | IP67 |  | 50/60 Hz | NC | Solder, ODF |  | 16.00 mm | 2.600 m³/h |  | Yes | 32.0 bar | 460 psig |  | 14.00 mm |  | Solder, ODF |  | 16.00 mm | Multi pack | EVR |  |  |  |  | R1233ze can't be used;R1234yf;R125;R134a;R152a;R22;R290;R32;R404A;R407A;R407C;R407F;R410A;R448A;R449A;R450A;R452A;R507;R600;R600a | 200 V |  |  |  | Yes
032F8270 | Solenoid valve |  |  | 13.5 mm | Yes | Cable |  |  |  | 3.010 gal/min |  | Straightway |  | IP67 |  | 50/60 Hz | NC | Solder, ODF |  | 16.00 mm | 2.600 m³/h |  | No | 32.0 bar | 460 psig |  | 14.00 mm |  | Solder, ODF |  | 16.00 mm | Multi pack | EVR |  | 12.0 W | 10.0 W |  | R1234yf;R1234ze(E);R125;R134a;R152a;R22;R290;R32;R404A;R407A;R407C;R407F;R410A;R417A;R448A;R449A;R450A;R452A;R507A;R600;R600a | 200 V |  |  |  | Yes
032F8280 | Solenoid valve |  |  | 13.5 mm | Yes | Cable |  |  |  | 3.010 gal/min |  | Straightway |  | IP67 |  | 50/60 Hz | NC | Flare | 5/8 in |  | 2.600 m³/h |  | No | 32.0 bar | 460 psig |  | 14.00 mm |  | Flare | 5/8 in |  | Multi pack | EVR |  | 12.0 W | 10.0 W |  | R1234yf;R1234ze(E);R125;R134a;R152a;R22;R290;R32;R404A;R407A;R407C;R407F;R410A;R417A;R448A;R449A;R450A;R452A;R507A;R600;R600a | 200 V |  |  |  | Yes
032G1016 | Solenoid valve |  |  | 13.5 mm | No |  |  |  |  | 3.010 gal/min |  | Straightway |  |  |  |  | NC | Solder, ODF | 7/8 in |  | 2.600 m³/h |  | No | 32.0 bar | 460 psig |  | 14.00 mm |  | Solder, ODF | 7/8 in |  | Multi pack | EVR |  |  |  |  | R1234yf;R1234ze(E);R125;R134a;R152a;R22;R290;R32;R404A;R407A;R407C;R407F;R410A;R417A;R448A;R449A;R450A;R452A;R507A;R600;R600a |  |  |  |  | No
032G1015 | Solenoid valve |  |  | 13.5 mm | No |  |  |  |  | 3.010 gal/min |  | Straightway |  |  |  |  | NC | Solder, ODF |  | 16.00 mm | 2.600 m³/h |  | No | 32.0 bar | 460 psig |  | 14.00 mm |  | Solder, ODF |  | 16.00 mm | Multi pack | EVR |  |  |  |  | R1234yf;R1234ze(E);R125;R134a;R152a;R22;R290;R32;R404A;R407A;R407C;R407F;R410A;R417A;R448A;R449A;R450A;R452A;R507A;R600;R600a |  |  |  |  | No
032L1227 | Solenoid valve |  |  | 13.5 mm | No |  |  |  |  | 3.800 gal/min |  | Straightway |  |  |  |  | NC | Solder, ODF |  | 16.00 mm | 3.300 m³/h |  | Yes | 45.2 bar | 655 psig |  | 14.00 mm |  | Solder, ODF |  | 16.00 mm | Multi pack | EVR |  |  |  |  | R1234yf;R1234ze(E);R125;R134a;R152a;R22;R290;R32;R404A;R407A;R407C;R407F;R407H;R410A;R413A;R417A;R422A;R422B;R422D;R438A;R442A;R444B;R447A;R447B;R448A;R449A;R449B;R450A;R452A;R452B;R454A;R454B;R454C;R455A;R463A;R507A;R512A;R513A;R513B;R515A;R515B;R516A;R600;R600a |  |  |  |  | No
032L1234 | Solenoid valve |  |  | 13.5 mm | No |  |  |  |  | 3.800 gal/min |  | Straightway |  |  |  |  | NC | Flange |  |  | 3.300 m³/h |  | Yes | 32.0 bar | 460 psig |  | 14.00 mm |  | Flange |  |  | Multi pack | EVR |  |  |  |  | R125;R134a;R22;R404A;R407A;R407C;R407F;R407H;R410A;R413A;R417A;R422A;R422B;R422D;R438A;R442A;R447A;R447B;R448A;R449A;R449B;R450A;R452A;R455A;R463A;R507A;R512A;R513A;R513B;R515A;R515B |  |  |  |  | No
032L1224 | Solenoid valve |  |  | 13.5 mm | No |  |  |  |  | 3.800 gal/min |  | Straightway |  |  |  |  | NC | Flange |  |  | 3.300 m³/h |  | No | 32.0 bar | 460 psig |  | 14.00 mm |  | Flange |  |  | Multi pack | EVR |  |  |  |  | R125;R134a;R22;R404A;R407A;R407C;R407F;R407H;R410A;R413A;R417A;R422A;R422B;R422D;R438A;R442A;R447A;R447B;R448A;R449A;R449B;R450A;R452A;R455A;R463A;R507A;R512A;R513A;R513B;R515A;R515B |  |  |  |  | No
032L1229 | Solenoid valve |  |  | 13.5 mm | No |  |  |  |  | 3.800 gal/min |  | Straightway |  |  |  |  | NC | Solder, ODF | 5/8 in |  | 3.300 m³/h |  | No | 45.2 bar | 655 psig |  | 14.00 mm |  | Solder, ODF | 5/8 in |  | Multi pack | EVR |  |  |  |  | R1234yf;R1234ze(E);R125;R134a;R152a;R22;R290;R32;R404A;R407A;R407C;R407F;R407H;R410A;R413A;R417A;R422A;R422B;R422D;R438A;R442A;R444B;R447A;R447B;R448A;R449A;R449B;R450A;R452A;R452B;R454A;R454B;R454C;R455A;R463A;R507A;R512A;R513A;R513B;R515A;R515B;R516A;R600;R600a |  |  |  |  | Yes
032L1299 | Solenoid valve |  |  | 13.5 mm | No |  |  |  |  | 3.800 gal/min |  | Straightway |  |  |  |  | NO | Solder, ODF |  | 16.00 mm | 3.300 m³/h |  | No | 45.2 bar | 655 psig |  | 14.00 mm |  | Solder, ODF |  | 16.00 mm | Multi pack | EVR |  |  |  |  | R1234yf;R1234ze(E);R125;R134a;R152a;R22;R290;R32;R404A;R407A;R407C;R407F;R407H;R410A;R413A;R417A;R422A;R422B;R422D;R438A;R442A;R444B;R447A;R447B;R448A;R449A;R449B;R450A;R452A;R452B;R454A;R454B;R454C;R455A;R463A;R507A;R512A;R513A;R513B;R515A;R515B;R516A;R600;R600a |  |  |  |  | No
032L3130 | Solenoid valve |  |  | 13.5 mm | No |  |  |  |  | 3.800 gal/min |  | Straightway |  |  |  |  | NC | Solder, ODF |  | 16.00 mm | 3.300 m³/h |  | No | 45.2 bar | 655 psig |  | 14.00 mm |  | Solder, ODF |  | 16.00 mm | Multi pack | EVR |  |  |  |  | R1234yf;R1234ze(E);R125;R134a;R152a;R22;R290;R32;R404A;R407A;R407C;R407F;R407H;R410A;R413A;R417A;R422A;R422B;R422D;R438A;R442A;R444B;R447A;R447B;R448A;R449A;R449B;R450A;R452A;R452B;R454A;R454B;R454C;R455A;R463A;R507A;R512A;R513A;R513B;R515A;R515B;R516A;R600;R600a |  |  |  |  | Yes
032L3086 | Solenoid valve |  |  | 13.5 mm | No |  |  |  |  | 3.800 gal/min |  | Straightway |  |  |  |  | NO | Solder, ODF |  | 16.00 mm | 3.300 m³/h |  | No | 45.2 bar | 655 psig |  | 14.00 mm |  | Solder, ODF |  | 16.00 mm | Industrial pack | EVR |  |  |  |  | R1234yf;R1234ze(E);R125;R134a;R152a;R22;R290;R32;R404A;R407A;R407C;R407F;R407H;R410A;R413A;R417A;R422A;R422B;R422D;R438A;R442A;R444B;R447A;R447B;R448A;R449A;R449B;R450A;R452A;R452B;R454A;R454B;R454C;R455A;R463A;R507A;R512A;R513A;R513B;R515A;R515B;R516A;R600;R600a |  |  |  |  | Yes
032L3270 | Solenoid valve |  |  | 13.5 mm | No |  |  |  |  | 3.800 gal/min |  | Straightway |  |  |  |  | NO | Solder, ODF | 7/8 in |  | 3.300 m³/h |  | No | 45.2 bar | 655 psig |  | 14.00 mm |  | Solder, ODF | 7/8 in |  | Multi pack | EVR |  |  |  |  | R1234yf;R1234ze(E);R125;R134a;R152a;R22;R290;R32;R404A;R407A;R407C;R407F;R407H;R410A;R413A;R417A;R422A;R422B;R422D;R438A;R442A;R444B;R447A;R447B;R448A;R449A;R449B;R450A;R452A;R452B;R454A;R454B;R454C;R455A;R463A;R507A;R512A;R513A;R513B;R515A;R515B;R516A;R600;R600a |  |  |  |  | No
032L2203 | Solenoid valve |  |  | 13.5 mm | No |  |  |  |  | 3.800 gal/min |  | Straightway |  |  |  |  | NC | Solder, ODF |  | 16.00 mm | 3.300 m³/h |  | No | 45.2 bar | 655 psig |  | 14.00 mm |  | Solder, ODF |  | 16.00 mm | Multi pack | EVR |  |  |  |  | R1234yf;R1234ze(E);R125;R134a;R152a;R22;R290;R32;R404A;R407A;R407C;R407F;R410A;R413A;R417A;R444B;R447A;R448A;R449A;R450A;R452A;R452B;R454A;R454B;R454C;R455A;R507;R512A;R516A;R600;R600a
032L4193 | Solenoid valve |  |  | 13.5 mm | Yes | Terminal box |  |  |  | 3.800 gal/min |  | Straightway |  | IP20 |  | 50/60 Hz | NC | Solder, ODF |  | 16.00 mm | 3.300 m³/h |  | No | 45.2 bar | 655 psig |  | 14.00 mm |  | Solder, ODF |  | 16.00 mm | Multi pack | EVR |  | 15.0 W | 13.0 W |  | R1234yf;R1234ze(E);R125;R134a;R152a;R22;R290;R32;R404A;R407A;R407C;R407F;R407H;R410A;R413A;R417A;R422A;R422B;R422D;R438A;R442A;R444B;R447A;R447B;R448A;R449A;R449B;R450A;R452A;R452B;R454A;R454B;R454C;R455A;R463A;R507A;R512A;R513A;R513B;R515A;R515B;R516A;R600;R600a | 110 V |  |  |  | Yes
032L5193 | Solenoid valve |  |  | 13.5 mm | Yes | Connection Box |  |  |  | 3.800 gal/min |  | Straightway |  | IP67 |  | 50 Hz | NC | Solder, ODF |  | 16.00 mm | 3.300 m³/h |  | No | 45.2 bar | 655 psig |  | 14.00 mm |  | Solder, ODF |  | 16.00 mm | Multi pack | EVR |  | 12.0 W |  |  | R1234yf;R1234ze(E);R125;R134a;R152a;R22;R290;R32;R404A;R407A;R407C;R407F;R407H;R410A;R413A;R417A;R422A;R422B;R422D;R438A;R442A;R444B;R447A;R447B;R448A;R449A;R449B;R450A;R452A;R452B;R454A;R454B;R454C;R455A;R463A;R507A;R512A;R513A;R513B;R515A;R515B;R516A;R600;R600a |  | 230 V | 220 V |  | No
032L5204 | Solenoid valve |  |  | 13.5 mm | No |  |  |  |  | 3.800 gal/min |  | Straightway |  |  |  |  | NC | Solder, ODF |  | 16.00 mm | 3.300 m³/h |  | No | 45.2 bar | 655 psig |  | 14.00 mm |  | Solder, ODF |  | 16.00 mm | Industrial pack | EVR |  |  |  |  | R1234yf;R1234ze(E);R125;R134a;R152a;R22;R290;R32;R404A;R407A;R407C;R407F;R407H;R410A;R413A;R417A;R422A;R422B;R422D;R438A;R442A;R444B;R447A;R447B;R448A;R449A;R449B;R450A;R452A;R452B;R454A;R454B;R454C;R455A;R463A;R507A;R512A;R513A;R513B;R515A;R515B;R516A;R600;R600a |  |  |  |  | Yes
032L6193 | Solenoid valve |  |  | 13.5 mm | Yes | Connection Box |  |  |  | 3.800 gal/min |  | Straightway |  | IP67 |  | 50/60 Hz | NC | Solder, ODF |  | 16.00 mm | 3.300 m³/h |  | No | 45.2 bar | 655 psig |  | 14.00 mm |  | Solder, ODF |  | 16.00 mm | Multi pack | EVR |  | 17.0 W | 14.0 W |  | R1234yf;R1234ze(E);R125;R134a;R152a;R22;R290;R32;R404A;R407A;R407C;R407F;R407H;R410A;R413A;R417A;R422A;R422B;R422D;R438A;R442A;R444B;R447A;R447B;R448A;R449A;R449B;R450A;R452A;R452B;R454A;R454B;R454C;R455A;R463A;R507A;R512A;R513A;R513B;R515A;R515B;R516A;R600;R600a |  | 230 V | 220 V |  | No
032L5088 | Solenoid valve |  |  | 13.5 mm | No |  |  |  |  | 3.800 gal/min |  | Straightway |  |  |  |  | NC | Solder, ODF | 7/8 in |  | 3.300 m³/h |  | No | 45.2 bar | 655 psig |  | 14.00 mm |  | Solder, ODF | 7/8 in |  | Industrial pack | EVR |  |  |  |  | R1234yf;R1234ze(E);R125;R134a;R152a;R22;R290;R32;R404A;R407A;R407C;R407F;R407H;R410A;R413A;R417A;R422A;R422B;R422D;R438A;R442A;R444B;R447A;R447B;R448A;R449A;R449B;R450A;R452A;R452B;R454A;R454B;R454C;R455A;R463A;R507A;R512A;R513A;R513B;R515A;R515B;R516A;R600;R600a |  |  |  |  | No
032L5089 | Solenoid valve |  |  | 13.5 mm | No |  |  |  |  | 3.800 gal/min |  | Straightway |  |  |  |  | NC | Solder, ODF |  | 16.00 mm | 3.300 m³/h |  | No | 45.2 bar | 655 psig |  | 14.00 mm |  | Solder, ODF |  | 16.00 mm | Industrial pack | EVR |  |  |  |  | R1234yf;R1234ze(E);R125;R134a;R152a;R22;R290;R32;R404A;R407A;R407C;R407F;R407H;R410A;R413A;R417A;R422A;R422B;R422D;R438A;R442A;R444B;R447A;R447B;R448A;R449A;R449B;R450A;R452A;R452B;R454A;R454B;R454C;R455A;R463A;R507A;R512A;R513A;R513B;R515A;R515B;R516A;R600;R600a |  |  |  |  | No
032L6133 | Solenoid valve |  |  | 13.5 mm | No |  |  |  |  | 3.800 gal/min |  | Straightway |  |  |  |  | NC | Solder, ODF | 5/8 in |  | 3.300 m³/h |  | No | 45.2 bar | 655 psig |  | 14.00 mm |  | Solder, ODM | 5/8 in |  | Multi pack | EVR |  |  |  |  | R1234yf;R1234ze(E);R125;R134a;R152a;R22;R290;R32;R404A;R407A;R407C;R407F;R407H;R410A;R413A;R417A;R422A;R422B;R422D;R438A;R442A;R444B;R447A;R447B;R448A;R449A;R449B;R450A;R452A;R452B;R454A;R454B;R454C;R455A;R463A;R507A;R512A;R513A;R513B;R515A;R515B;R516A;R600;R600a |  |  |  |  | Yes
032L8100 | Solenoid valve |  |  | 13.5 mm | No |  |  |  |  | 3.470 gal/min |  | Straightway |  |  |  |  | NC | Flare | 5/8 in | 16.00 mm | 2.970 m³/h |  | Yes | 45.2 bar | 655 psig |  | 14.00 mm |  | Flare | 5/8 in | 16.00 mm | Multi pack | EVR |  |  |  |  | R1234yf;R1234ze(E);R125;R134a;R152a;R22;R32;R404A;R407A;R407C;R407F;R407H;R410A;R413A;R417A;R422A;R422B;R422D;R438A;R442A;R444B;R447A;R447B;R448A;R449A;R449B;R450A;R452A;R452B;R454A;R454B;R454C;R455A;R463A;R507A;R512A;R513A;R513B;R515A;R515B;R516A |  |  |  |  | No
032L8101 | Solenoid valve |  |  | 13.5 mm | No |  |  |  |  | 3.470 gal/min |  | Straightway |  |  |  |  | NC | Flare | 5/8 in | 16.00 mm | 2.970 m³/h |  | No | 45.2 bar | 655 psig |  | 14.00 mm |  | Flare | 5/8 in | 16.00 mm | Multi pack | EVR |  |  |  |  | R1234yf;R1234ze(E);R125;R134a;R152a;R22;R32;R404A;R407A;R407C;R407F;R407H;R410A;R413A;R417A;R422A;R422B;R422D;R438A;R442A;R444B;R447A;R447B;R448A;R449A;R449B;R450A;R452A;R452B;R454A;R454B;R454C;R455A;R463A;R507A;R512A;R513A;R513B;R515A;R515B;R516A |  |  |  |  | No
032L8270 | Solenoid valve |  |  | 13.5 mm | Yes | Cable |  |  |  | 3.800 gal/min |  | Straightway |  | IP67 |  | 50/60 Hz | NC | Solder, ODF |  | 16.00 mm | 3.300 m³/h |  | No | 45.2 bar | 655 psig |  | 14.00 mm |  | Solder, ODF |  | 16.00 mm | Multi pack | EVR |  | 12.0 W | 10.0 W |  | R1234yf;R1234ze(E);R125;R134a;R152a;R22;R290;R32;R404A;R407A;R407C;R407F;R407H;R410A;R413A;R417A;R422A;R422B;R422D;R438A;R442A;R444B;R447A;R447B;R448A;R449A;R449B;R450A;R452A;R452B;R454A;R454B;R454C;R455A;R463A;R507A;R512A;R513A;R513B;R515A;R515B;R516A;R600;R600a | 200 V |  |  |  | Yes
032L8280 | Solenoid valve |  |  | 13.5 mm | Yes | Cable |  |  |  | 3.470 gal/min |  | Straightway |  | IP67 |  | 50/60 Hz | NC | Flare | 5/8 in | 16.00 mm | 2.970 m³/h |  | No | 43.0 bar | 624 psig |  | 14.00 mm |  | Flare | 5/8 in | 16.00 mm | Multi pack | EVR |  | 12.0 W | 10.0 W |  | R1234yf;R1234ze(E);R125;R134a;R22;R32;R404A;R407A;R407C;R407F;R407H;R410A;R413A;R417A;R422A;R422B;R422D;R438A;R442A;R444B;R447A;R447B;R448A;R449A;R449B;R450A;R452A;R452B;R454A;R454B;R454C;R455A;R463A;R507A;R512A;R513A;R513B;R515A;R515B;R516A | 200 V |  |  |  | Yes
032L2228 | Solenoid valve |  |  | 13.5 mm | No |  |  |  |  | 3.800 gal/min |  | Straightway |  |  |  |  | NC | Solder, ODF |  | 16.00 mm | 3.300 m³/h |  | No | 45.2 bar | 655 psig |  | 14.00 mm |  | Solder, ODF |  | 16.00 mm | Multi pack | EVR |  |  |  |  | R1234yf;R1234ze(E);R125;R134a;R152a;R22;R290;R32;R404A;R407A;R407C;R407F;R407H;R410A;R413A;R417A;R422A;R422B;R422D;R438A;R442A;R444B;R447A;R447B;R448A;R449A;R449B;R450A;R452A;R452B;R454A;R454B;R454C;R455A;R463A;R507A;R512A;R513A;R513B;R515A;R515B;R516A;R600;R600a |  |  |  |  | Yes
032L5097 | Solenoid valve |  |  | 13.5 mm | No |  |  |  |  | 3.800 gal/min |  | Straightway |  |  |  |  | NC | Solder, ODF | 7/8 in |  | 3.300 m³/h |  | No | 45.2 bar | 655 psig |  | 14.00 mm |  | Solder, ODF | 7/8 in |  | Industrial pack | EVR |  |  |  |  | R1234yf;R1234ze(E);R125;R134a;R152a;R22;R290;R32;R404A;R407A;R407C;R407F;R407H;R410A;R413A;R417A;R422A;R422B;R422D;R438A;R442A;R444B;R447A;R447B;R448A;R449A;R449B;R450A;R452A;R452B;R454A;R454B;R454C;R455A;R463A;R507A;R512A;R513A;R513B;R515A;R515B;R516A;R600;R600a |  |  |  |  | No
032L1214 | Solenoid valve |  |  | 13.5 mm | No |  |  |  |  | 2.600 gal/min |  | Straightway |  |  |  |  | NC | Solder, ODF | 5/8 in | 16.00 mm | 2.200 m³/h |  | No | 45.2 bar | 655 psig |  | 10.00 mm |  | Solder, ODF | 5/8 in | 16.00 mm | Multi pack | EVR |  |  |  |  | R1234yf;R1234ze(E);R125;R134a;R152a;R22;R290;R32;R404A;R407A;R407C;R407F;R407H;R410A;R413A;R417A;R422A;R422B;R422D;R438A;R442A;R444B;R447A;R447B;R448A;R449A;R449B;R450A;R452A;R452B;R454A;R454B;R454C;R455A;R463A;R507A;R512A;R513A;R513B;R515A;R515B;R516A;R600;R600a |  |  |  |  | No
032L1217 | Solenoid valve |  |  | 13.5 mm | No |  |  |  |  | 2.600 gal/min |  | Straightway |  |  |  |  | NC | Solder, ODF | 1/2 in |  | 2.200 m³/h |  | No | 45.2 bar | 655 psig |  | 10.00 mm |  | Solder, ODF | 1/2 in |  | Multi pack | EVR |  |  |  |  | R1234yf;R1234ze(E);R125;R134a;R152a;R22;R290;R32;R404A;R407A;R407C;R407F;R407H;R410A;R413A;R417A;R422A;R422B;R422D;R438A;R442A;R444B;R447A;R447B;R448A;R449A;R449B;R450A;R452A;R452B;R454A;R454B;R454C;R455A;R463A;R507A;R512A;R513A;R513B;R515A;R515B;R516A;R600;R600a |  |  |  |  | No
032L2123 | Solenoid valve |  |  | 13.5 mm | Yes | Connection Box |  |  |  | 2.600 gal/min |  | Straightway |  | IP67 |  | 50 Hz | NC | Solder, ODF | 1/2 in |  | 2.200 m³/h |  | No | 45.2 bar | 655 psig |  | 10.00 mm |  | Solder, ODF | 1/2 in |  | Multi pack | EVR |  | 12.0 W |  |  | R1234yf;R1234ze(E);R125;R134a;R152a;R22;R290;R32;R404A;R407A;R407C;R407F;R407H;R410A;R413A;R417A;R422A;R422B;R422D;R438A;R442A;R444B;R447A;R447B;R448A;R449A;R449B;R450A;R452A;R452B;R454A;R454B;R454C;R455A;R463A;R507A;R512A;R513A;R513B;R515A;R515B;R516A;R600;R600a |  | 230 V | 220 V |  | No
032F1169 | Solenoid valve |  |  | 13.5 mm | No |  |  |  |  | 2.200 gal/min |  | Straightway |  |  |  |  | NO | Solder, ODF | 1/2 in |  | 1.900 m³/h |  | No | 35.0 bar | 500 psig |  | 10.00 mm |  | Solder, ODF | 1/2 in |  | Multi pack | EVR |  |  |  |  | R1234yf;R1234ze(E);R125;R134a;R152a;R22;R290;R32;R404A;R407A;R407C;R407F;R410A;R417A;R448A;R449A;R450A;R452A;R507A;R600;R600a |  |  |  |  | No
032F1121 | Solenoid valve |  |  | 13.5 mm | No |  |  |  |  | 2.200 gal/min |  | Straightway |  |  |  |  | NC | Solder, ODF | 1/2 in |  | 1.900 m³/h |  | Yes | 35.0 bar | 500 psig |  | 10.00 mm |  | Solder, ODF | 1/2 in |  | Multi pack | EVR |  |  |  |  | R1234yf;R1234ze(E);R125;R134a;R152a;R22;R290;R32;R404A;R407A;R407C;R407F;R410A;R417A;R448A;R449A;R450A;R452A;R507A;R600;R600a |  |  |  |  | No
032F1188 | Solenoid valve |  |  | 13.5 mm | No |  |  |  |  | 2.200 gal/min |  | Straightway |  |  |  |  | NC | Solder, ODF | 1/2 in |  | 1.900 m³/h |  | Yes | 35.0 bar | 500 psig |  | 10.00 mm |  | Solder, ODF | 1/2 in |  | Multi pack | EVR |  |  |  |  | R1234yf;R1234ze(E);R125;R134a;R152a;R22;R290;R32;R404A;R407A;R407C;R407F;R410A;R417A;R448A;R449A;R450A;R452A;R507A;R513A;R600;R600a |  |  |  |  | No
032F1168 | Solenoid valve |  |  | 13.5 mm | No |  |  |  |  | 2.200 gal/min |  | Straightway |  |  |  |  | NC | Solder, ODF | 5/8 in |  | 1.900 m³/h |  | No | 35.0 bar | 500 psig |  | 10.00 mm |  | Solder, ODF | 5/8 in |  | Multi pack | EVR |  |  |  |  | R1234yf;R1234ze(E);R125;R134a;R152a;R22;R290;R32;R404A;R407A;R407C;R407F;R410A;R417A;R448A;R449A;R450A;R452A;R507A;R513A;R600;R600a |  |  |  |  | No
032F1166 | Solenoid valve |  |  | 13.5 mm | No |  |  |  |  | 2.200 gal/min |  | Straightway |  |  |  |  | NC | Solder, ODF | 1/2 in |  | 1.900 m³/h |  | No | 35.0 bar | 500 psig |  | 10.00 mm |  | Solder, ODF | 1/2 in |  | Multi pack | EVR |  |  |  |  | R1234yf;R1234ze(E);R125;R134a;R152a;R22;R290;R32;R404A;R407A;R407C;R407F;R410A;R417A;R448A;R449A;R450A;R452A;R507A;R513A;R600;R600a |  |  |  |  | No
032F1214 | Solenoid valve |  |  | 13.5 mm | No |  |  |  |  | 2.200 gal/min |  | Straightway |  |  |  |  | NC | Solder, ODF |  | 16.00 mm | 1.900 m³/h |  | No | 35.0 bar | 500 psig |  | 10.00 mm |  | Solder, ODF |  | 16.00 mm | Multi pack | EVR |  |  |  |  | R1234yf;R1234ze(E);R125;R134a;R152a;R22;R290;R32;R404A;R407A;R407C;R407F;R410A;R417A;R448A;R449A;R450A;R452A;R507;R513A;R600;R600a |  |  |  |  | No
032F1217 | Solenoid valve |  |  | 13.5 mm | No |  |  |  |  | 2.200 gal/min |  | Straightway |  |  |  |  | NC | Solder, ODF | 1/2 in |  | 1.900 m³/h |  | No | 35.0 bar | 500 psig |  | 10.00 mm |  | Solder, ODF | 1/2 in |  | Multi pack | EVR |  |  |  |  | R1234yf;R1234ze(E);R125;R134a;R152a;R22;R290;R32;R404A;R407A;R407C;R407F;R410A;R417A;R448A;R449A;R450A;R452A;R507A;R513A;R600;R600a |  |  |  |  | No
032F1218 | Solenoid valve |  |  | 13.5 mm | No |  |  |  |  | 2.200 gal/min |  | Straightway |  |  |  |  | NC | Solder, ODF |  | 12.00 mm | 1.900 m³/h |  | No | 35.0 bar | 500 psig |  | 10.00 mm |  | Solder, ODF |  | 12.00 mm | Multi pack | EVR |  |  |  |  | R1234yf;R1234ze(E);R125;R134a;R152a;R22;R290;R32;R404A;R407A;R407C;R407F;R410A;R417A;R448A;R449A;R450A;R452A;R507;R513A;R600;R600a |  |  |  |  | No
032F1217H1 | Solenoid valve |  |  | 13.5 mm | No |  |  |  |  | 2.200 gal/min |  | Straightway |  |  |  |  | NC | Solder, ODF | 1/2 in |  | 1.900 m³/h |  | No | 35.0 bar | 500 psig |  | 10.00 mm |  | Solder, ODF | 1/2 in |  | Multi pack | EVR |  |  |  |  | R1234yf;R1234ze(E);R125;R134a;R152a;R22;R290;R32;R404A;R407A;R407C;R407F;R410A;R417A;R448A;R449A;R450A;R452A;R507A;R513A;R600;R600a |  |  |  |  | No
032F1296 | Solenoid valve |  |  | 13.5 mm | No |  |  |  |  | 2.200 gal/min |  | Straightway |  |  |  |  | NO | Solder, ODF |  | 12.00 mm | 1.900 m³/h |  | No | 35.0 bar | 500 psig |  | 10.00 mm |  | Solder, ODF |  | 12.00 mm | Multi pack | EVR |  |  |  |  | R1234yf;R1234ze(E);R125;R134a;R152a;R22;R290;R32;R404A;R407A;R407C;R407F;R410A;R417A;R448A;R449A;R450A;R452A;R507A;R513A;R600;R600a |  |  |  |  | No
032F1291 | Solenoid valve |  |  | 13.5 mm | No |  |  |  |  | 2.200 gal/min |  | Straightway |  |  |  |  | NO | Solder, ODF | 1/2 in |  | 1.900 m³/h |  | No | 35.0 bar | 500 psig |  | 10.00 mm |  | Solder, ODF | 1/2 in |  | Multi pack | EVR |  |  |  |  | R1234yf;R1234ze(E);R125;R134a;R152a;R22;R290;R32;R404A;R407A;R407C;R407F;R410A;R417A;R448A;R449A;R450A;R452A;R507A;R513A;R600;R600a |  |  |  |  | No
032F1360 | Solenoid valve |  |  | 13.5 mm | No |  |  |  |  | 2.200 gal/min |  | Straightway |  |  |  |  | NC | Solder, ODF | 5/8 in |  | 1.900 m³/h |  | No | 35.0 bar | 500 psig |  | 10.00 mm |  | Solder, ODM | 5/8 in |  | Multi pack | EVR |  |  |  |  | R1234yf;R1234ze(E);R125;R134a;R152a;R22;R290;R32;R404A;R407A;R407C;R407F;R410A;R417A;R448A;R449A;R450A;R452A;R507A;R600;R600a |  |  |  |  | No
032F211731 | Solenoid valve |  |  | 13.5 mm | Yes | Connection Box |  |  |  | 2.200 gal/min |  | Straightway |  | IP67 |  | 50 Hz | NC | Solder, ODF |  | 16.00 mm | 1.900 m³/h |  | No | 35.0 bar | 500 psig |  | 10.00 mm |  | Solder, ODF |  | 16.00 mm | Multi pack | EVR |  | 12.0 W |  |  | R1234yf;R1234ze(E);R125;R134a;R152a;R22;R290;R32;R404A;R407A;R407C;R407F;R410A;R417A;R448A;R449A;R450A;R452A;R507A;R600;R600a |  | 230 V | 220 V |  | No
032F211732 | Solenoid valve |  |  | 13.5 mm | Yes | Connection Box |  |  |  | 2.200 gal/min |  | Straightway |  | IP67 |  | 50/60 Hz | NC | Solder, ODF |  | 16.00 mm | 1.900 m³/h |  | No | 35.0 bar | 500 psig |  | 10.00 mm |  | Solder, ODF |  | 16.00 mm | Multi pack | EVR |  | 17.0 W | 14.0 W |  | R1234yf;R1234ze(E);R125;R134a;R152a;R22;R290;R32;R404A;R407A;R407C;R407F;R410A;R417A;R448A;R449A;R450A;R452A;R507A;R600;R600a |  | 230 V | 220 V |  | No
032F213332 | Solenoid valve |  |  | 13.5 mm | Yes | Connection Box |  |  |  | 2.200 gal/min |  | Straightway |  | IP67 |  | 50/60 Hz | NC | Solder, ODF |  | 12.00 mm | 1.900 m³/h |  | No | 35.0 bar | 500 psig |  | 10.00 mm |  | Solder, ODF |  | 12.00 mm | Multi pack | EVR |  | 17.0 W | 14.0 W |  | R1234yf;R1234ze(E);R125;R134a;R152a;R22;R290;R32;R404A;R407A;R407C;R407F;R410A;R417A;R448A;R449A;R450A;R452A;R507A;R513A;R600;R600a |  | 230 V | 220 V |  | Yes
032F213331 | Solenoid valve |  |  | 13.5 mm | Yes | Connection Box |  |  |  | 2.200 gal/min |  | Straightway |  | IP67 |  | 50 Hz | NC | Solder, ODF |  | 12.00 mm | 1.900 m³/h |  | No | 35.0 bar | 500 psig |  | 10.00 mm |  | Solder, ODF |  | 12.00 mm | Multi pack | EVR |  | 12.0 W |  |  | R1234yf;R1234ze(E);R125;R134a;R152a;R22;R290;R32;R404A;R407A;R407C;R407F;R410A;R417A;R448A;R449A;R450A;R452A;R507A;R513A;R600;R600a |  | 230 V | 220 V |  | No
032F3194 | Solenoid valve |  |  | 13.5 mm | No |  |  |  |  | 2.200 gal/min |  | Straightway |  |  |  |  | NC | Solder, ODF | 1/2 in |  | 1.900 m³/h |  | No | 35.0 bar | 500 psig |  | 10.00 mm |  | Solder, ODF | 1/2 in |  | Industrial pack | EVR |  |  |  |  | R1234yf;R1234ze(E);R125;R134a;R152a;R22;R290;R32;R404A;R407A;R407C;R407F;R410A;R417A;R448A;R449A;R450A;R452A;R507A;R600;R600a |  |  |  |  | No
032F212331 | Solenoid valve |  |  | 13.5 mm | Yes | Connection Box |  |  |  | 2.200 gal/min |  | Straightway |  | IP67 |  | 50 Hz | NC | Solder, ODF | 1/2 in |  | 1.900 m³/h |  | No | 35.0 bar | 500 psig |  | 10.00 mm |  | Solder, ODF | 1/2 in |  | Multi pack | EVR |  | 12.0 W |  |  | R1234yf;R1234ze(E);R125;R134a;R152a;R22;R290;R32;R404A;R407A;R407C;R407F;R410A;R417A;R448A;R449A;R450A;R452A;R507A;R513A;R600;R600a |  | 230 V | 220 V |  | No
032F2298 | Solenoid valve |  |  | 13.5 mm | No |  |  |  |  | 2.200 gal/min |  | Straightway |  |  |  |  | NC | Solder, ODF | 1/2 in |  | 1.900 m³/h |  | No | 35.0 bar | 500 psig |  | 10.00 mm |  | Solder, ODF | 1/2 in |  | Industrial pack | EVR |  |  |  |  | R1234yf;R1234ze(E);R125;R134a;R152a;R22;R290;R32;R404A;R407A;R407C;R407F;R410A;R417A;R448A;R449A;R450A;R452A;R507A;R600;R600a |  |  |  |  | No
032F2299 | Solenoid valve |  |  | 13.5 mm | No |  |  |  |  | 2.200 gal/min |  | Straightway |  |  |  |  | NO | Solder, ODF | 1/2 in |  | 1.900 m³/h |  | No | 35.0 bar | 500 psig |  | 10.00 mm |  | Solder, ODF | 1/2 in |  | Industrial pack | EVR |  |  |  |  | R1234yf;R1234ze(E);R125;R134a;R152a;R22;R290;R32;R404A;R407A;R407C;R407F;R410A;R417A;R448A;R449A;R450A;R452A;R507A;R600;R600a |  |  |  |  | No
032F4228 | Solenoid valve |  |  | 13.5 mm | No |  |  |  |  | 2.200 gal/min |  | Straightway |  |  |  |  | NC | Solder, ODF | 5/8 in |  | 1.900 m³/h |  | No | 35.0 bar | 500 psig |  | 10.00 mm |  | Solder, ODF | 1/2 in |  | Industrial pack | EVR |  |  |  |  | R1234yf;R1234ze(E);R125;R134a;R152a;R22;R290;R32;R404A;R407A;R407C;R407F;R410A;R417A;R448A;R449A;R450A;R452A;R507;R600;R600a |  |  |  |  | Yes
032F5098 | Solenoid valve |  |  | 13.5 mm | No |  |  |  |  | 2.200 gal/min |  | Straightway |  |  |  |  | NC | Solder, ODF |  | 16.00 mm | 1.900 m³/h |  | No | 35.0 bar | 500 psig |  | 10.00 mm |  | Solder, ODF |  | 16.00 mm | Industrial pack | EVR |  |  |  |  | R1234yf;R1234ze(E);R125;R134a;R152a;R22;R290;R32;R404A;R407A;R407C;R407F;R410A;R417A;R448A;R449A;R450A;R452A;R507A;R600;R600a |  |  |  |  | No
032F5452 | Solenoid valve |  |  | 13.5 mm | No |  |  |  |  | 2.200 gal/min |  | Straightway |  |  |  |  | NO | Solder, ODF | 1/2 in |  | 1.900 m³/h |  | No | 35.0 bar | 500 psig |  | 10.00 mm |  | Solder, ODF | 1/2 in |  | Industrial pack | EVR |  |  |  |  | R1234yf;R1234ze(E);R125;R134a;R152a;R22;R290;R32;R404A;R407A;R407C;R407F;R410A;R417A;R448A;R449A;R450A;R452A;R507A;R600;R600a |  |  |  |  | No
032F5454 | Solenoid valve |  |  | 13.5 mm | No |  |  |  |  | 2.200 gal/min |  | Straightway |  |  |  |  | NO | Solder, ODF | 5/8 in |  | 1.900 m³/h |  | No | 35.0 bar | 500 psig |  | 10.00 mm |  | Solder, ODF | 5/8 in |  | Industrial pack | EVR |  |  |  |  | R1234yf;R1234ze(E);R125;R134a;R152a;R22;R290;R32;R404A;R407A;R407C;R407F;R410A;R417A;R448A;R449A;R450A;R452A;R507A;R600;R600a |  |  |  |  | No
032F5530 | Solenoid valve |  |  | 13.5 mm | No |  |  |  |  | 2.200 gal/min |  | Straightway |  |  |  |  | NC | Solder, ODM | 1/2 in |  | 1.900 m³/h |  | No | 34.5 bar | 500 psig |  | 10.00 mm |  | Solder, ODF | 3/8 in |  | Industrial pack | EVR |  |  |  |  | R1233ze can't be used;R1234yf;R125;R134a;R152a;R22;R290;R32;R404A;R407A;R407C;R407F;R410A;R417A;R448A;R449A;R450A;R452A;R507;R600;R600a |  |  |  |  | Yes
032F5529 | Solenoid valve |  |  | 13.5 mm | No |  |  |  |  | 2.200 gal/min |  | Straightway |  |  |  |  | NC | Solder, ODF | 1/2 in |  | 1.900 m³/h |  | No | 34.5 bar | 500 psig |  | 10.00 mm |  | Solder, ODF | 1/2 in |  | Industrial pack | EVR |  |  |  |  | R1233ze can't be used;R1234yf;R125;R134a;R152a;R22;R290;R32;R404A;R407A;R407C;R407F;R410A;R417A;R448A;R449A;R450A;R452A;R507;R600;R600a |  |  |  |  | Yes
032F5532 | Solenoid valve |  |  | 13.5 mm | No |  |  |  |  | 2.200 gal/min |  | Straightway |  |  |  |  | NC | Solder, ODF | 1/2 in |  | 1.900 m³/h |  | No | 34.5 bar | 500 psig |  | 10.00 mm |  | Solder, ODM | 1/2 in |  | Industrial pack | EVR |  |  |  |  | R1234yf;R1234ze;R125;R134a;R152a;R22;R290;R32;R404A;R407A;R407C;R407F;R410A;R417A;R448A;R449A;R450A;R452A;R507;R600;R600a |  |  |  |  | Yes
032F7149 | Solenoid valve |  |  | 13.5 mm | No |  |  |  |  | 2.200 gal/min |  | Straightway |  |  |  |  | NC | Solder, ODF | 5/8 in |  | 1.900 m³/h |  | Yes | 35.0 bar | 500 psig |  | 10.00 mm |  | Solder, ODF | 5/8 in |  | Multi pack | EVR |  |  |  |  | R1234yf;R1234ze(E);R125;R134a;R152a;R22;R290;R32;R404A;R407A;R407C;R407F;R410A;R417A;R448A;R449A;R450A;R452A;R507A;R513A;R600;R600a |  |  |  |  | No
032F7125 | Solenoid valve |  |  | 13.5 mm | No |  |  |  |  | 2.200 gal/min |  | Straightway |  |  |  |  | NC | Solder, ODF | 3/8 in |  | 1.900 m³/h |  | No | 35.0 bar | 500 psig |  | 10.00 mm |  | Solder, ODF | 3/8 in |  | Multi pack | EVR |  |  |  |  | R1234yf;R1234ze(E);R125;R134a;R152a;R22;R290;R32;R404A;R407A;R407C;R407F;R410A;R417A;R448A;R449A;R450A;R452A;R507A;R513A;R600;R600a |  |  |  |  | No
032F7263 | Solenoid valve |  |  | 13.5 mm | No |  |  |  |  | 2.200 gal/min |  | Straightway |  |  |  |  | NC | Solder, ODF |  | 12.00 mm | 1.900 m³/h |  | No | 35.0 bar | 500 psig |  | 10.00 mm |  | Solder, ODF |  | 12.00 mm | Industrial pack | EVR |  |  |  |  | R1234yf;R1234ze;R125;R134a;R152a;R22;R290;R32;R404A;R407A;R407C;R407F;R410A;R448A;R449A;R450A;R452A;R507;R600;R600a |  |  |  |  | No
032F809231 | Solenoid valve |  |  | 13.5 mm | Yes | Connection Box |  |  |  | 2.200 gal/min |  | Straightway |  | IP67 |  | 50 Hz | NC | Flare | 1/2 in | 12.00 mm | 1.900 m³/h |  | No | 35.0 bar | 500 psig |  | 10.00 mm |  | Flare | 1/2 in | 12.00 mm | Multi pack | EVR |  |  |  |  | R1233ze can't be used;R1234yf;R125;R134a;R152a;R22;R290;R32;R404A;R407A;R407C;R407F;R410A;R448A;R449A;R450A;R452A;R507;R600;R600a |  | 230 V | 220 V |  | No
032F809131 | Solenoid valve |  |  | 13.5 mm | Yes | Cable |  |  |  | 2.200 gal/min |  | Straightway |  | IP67 |  | 50 Hz | NC | Flare | 1/2 in | 12.00 mm | 1.900 m³/h |  | No | 35.0 bar | 500 psig |  | 10.00 mm |  | Flare | 1/2 in | 12.00 mm | Multi pack | EVR |  |  |  |  | R1234yf;R1234ze(E);R125;R134a;R152a;R22;R290;R32;R404A;R407A;R407C;R407F;R410A;R417A;R448A;R449A;R450A;R452A;R507A;R513A;R600;R600a |  | 230 V | 220 V |  | No
032F8090 | Solenoid valve |  |  | 13.5 mm | No |  |  |  |  | 2.200 gal/min |  | Straightway |  |  |  |  | NO | Flare | 1/2 in | 12.00 mm | 1.900 m³/h |  | No | 35.0 bar | 500 psig |  | 10.00 mm |  | Flare | 1/2 in | 12.00 mm | Multi pack | EVR |  |  |  |  | R1234yf;R1234ze(E);R125;R134a;R152a;R22;R290;R32;R404A;R407A;R407C;R407F;R410A;R417A;R448A;R449A;R450A;R452A;R507A;R513A;R600;R600a |  |  |  |  | No
032F8098 | Solenoid valve |  |  | 13.5 mm | No |  |  |  |  | 2.200 gal/min |  | Straightway |  |  |  |  | NC | Flare | 5/8 in | 16.00 mm | 1.900 m³/h |  | No | 35.0 bar | 500 psig |  | 10.00 mm |  | Flare | 5/8 in | 16.00 mm | Multi pack | EVR |  |  |  |  | R1234yf;R1234ze(E);R125;R134a;R152a;R22;R290;R32;R404A;R407A;R407C;R407F;R410A;R417A;R448A;R449A;R450A;R452A;R507A;R513A;R600;R600a |  |  |  |  | No
032F8095 | Solenoid valve |  |  | 13.5 mm | No |  |  |  |  | 2.200 gal/min |  | Straightway |  |  |  |  | NC | Flare | 1/2 in | 12.00 mm | 1.900 m³/h |  | No | 35.0 bar | 500 psig |  | 10.00 mm |  | Flare | 1/2 in | 12.00 mm | Multi pack | EVR |  |  |  |  | R1234yf;R1234ze(E);R125;R134a;R152a;R22;R290;R32;R404A;R407A;R407C;R407F;R410A;R417A;R448A;R449A;R450A;R452A;R507A;R513A;R600;R600a |  |  |  |  | No
032F8131 | Solenoid valve |  |  | 13.5 mm | No |  |  |  |  | 2.200 gal/min |  | Straightway |  |  |  |  | NO | Solder, ODF | 5/8 in |  | 1.900 m³/h |  | No | 35.0 bar | 500 psig |  | 10.00 mm |  | Solder, ODF | 5/8 in |  | Multi pack | EVR |  |  |  |  | R1234yf;R1234ze(E);R125;R134a;R152a;R22;R290;R32;R404A;R407A;R407C;R407F;R410A;R417A;R448A;R449A;R450A;R452A;R507A;R600;R600a |  |  |  |  | No
032F8193 | Solenoid valve |  |  | 13.5 mm | No |  |  |  |  | 2.200 gal/min |  | Straightway |  |  |  |  | NC | Flare | 5/8 in | 16.00 mm | 1.900 m³/h |  | No | 35.0 bar | 500 psig |  | 10.00 mm |  | Flare | 5/8 in | 16.00 mm | Industrial pack | EVR |  |  |  |  | R1234yf;R1234ze(E);R125;R134a;R152a;R22;R290;R32;R404A;R407A;R407C;R407F;R410A;R417A;R448A;R449A;R450A;R452A;R507A;R600;R600a |  |  |  |  | No
032F8263 | Solenoid valve |  |  | 13.5 mm | Yes | Cable |  |  |  | 2.200 gal/min |  | Straightway |  | IP67 |  | 50/60 Hz | NC | Solder, ODF | 1/2 in |  | 1.900 m³/h |  | No | 35.0 bar | 500 psig |  | 10.00 mm |  | Solder, ODF | 1/2 in |  | Multi pack | EVR |  | 14.0 W | 12.0 W |  | R1234yf;R1234ze(E);R125;R134a;R152a;R22;R290;R32;R404A;R407A;R407C;R407F;R410A;R417A;R448A;R449A;R450A;R452A;R507A;R600;R600a | 100 V |  |  |  | Yes
032F8269 | Solenoid valve |  |  | 13.5 mm | Yes | Cable |  |  |  | 2.200 gal/min |  | Straightway |  | IP67 |  | 50/60 Hz | NC | Flare | 1/2 in | 12.00 mm | 1.900 m³/h |  | No | 35.0 bar | 500 psig |  | 10.00 mm |  | Flare | 1/2 in | 12.00 mm | Multi pack | EVR |  |  |  |  | R1233ze can't be used;R1234yf;R125;R134a;R152a;R22;R290;R32;R404A;R407A;R407C;R407F;R410A;R448A;R449A;R450A;R452A;R507;R600;R600a | 100 V |  |  |  | Yes
032F8284 | Solenoid valve |  |  | 13.5 mm | Yes | Cable |  |  |  | 2.200 gal/min |  | Straightway |  | IP67 |  | 50/60 Hz | NC | Flare | 1/2 in | 12.00 mm | 1.900 m³/h |  | No | 35.0 bar | 500 psig |  | 10.00 mm |  | Flare | 1/2 in | 12.00 mm | Multi pack | EVR |  | 12.0 W | 10.0 W |  | R1234yf;R1234ze(E);R125;R134a;R152a;R22;R290;R32;R404A;R407A;R407C;R407F;R410A;R417A;R448A;R449A;R450A;R452A;R507A;R600;R600a | 200 V |  |  |  | Yes
032F8278 | Solenoid valve |  |  | 13.5 mm | Yes | Cable |  |  |  | 2.200 gal/min |  | Straightway |  | IP67 |  | 50/60 Hz | NC | Solder, ODF | 1/2 in |  | 1.900 m³/h |  | No | 35.0 bar | 500 psig |  | 10.00 mm |  | Solder, ODF | 1/2 in |  | Multi pack | EVR |  | 12.0 W | 10.0 W |  | R1234yf;R1234ze(E);R125;R134a;R152a;R22;R290;R32;R404A;R407A;R407C;R407F;R410A;R417A;R448A;R449A;R450A;R452A;R507A;R600;R600a | 200 V |  |  |  | Yes
032G1011 | Solenoid valve |  |  | 13.5 mm | No |  |  |  |  | 2.200 gal/min |  | Straightway |  |  |  |  | NC | Solder, ODF | 1/2 in |  | 1.900 m³/h |  | No | 35.0 bar | 500 psig |  | 10.00 mm |  | Solder, ODF | 1/2 in |  | Multi pack | EVR |  |  |  |  | R1234yf;R1234ze(E);R125;R134a;R152a;R22;R290;R32;R404A;R407A;R407C;R407F;R410A;R417A;R448A;R449A;R450A;R452A;R507A;R600;R600a |  |  |  |  | No
032L1210 | Solenoid valve |  |  | 13.5 mm | No |  |  |  |  | 2.600 gal/min |  | Straightway |  |  |  |  | NC | Solder, ODF | 1/2 in |  | 2.200 m³/h |  | No | 45.2 bar | 655 psig |  | 10.00 mm |  | Solder, ODM | 5/8 in |  | Multi pack | EVR |  |  |  |  | R1234yf;R1234ze(E);R125;R134a;R152a;R22;R290;R32;R404A;R407A;R407C;R407F;R407H;R410A;R413A;R417A;R422A;R422B;R422D;R438A;R442A;R444B;R447A;R447B;R448A;R449A;R449B;R450A;R452A;R452B;R454A;R454B;R454C;R455A;R463A;R507A;R512A;R513A;R513B;R515A;R515B;R516A;R600;R600a |  |  |  |  | Yes
032L1219 | Solenoid valve |  |  | 13.5 mm | No |  |  |  |  | 2.600 gal/min |  | Straightway |  |  |  |  | NC | Solder, ODF | 1/2 in |  | 2.200 m³/h |  | No | 45.2 bar | 655 psig |  | 10.00 mm |  | Solder, ODM | 5/8 in |  | Multi pack | EVR |  |  |  |  | R1234yf;R1234ze(E);R125;R134a;R152a;R22;R290;R32;R404A;R407A;R407C;R407F;R407H;R410A;R413A;R417A;R422A;R422B;R422D;R438A;R442A;R444B;R447A;R447B;R448A;R449A;R449B;R450A;R452A;R452B;R454A;R454B;R454C;R455A;R463A;R507A;R512A;R513A;R513B;R515A;R515B;R516A;R600;R600a |  |  |  |  | Yes
032L1291 | Solenoid valve |  |  | 13.5 mm | No |  |  |  |  | 2.600 gal/min |  | Straightway |  |  |  |  | NO | Solder, ODF | 1/2 in |  | 2.200 m³/h |  | No | 45.2 bar | 655 psig |  | 10.00 mm |  | Solder, ODF | 1/2 in |  | Multi pack | EVR |  |  |  |  | R1234yf;R1234ze(E);R125;R134a;R152a;R22;R290;R32;R404A;R407A;R407C;R407F;R407H;R410A;R413A;R417A;R422A;R422B;R422D;R438A;R442A;R444B;R447A;R447B;R448A;R449A;R449B;R450A;R452A;R452B;R454A;R454B;R454C;R455A;R463A;R507A;R512A;R513A;R513B;R515A;R515B;R516A;R600;R600a |  |  |  |  | No
032L1188 | Solenoid valve |  |  | 13.5 mm | No |  |  |  |  | 2.400 gal/min |  | Straightway |  |  |  |  | NC | Solder, ODF | 1/2 in |  | 2.200 m³/h |  | Yes | 45.2 bar | 655 psig |  | 10.00 mm |  | Solder, ODF | 1/2 in |  | Multi pack | EVR |  |  |  |  | R1234yf;R1234ze(E);R125;R134a;R152a;R22;R290;R32;R404A;R407A;R407C;R407F;R407H;R410A;R413A;R417A;R422A;R422B;R422D;R438A;R442A;R444B;R447A;R447B;R448A;R449A;R449B;R450A;R452A;R452B;R454A;R454B;R454C;R455A;R463A;R507A;R512A;R513A;R513B;R515A;R515B;R516A;R600;R600a |  |  |  |  | No
032L1218 | Solenoid valve |  |  | 13.5 mm | No |  |  |  |  | 2.600 gal/min |  | Straightway |  |  |  |  | NC | Solder, ODF |  | 12.00 mm | 2.200 m³/h |  | No | 45.2 bar | 655 psig |  | 10.00 mm |  | Solder, ODF |  | 12.00 mm | Multi pack | EVR |  |  |  |  | R1234yf;R1234ze(E);R125;R134a;R152a;R22;R290;R32;R404A;R407A;R407C;R407F;R407H;R410A;R413A;R417A;R422A;R422B;R422D;R438A;R442A;R444B;R447A;R447B;R448A;R449A;R449B;R450A;R452A;R452B;R454A;R454B;R454C;R455A;R463A;R507A;R512A;R513A;R513B;R515A;R515B;R516A;R600;R600a |  |  |  |  | No
032L1360 | Solenoid valve |  |  | 13.5 mm | No |  |  |  |  | 2.600 gal/min |  | Straightway |  |  |  |  | NC | Solder, ODF | 5/8 in |  | 2.200 m³/h |  | No | 45.2 bar | 655 psig |  | 10.00 mm |  | Solder, ODM | 5/8 in |  | Multi pack | EVR |  |  |  |  | R1234yf;R1234ze(E);R125;R134a;R152a;R22;R290;R32;R404A;R407A;R407C;R407F;R407H;R410A;R413A;R417A;R422A;R422B;R422D;R438A;R442A;R444B;R447A;R447B;R448A;R449A;R449B;R450A;R452A;R452B;R454A;R454B;R454C;R455A;R463A;R507A;R512A;R513A;R513B;R515A;R515B;R516A;R600;R600a |  |  |  |  | Yes
032L1296 | Solenoid valve |  |  | 13.5 mm | No |  |  |  |  | 2.600 gal/min |  | Straightway |  |  |  |  | NO | Solder, ODF |  | 12.00 mm | 2.200 m³/h |  | No | 45.2 bar | 655 psig |  | 10.00 mm |  | Solder, ODF |  | 12.00 mm | Multi pack | EVR |  |  |  |  | R1234yf;R1234ze(E);R125;R134a;R152a;R22;R290;R32;R404A;R407A;R407C;R407F;R407H;R410A;R413A;R417A;R422A;R422B;R422D;R438A;R442A;R444B;R447A;R447B;R448A;R449A;R449B;R450A;R452A;R452B;R454A;R454B;R454C;R455A;R463A;R507A;R512A;R513A;R513B;R515A;R515B;R516A;R600;R600a |  |  |  |  | No
032L3117 | Solenoid valve |  |  | 13.5 mm | Yes | Connection Box |  |  |  | 2.600 gal/min |  | Straightway |  |  |  |  | NC | Solder, ODF |  | 16.00 mm | 2.200 m³/h |  | No | 45.2 bar | 655 psig |  | 10.00 mm |  | Solder, ODF |  | 16.00 mm | Multi pack | EVR |  |  |  |  | R1234yf;R1234ze(E);R125;R134a;R152a;R22;R290;R32;R404A;R407A;R407C;R407F;R407H;R410A;R413A;R417A;R422A;R422B;R422D;R438A;R442A;R444B;R447A;R447B;R448A;R449A;R449B;R450A;R452A;R452B;R454A;R454B;R454C;R455A;R463A;R507A;R512A;R513A;R513B;R515A;R515B;R516A;R600;R600a |  |  |  |  | No
032L2298 | Solenoid valve |  |  | 13.5 mm | No |  |  |  |  | 2.600 gal/min |  | Straightway |  |  |  |  | NC | Solder, ODF | 1/2 in |  | 2.200 m³/h |  | No | 45.2 bar | 655 psig |  | 10.00 mm |  | Solder, ODF | 1/2 in |  | Industrial pack | EVR |  |  |  |  | R1234yf;R1234ze(E);R125;R134a;R152a;R22;R290;R32;R404A;R407A;R407C;R407F;R407H;R410A;R413A;R417A;R422A;R422B;R422D;R438A;R442A;R444B;R447A;R447B;R448A;R449A;R449B;R450A;R452A;R452B;R454A;R454B;R454C;R455A;R463A;R507A;R512A;R513A;R513B;R515A;R515B;R516A;R600;R600a |  |  |  |  | No
032L3133 | Solenoid valve |  |  | 13.5 mm | Yes | Connection Box |  |  |  | 2.600 gal/min |  | Straightway |  | IP67 |  | 50 Hz | NC | Solder, ODF |  | 12.00 mm | 2.200 m³/h |  | No | 45.2 bar | 655 psig |  | 10.00 mm |  | Solder, ODF |  | 12.00 mm | Multi pack | EVR |  | 12.0 W |  |  | R1234yf;R1234ze(E);R125;R134a;R152a;R22;R290;R32;R404A;R407A;R407C;R407F;R407H;R410A;R413A;R417A;R422A;R422B;R422D;R438A;R442A;R444B;R447A;R447B;R448A;R449A;R449B;R450A;R452A;R452B;R454A;R454B;R454C;R455A;R463A;R507A;R512A;R513A;R513B;R515A;R515B;R516A;R600;R600a |  | 230 V | 220 V |  | No
032L2299 | Solenoid valve |  |  | 13.5 mm | No |  |  |  |  | 2.600 gal/min |  | Straightway |  |  |  |  | NO | Solder, ODF | 1/2 in |  | 2.200 m³/h |  | No | 45.2 bar | 655 psig |  | 10.00 mm |  | Solder, ODF | 1/2 in |  | Industrial pack | EVR |  |  |  |  | R1234yf;R1234ze(E);R125;R134a;R152a;R22;R290;R32;R404A;R407A;R407C;R407F;R407H;R410A;R413A;R417A;R422A;R422B;R422D;R438A;R442A;R444B;R447A;R447B;R448A;R449A;R449B;R450A;R452A;R452B;R454A;R454B;R454C;R455A;R463A;R507A;R512A;R513A;R513B;R515A;R515B;R516A;R600;R600a |  |  |  |  | Yes
032L4133 | Solenoid valve |  |  | 13.5 mm | Yes | Connection Box |  |  |  | 2.600 gal/min |  | Straightway |  | IP67 |  | 50/60 Hz | NC | Solder, ODF |  | 12.00 mm | 2.200 m³/h |  | No | 45.2 bar | 655 psig |  | 10.00 mm |  | Solder, ODF |  | 12.00 mm | Multi pack | EVR |  | 17.0 W | 14.0 W |  | R1234yf;R1234ze(E);R125;R134a;R152a;R22;R290;R32;R404A;R407A;R407C;R407F;R407H;R410A;R413A;R417A;R422A;R422B;R422D;R438A;R442A;R444B;R447A;R447B;R448A;R449A;R449B;R450A;R452A;R452B;R454A;R454B;R454C;R455A;R463A;R507A;R512A;R513A;R513B;R515A;R515B;R516A;R600;R600a |  | 230 V | 220 V |  | Yes
032L3194 | Solenoid valve |  |  | 13.5 mm | No |  |  |  |  | 2.600 gal/min |  | Straightway |  |  |  |  | NC | Solder, ODF | 1/2 in |  | 2.200 m³/h |  | No | 45.2 bar | 655 psig |  | 10.00 mm |  | Solder, ODF | 1/2 in |  | Industrial pack | EVR |  |  |  |  | R1234yf;R1234ze(E);R125;R134a;R152a;R22;R290;R32;R404A;R407A;R407C;R407F;R407H;R410A;R413A;R417A;R422A;R422B;R422D;R438A;R442A;R444B;R447A;R447B;R448A;R449A;R449B;R450A;R452A;R452B;R454A;R454B;R454C;R455A;R463A;R507A;R512A;R513A;R513B;R515A;R515B;R516A;R600;R600a |  |  |  |  | Yes
032L4117 | Solenoid valve |  |  | 13.5 mm | Yes |  |  |  |  | 2.600 gal/min |  | Straightway |  | IP67 |  | 50/60 Hz | NC | Solder, ODF |  | 16.00 mm | 2.200 m³/h |  | No | 45.2 bar | 655 psig |  | 10.00 mm |  | Solder, ODF |  | 16.00 mm | Multi pack | EVR |  |  |  |  | R1234yf;R1234ze(E);R125;R134a;R152a;R22;R290;R32;R404A;R407A;R407C;R407F;R407H;R410A;R413A;R417A;R422A;R422B;R422D;R438A;R442A;R444B;R447A;R447B;R448A;R449A;R449B;R450A;R452A;R452B;R454A;R454B;R454C;R455A;R463A;R507A;R512A;R513A;R513B;R515A;R515B;R516A;R600;R600a |  | 230 V | 220 V |  | No
032L4228 | Solenoid valve |  |  | 13.5 mm | No |  |  |  |  | 2.600 gal/min |  | Straightway |  |  |  |  | NC | Solder, ODF | 5/8 in |  | 2.200 m³/h |  | No | 45.2 bar | 655 psig |  | 10.00 mm |  | Solder, ODF | 1/2 in |  | Industrial pack | EVR |  |  |  |  | R1234yf;R1234ze(E);R125;R134a;R152a;R22;R290;R32;R404A;R407A;R407C;R407F;R407H;R410A;R413A;R417A;R422A;R422B;R422D;R438A;R442A;R444B;R447A;R447B;R448A;R449A;R449B;R450A;R452A;R452B;R454A;R454B;R454C;R455A;R463A;R507A;R512A;R513A;R513B;R515A;R515B;R516A;R600;R600a |  |  |  |  | Yes
032L5098 | Solenoid valve |  |  | 13.5 mm | No |  |  |  |  | 2.600 gal/min |  | Straightway |  |  |  |  | NC | Solder, ODF | 5/8 in | 16.00 mm | 2.200 m³/h |  | No | 45.2 bar | 655 psig |  | 10.00 mm |  | Solder, ODF | 5/8 in | 16.00 mm | Industrial pack | EVR |  |  |  |  | R1234yf;R1234ze(E);R125;R134a;R152a;R22;R290;R32;R404A;R407A;R407C;R407F;R407H;R410A;R413A;R417A;R422A;R422B;R422D;R438A;R442A;R444B;R447A;R447B;R448A;R449A;R449B;R450A;R452A;R452B;R454A;R454B;R454C;R455A;R463A;R507A;R512A;R513A;R513B;R515A;R515B;R516A;R600;R600a |  |  |  |  | No
032L7125 | Solenoid valve |  |  | 13.5 mm | No |  |  |  |  | 1.800 gal/min |  | Straightway |  |  |  |  | NC | Solder, ODF | 3/8 in |  | 1.560 m³/h |  | No | 45.2 bar | 655 psig |  | 10.00 mm |  | Solder, ODF | 3/8 in |  | Multi pack | EVR |  |  |  |  | R1234yf;R1234ze(E);R125;R134a;R152a;R22;R290;R32;R404A;R407A;R407C;R407F;R407H;R410A;R413A;R417A;R422A;R422B;R422D;R438A;R442A;R444B;R447A;R447B;R448A;R449A;R449B;R450A;R452A;R452B;R454A;R454B;R454C;R455A;R463A;R507A;R512A;R513A;R513B;R515A;R515B;R516A;R600;R600a |  |  |  |  | No
032L7149 | Solenoid valve |  |  | 13.5 mm | No |  |  |  |  | 2.400 gal/min |  | Straightway |  |  |  |  | NC | Solder, ODF | 5/8 in |  | 2.200 m³/h |  | Yes | 45.2 bar | 655 psig |  | 10.00 mm |  | Solder, ODF | 5/8 in |  | Multi pack | EVR |  |  |  |  | R1234yf;R1234ze(E);R125;R134a;R152a;R22;R290;R32;R404A;R407A;R407C;R407F;R407H;R410A;R413A;R417A;R422A;R422B;R422D;R438A;R442A;R444B;R447A;R447B;R448A;R449A;R449B;R450A;R452A;R452B;R454A;R454B;R454C;R455A;R463A;R507A;R512A;R513A;R513B;R515A;R515B;R516A;R600;R600a |  |  |  |  | No
032L8095 | Solenoid valve |  |  | 13.5 mm | No |  |  |  |  | 2.600 gal/min |  | Straightway |  |  |  |  | NC | Flare | 1/2 in | 12.00 mm | 2.200 m³/h |  | No | 45.2 bar | 655 psig |  | 10.00 mm |  | Flare | 1/2 in | 12.00 mm | Multi pack | EVR |  |  |  |  | R1234yf;R1234ze(E);R125;R134a;R152a;R22;R32;R404A;R407A;R407C;R407F;R407H;R410A;R413A;R417A;R422A;R422B;R422D;R438A;R442A;R444B;R447A;R447B;R448A;R449A;R449B;R450A;R452A;R452B;R454A;R454B;R454C;R455A;R463A;R507A;R512A;R513A;R513B;R515A;R515B;R516A |  |  |  |  | No
032L8090 | Solenoid valve |  |  | 13.5 mm | No |  |  |  |  | 2.600 gal/min |  | Straightway |  |  |  |  | NO | Flare | 1/2 in | 12.00 mm | 2.200 m³/h |  | No | 45.2 bar | 655 psig |  | 10.00 mm |  | Flare | 1/2 in | 12.00 mm | Multi pack | EVR |  |  |  |  | R1234yf;R1234ze(E);R125;R134a;R152a;R22;R32;R404A;R407A;R407C;R407F;R407H;R410A;R413A;R417A;R422A;R422B;R422D;R438A;R442A;R444B;R447A;R447B;R448A;R449A;R449B;R450A;R452A;R452B;R454A;R454B;R454C;R455A;R463A;R507A;R512A;R513A;R513B;R515A;R515B;R516A |  |  |  |  | No
032L8098 | Solenoid valve |  |  | 13.5 mm | No |  |  |  |  | 2.600 gal/min |  | Straightway |  |  |  |  | NC | Flare | 5/8 in | 16.00 mm | 2.200 m³/h |  | No | 45.2 bar | 655 psig |  | 10.00 mm |  | Flare | 5/8 in | 16.00 mm | Multi pack | EVR |  |  |  |  | R1234yf;R1234ze(E);R125;R134a;R152a;R22;R32;R404A;R407A;R407C;R407F;R407H;R410A;R413A;R417A;R422A;R422B;R422D;R438A;R442A;R444B;R447A;R447B;R448A;R449A;R449B;R450A;R452A;R452B;R454A;R454B;R454C;R455A;R463A;R507A;R512A;R513A;R513B;R515A;R515B;R516A |  |  |  |  | No
032L8263 | Solenoid valve |  |  | 13.5 mm | Yes | Cable |  |  |  | 2.600 gal/min |  | Straightway |  | IP67 |  | 50/60 Hz | NC | Solder, ODF | 1/2 in |  | 2.200 m³/h |  | No | 45.2 bar | 655 psig |  | 10.00 mm |  | Solder, ODF | 1/2 in |  | Multi pack | EVR |  | 14.0 W | 12.0 W |  | R1234yf;R1234ze(E);R125;R134a;R152a;R22;R290;R32;R404A;R407A;R407C;R407F;R407H;R410A;R413A;R417A;R422A;R422B;R422D;R438A;R442A;R444B;R447A;R447B;R448A;R449A;R449B;R450A;R452A;R452B;R454A;R454B;R454C;R455A;R463A;R507A;R512A;R513A;R513B;R515A;R515B;R516A;R600;R600a | 100 V |  |  |  | Yes
032L8284 | Solenoid valve |  |  | 13.5 mm | Yes | Cable |  |  |  | 2.600 gal/min |  | Straightway |  | IP67 |  | 50/60 Hz | NC | Flare | 1/2 in | 12.00 mm | 2.200 m³/h |  | No | 43.0 bar | 624 psig |  | 10.00 mm |  | Flare | 1/2 in | 12.00 mm | Multi pack | EVR |  | 12.0 W | 10.0 W |  | R1234yf;R1234ze(E);R125;R134a;R22;R32;R404A;R407A;R407C;R407F;R407H;R410A;R413A;R417A;R422A;R422B;R422D;R438A;R442A;R444B;R447A;R447B;R448A;R449A;R449B;R450A;R452A;R452B;R454A;R454B;R454C;R455A;R463A;R507A;R512A;R513A;R513B;R515A;R515B;R516A | 200 V |  |  |  | Yes
032L8285 | Solenoid valve |  |  | 13.5 mm | No |  |  |  |  | 2.600 gal/min |  | Straightway |  |  |  |  | NC | Solder, ODF | 1/2 in |  | 2.200 m³/h |  | No | 45.2 bar | 655 psig |  | 10.00 mm |  | Solder, ODM | 1/2 in |  | Multi pack | EVR |  |  |  |  | R1234yf;R1234ze(E);R125;R134a;R152a;R22;R290;R32;R404A;R407A;R407C;R407F;R407H;R410A;R413A;R417A;R422A;R422B;R422D;R438A;R442A;R444B;R447A;R447B;R448A;R449A;R449B;R450A;R452A;R452B;R454A;R454B;R454C;R455A;R463A;R507A;R512A;R513A;R513B;R515A;R515B;R516A;R600;R600a |  |  |  |  | No
032L8278 | Solenoid valve |  |  | 13.5 mm | Yes | Cable |  |  |  | 2.600 gal/min |  | Straightway |  | IP67 |  | 50/60 Hz | NC | Solder, ODF | 1/2 in |  | 2.200 m³/h |  | No | 45.2 bar | 655 psig |  | 10.00 mm |  | Solder, ODF | 1/2 in |  | Multi pack | EVR |  | 12.0 W | 10.0 W |  | R1234yf;R1234ze(E);R125;R134a;R152a;R22;R290;R32;R404A;R407A;R407C;R407F;R407H;R410A;R413A;R417A;R422A;R422B;R422D;R438A;R442A;R444B;R447A;R447B;R448A;R449A;R449B;R450A;R452A;R452B;R454A;R454B;R454C;R455A;R463A;R507A;R512A;R513A;R513B;R515A;R515B;R516A;R600;R600a | 200 V |  |  |  | Yes
032L3195 | Solenoid valve |  |  | 13.5 mm | No |  |  |  |  | 2.600 gal/min |  | Straightway |  |  |  |  | NC | Solder, ODM | 1/2 in |  | 2.200 m³/h |  | No | 45.2 bar | 655 psig |  | 10.00 mm |  | Solder, ODF | 1/2 in |  | Industrial pack | EVR |  |  |  |  | R1234yf;R1234ze(E);R125;R134a;R152a;R22;R290;R32;R404A;R407A;R407C;R407F;R407H;R410A;R413A;R417A;R422A;R422B;R422D;R438A;R442A;R444B;R447A;R447B;R448A;R449A;R449B;R450A;R452A;R452B;R454A;R454B;R454C;R455A;R463A;R507A;R512A;R513A;R513B;R515A;R515B;R516A;R600;R600a |  |  |  |  | Yes
032L2214 | Solenoid valve |  |  | 13.5 mm | No |  |  |  |  | 2.600 gal/min |  | Straightway |  |  |  |  | NC | Solder, ODF | 5/8 in | 16.00 mm | 2.200 m³/h |  | No | 45.2 bar | 655 psig |  | 10.00 mm |  | Solder, ODF | 5/8 in | 16.00 mm | Multi pack | EVR |  |  |  |  | R1234yf;R1234ze(E);R125;R134a;R152a;R22;R290;R32;R404A;R407A;R407C;R407F;R407H;R410A;R413A;R417A;R422A;R422B;R422D;R438A;R442A;R444B;R447A;R447B;R448A;R449A;R449B;R450A;R452A;R452B;R454A;R454B;R454C;R455A;R463A;R507A;R512A;R513A;R513B;R515A;R515B;R516A;R600;R600a |  |  |  |  | Yes
032L2217 | Solenoid valve |  |  | 13.5 mm | No |  |  |  |  | 2.600 gal/min |  | Straightway |  |  |  |  | NC | Solder, ODF | 1/2 in |  | 2.200 m³/h |  | No | 45.2 bar | 655 psig |  | 10.00 mm |  | Solder, ODF | 1/2 in |  | Multi pack | EVR |  |  |  |  | R1234yf;R1234ze(E);R125;R134a;R152a;R22;R290;R32;R404A;R407A;R407C;R407F;R407H;R410A;R413A;R417A;R422A;R422B;R422D;R438A;R442A;R444B;R447A;R447B;R448A;R449A;R449B;R450A;R452A;R452B;R454A;R454B;R454C;R455A;R463A;R507A;R512A;R513A;R513B;R515A;R515B;R516A;R600;R600a |  |  |  |  | Yes
032F1206 | Solenoid valve |  |  | 13.5 mm | No |  |  |  |  | 0.310 gal/min |  | Straightway |  |  |  |  | NC | Solder, ODF | 1/4 in |  | 0.270 m³/h |  | No | 45.2 bar | 655 psig |  | 3.30 mm |  | Solder, ODF | 1/4 in |  | Multi pack | EVR |  |  |  |  | R1234yf;R1234ze(E);R125;R134a;R152a;R22;R290;R32;R404A;R407A;R407C;R407F;R407H;R410A;R413A;R417A;R422A;R422B;R422D;R438A;R442A;R444B;R447A;R447B;R448A;R449A;R449B;R450A;R452A;R452B;R454A;R454B;R454C;R455A;R463A;R507A;R512A;R513A;R513B;R515A;R515B;R516A;R600;R600a |  |  |  |  | No
032F1207 | Solenoid valve |  |  | 13.5 mm | No |  |  |  |  | 0.310 gal/min |  | Straightway |  |  |  |  | NC | Solder, ODF |  | 6.00 mm | 0.270 m³/h |  | No | 45.2 bar | 655 psig |  | 3.30 mm |  | Solder, ODF |  | 6.00 mm | Multi pack | EVR |  |  |  |  | R1234yf;R1234ze(E);R125;R134a;R152a;R22;R290;R32;R404A;R407A;R407C;R407F;R407H;R410A;R413A;R417A;R422A;R422B;R422D;R438A;R442A;R444B;R447A;R447B;R448A;R449A;R449B;R450A;R452A;R452B;R454A;R454B;R454C;R455A;R463A;R507A;R512A;R513A;R513B;R515A;R515B;R516A;R600;R600a |  |  |  |  | No
032F1158 | Solenoid valve |  |  | 13.5 mm | No |  |  |  |  | 0.310 gal/min |  | Straightway |  |  |  |  | NC | Solder, ODF | 3/8 in |  | 0.270 m³/h |  | No | 45.2 bar | 655 psig |  | 3.80 mm |  | Solder, ODM | 3/8 in |  | Multi pack | EVR |  |  |  |  | R1234yf;R1234ze(E);R125;R134a;R152a;R22;R290;R32;R404A;R407A;R407C;R407F;R407H;R410A;R413A;R417A;R422A;R422B;R422D;R438A;R442A;R444B;R447A;R447B;R448A;R449A;R449B;R450A;R452A;R452B;R454A;R454B;R454C;R455A;R463A;R507A;R512A;R513A;R513B;R515A;R515B;R516A;R600;R600a |  |  |  |  | No
032F1157 | Solenoid valve |  |  | 13.5 mm | No |  |  |  |  | 0.310 gal/min |  | Straightway |  |  |  |  | NC | Solder, ODF | 3/8 in |  | 0.270 m³/h |  | No | 45.2 bar | 655 psig |  | 3.30 mm |  | Solder, ODF | 3/8 in |  | Multi pack | EVR |  |  |  |  | R1234yf;R1234ze(E);R125;R134a;R152a;R22;R290;R32;R404A;R407A;R407C;R407F;R407H;R410A;R413A;R417A;R422A;R422B;R422D;R438A;R442A;R444B;R447A;R447B;R448A;R449A;R449B;R450A;R452A;R452B;R454A;R454B;R454C;R455A;R463A;R507A;R512A;R513A;R513B;R515A;R515B;R516A;R600;R600a |  |  |  |  | No
032F1156 | Solenoid valve |  |  | 13.5 mm | No |  |  |  |  | 0.310 gal/min |  | Straightway |  |  |  |  | NC | Solder, ODF | 1/4 in |  | 0.270 m³/h |  | No | 45.2 bar | 655 psig |  | 3.30 mm |  | Solder, ODF | 1/4 in |  | Multi pack | EVR |  |  |  |  | R1234yf;R1234ze(E);R125;R134a;R152a;R22;R290;R32;R404A;R407A;R407C;R407F;R407H;R410A;R413A;R417A;R422A;R422B;R422D;R438A;R442A;R444B;R447A;R447B;R448A;R449A;R449B;R450A;R452A;R452B;R454A;R454B;R454C;R455A;R463A;R507A;R512A;R513A;R513B;R515A;R515B;R516A;R600;R600a |  |  |  |  | No
032F1208 | Solenoid valve |  |  | 13.5 mm | No |  |  |  |  | 0.310 gal/min |  | Straightway |  |  |  |  | NC | Solder, ODF |  | 10.00 mm | 0.270 m³/h |  | No | 45.2 bar | 655 psig |  | 3.30 mm |  | Solder, ODF |  | 10.00 mm | Multi pack | EVR |  |  |  |  | R1234yf;R1234ze(E);R125;R134a;R152a;R22;R290;R32;R404A;R407A;R407C;R407F;R407H;R410A;R413A;R417A;R422A;R422B;R422D;R438A;R442A;R444B;R447A;R447B;R448A;R449A;R449B;R450A;R452A;R452B;R454A;R454B;R454C;R455A;R463A;R507A;R512A;R513A;R513B;R515A;R515B;R516A;R600;R600a |  |  |  |  | No
032F1204 | Solenoid valve |  |  | 13.5 mm | No |  |  |  |  | 0.310 gal/min |  | Straightway |  |  |  |  | NC | Solder, ODF | 3/8 in |  | 0.270 m³/h |  | No | 45.2 bar | 655 psig |  | 3.30 mm |  | Solder, ODF | 3/8 in |  | Multi pack | EVR |  |  |  |  | R1234yf;R1234ze(E);R125;R134a;R152a;R22;R290;R32;R404A;R407A;R407C;R407F;R407H;R410A;R413A;R417A;R422A;R422B;R422D;R438A;R442A;R444B;R447A;R447B;R448A;R449A;R449B;R450A;R452A;R452B;R454A;R454B;R454C;R455A;R463A;R507A;R512A;R513A;R513B;R515A;R515B;R516A;R600;R600a |  |  |  |  | No
032F1220 | Solenoid valve |  |  | 13.5 mm | No |  |  |  |  | 0.290 gal/min |  | Straightway |  |  |  |  | NC | Solder, ODF | 1/4 in |  | 0.250 m³/h |  | No | 45.2 bar | 655 psig |  | 3.30 mm |  | Solder, ODM | 1/4 in |  | Industrial pack | EVR |  |  |  |  | R1234yf;R1234ze(E);R125;R134a;R152a;R22;R290;R32;R404A;R407A;R407C;R407F;R410A;R417A;R448A;R449A;R450A;R452A;R507A;R600;R600a |  |  |  |  | Yes
032F1270 | Solenoid valve |  |  | 13.5 mm | No |  |  |  |  | 0.310 gal/min |  | Straightway |  |  |  |  | NC | Solder, ODF | 1/4 in |  | 0.270 m³/h |  | No | 45.2 bar | 655 psig |  | 3.30 mm |  | Solder, ODF | 1/4 in |  | Industrial pack | EVR |  |  |  |  | R1234yf;R1234ze(E);R125;R134a;R152a;R22;R290;R32;R404A;R407A;R407C;R407F;R407H;R410A;R413A;R417A;R422A;R422B;R422D;R438A;R442A;R444B;R447A;R447B;R448A;R449A;R449B;R450A;R452A;R452B;R454A;R454B;R454C;R455A;R463A;R507A;R512A;R513A;R513B;R515A;R515B;R516A;R600;R600a |  |  |  |  | No
032F204333 | Solenoid valve |  |  | 13.5 mm | Yes | Connection Box |  |  |  | 0.31 gal/min |  | Straightway |  | IP67 |  | 50 Hz | NC | Solder, ODF | 1/4 in |  | 0.27 m³/h |  | No | 45.2 bar | 655 psig |  | 3.30 mm |  | Solder, ODF | 1/4 in |  | Multi pack | EVR |  | 11.0 W |  |  | R1234yf;R1234ze(E);R125;R134a;R152a;R22;R290;R32;R404A;R407A;R407C;R407F;R407H;R410A;R413A;R417A;R422A;R422B;R422D;R438A;R442A;R444B;R447A;R447B;R448A;R449A;R449B;R450A;R452A;R452B;R454A;R454B;R454C;R455A;R463A;R507A;R512A;R513A;R513B;R515A;R515B;R516A;R600;R600a | 240 V |  |  |  | No
032F204231 | Solenoid valve |  |  | 13.5 mm | Yes | Cable |  |  |  | 0.310 gal/min |  | Straightway |  | IP67 |  | 50 Hz | NC | Solder, ODF | 1/4 in |  | 0.270 m³/h |  | No | 45.2 bar | 655 psig |  | 3.30 mm |  | Solder, ODF | 1/4 in |  | Multi pack | EVR |  | 12.0 W |  |  | R1234yf;R1234ze(E);R125;R134a;R152a;R22;R290;R32;R404A;R407A;R407C;R407F;R407H;R410A;R413A;R417A;R422A;R422B;R422D;R438A;R442A;R444B;R447A;R447B;R448A;R449A;R449B;R450A;R452A;R452B;R454A;R454B;R454C;R455A;R463A;R507A;R512A;R513A;R513B;R515A;R515B;R516A;R600;R600a |  | 230 V | 220 V |  | No
032F205332 | Solenoid valve |  |  | 13.5 mm | Yes | Connection Box |  |  |  | 0.310 gal/min |  | Straightway |  | IP67 |  | 50/60 Hz | NC | Solder, ODF |  | 6.00 mm | 0.270 m³/h |  | No | 45.2 bar | 655 psig |  | 3.30 mm |  | Solder, ODF |  | 6.00 mm | Multi pack | EVR |  | 17.0 W | 14.0 W |  | R1234yf;R1234ze(E);R125;R134a;R152a;R22;R290;R32;R404A;R407A;R407C;R407F;R407H;R410A;R413A;R417A;R422A;R422B;R422D;R438A;R442A;R444B;R447A;R447B;R448A;R449A;R449B;R450A;R452A;R452B;R454A;R454B;R454C;R455A;R463A;R507A;R512A;R513A;R513B;R515A;R515B;R516A;R600;R600a |  | 230 V | 220 V |  | No
032F1940 | Solenoid valve |  |  | 13.5 mm | No |  |  |  |  | 0.310 gal/min |  | Straightway |  |  |  |  | NC | Solder, ODF | 3/8 in |  | 0.270 m³/h |  | No | 45.2 bar | 655 psig |  | 3.30 mm |  | Solder, ODM | 3/8 in |  | Multi pack | EVR |  |  |  |  | R1234yf;R1234ze(E);R125;R134a;R152a;R22;R290;R32;R404A;R407A;R407C;R407F;R407H;R410A;R413A;R417A;R422A;R422B;R422D;R438A;R442A;R444B;R447A;R447B;R448A;R449A;R449B;R450A;R452A;R452B;R454A;R454B;R454C;R455A;R463A;R507A;R512A;R513A;R513B;R515A;R515B;R516A;R600;R600a |  |  |  |  | Yes
032F204331 | Solenoid valve |  |  | 13.5 mm | Yes | Connection Box |  |  |  | 0.310 gal/min |  | Straightway |  | IP67 |  | 50 Hz | NC | Solder, ODF | 1/4 in |  | 0.270 m³/h |  | No | 45.2 bar | 655 psig |  | 3.30 mm |  | Solder, ODF | 1/4 in |  | Multi pack | EVR |  | 12.0 W |  |  | R1234yf;R1234ze(E);R125;R134a;R152a;R22;R290;R32;R404A;R407A;R407C;R407F;R407H;R410A;R413A;R417A;R422A;R422B;R422D;R438A;R442A;R444B;R447A;R447B;R448A;R449A;R449B;R450A;R452A;R452B;R454A;R454B;R454C;R455A;R463A;R507A;R512A;R513A;R513B;R515A;R515B;R516A;R600;R600a |  | 230 V | 220 V |  | No
032F205331 | Solenoid valve |  |  | 13.5 mm | Yes | Connection Box |  |  |  | 0.310 gal/min |  | Straightway |  | IP67 |  | 50 Hz | NC | Solder, ODF |  | 6.00 mm | 0.270 m³/h |  | No | 45.2 bar | 655 psig |  | 3.30 mm |  | Solder, ODF |  | 6.00 mm | Multi pack | EVR |  | 12.0 W |  |  | R1234yf;R1234ze(E);R125;R134a;R152a;R22;R290;R32;R404A;R407A;R407C;R407F;R407H;R410A;R413A;R417A;R422A;R422B;R422D;R438A;R442A;R444B;R447A;R447B;R448A;R449A;R449B;R450A;R452A;R452B;R454A;R454B;R454C;R455A;R463A;R507A;R512A;R513A;R513B;R515A;R515B;R516A;R600;R600a |  | 230 V | 220 V |  | No
032F205732 | Solenoid valve |  |  | 13.5 mm | Yes | Connection Box |  |  |  | 0.310 gal/min |  | Straightway |  | IP67 |  | 50/60 Hz | NC | Solder, ODF |  | 10.00 mm | 0.270 m³/h |  | No | 45.2 bar | 655 psig |  | 3.30 mm |  | Solder, ODF |  | 10.00 mm | Multi pack | EVR |  | 17.0 W | 14.0 W |  | R1234yf;R1234ze(E);R125;R134a;R152a;R22;R290;R32;R404A;R407A;R407C;R407F;R407H;R410A;R413A;R417A;R422A;R422B;R422D;R438A;R442A;R444B;R447A;R447B;R448A;R449A;R449B;R450A;R452A;R452B;R454A;R454B;R454C;R455A;R463A;R507A;R512A;R513A;R513B;R515A;R515B;R516A;R600;R600a |  | 230 V | 220 V |  | No
032F205731 | Solenoid valve |  |  | 13.5 mm | Yes | Connection Box |  |  |  | 0.310 gal/min |  | Straightway |  | IP67 |  | 50 Hz | NC | Solder, ODF |  | 10.00 mm | 0.270 m³/h |  | No | 45.2 bar | 655 psig |  | 3.30 mm |  | Solder, ODF |  | 10.00 mm | Multi pack | EVR |  | 12.0 W |  |  | R1234yf;R1234ze(E);R125;R134a;R152a;R22;R290;R32;R404A;R407A;R407C;R407F;R407H;R410A;R413A;R417A;R422A;R422B;R422D;R438A;R442A;R444B;R447A;R447B;R448A;R449A;R449B;R450A;R452A;R452B;R454A;R454B;R454C;R455A;R463A;R507A;R512A;R513A;R513B;R515A;R515B;R516A;R600;R600a |  | 230 V | 220 V |  | No
032F3233 | Solenoid valve |  |  | 13.5 mm | No |  |  |  |  | 0.310 gal/min |  | Straightway |  |  |  |  | NC | Solder, ODF |  | 6.00 mm | 0.270 m³/h |  | No | 45.2 bar | 655 psig |  | 3.30 mm |  | Solder, ODF |  | 6.00 mm | Industrial pack | EVR |  |  |  |  | R1234yf;R1234ze(E);R125;R134a;R152a;R22;R290;R32;R404A;R407A;R407C;R407F;R407H;R410A;R413A;R417A;R422A;R422B;R422D;R438A;R442A;R444B;R447A;R447B;R448A;R449A;R449B;R450A;R452A;R452B;R454A;R454B;R454C;R455A;R463A;R507A;R512A;R513A;R513B;R515A;R515B;R516A;R600;R600a |  |  |  |  | Yes
032F3677 | Solenoid valve |  |  | 13.5 mm | No |  |  |  |  | 0.29 gal/min |  | Straightway |  |  |  |  | NC | Solder, ODF | 1/4 in |  | 0.25 m³/h |  | No | 34.5 bar | 500 psig |  | 3.30 mm |  | Solder, ODM | 1/4 in |  | Industrial pack | EVR |  |  |  |  | R1234yf;R1234ze(E);R125;R134a;R152a;R22;R290;R32;R404A;R407A;R407C;R407F;R407H;R410A;R413A;R417A;R422A;R422B;R422D;R438A;R442A;R444B;R447A;R447B;R448A;R449A;R449B;R450A;R452A;R452B;R454A;R454B;R454C;R455A;R463A;R507A;R512A;R513A;R513B;R515A;R515B;R516A;R600;R600a |  |  |  |  | Yes
032F5084 | Solenoid valve |  |  | 13.5 mm | No |  |  |  |  | 0.310 gal/min |  | Straightway |  |  |  |  | NC | Solder, ODF | 3/8 in |  | 0.270 m³/h |  | No | 45.2 bar | 655 psig |  | 3.30 mm |  | Solder, ODF | 3/8 in |  | Industrial pack | EVR |  |  |  |  | R1234yf;R1234ze(E);R125;R134a;R152a;R22;R290;R32;R404A;R407A;R407C;R407F;R407H;R410A;R413A;R417A;R422A;R422B;R422D;R438A;R442A;R444B;R447A;R447B;R448A;R449A;R449B;R450A;R452A;R452B;R454A;R454B;R454C;R455A;R463A;R507A;R512A;R513A;R513B;R515A;R515B;R516A;R600;R600a |  |  |  |  | No
032F7105 | Solenoid valve |  |  | 13.5 mm | No |  |  |  |  | 0.310 gal/min |  | Straightway |  |  |  |  | NC | Solder, ODF | 1/4 in |  | 0.270 m³/h |  | No | 45.2 bar | 655 psig |  | 3.30 mm |  | Solder, ODF | 1/4 in |  | Multi pack | EVR |  |  |  |  | R1234yf;R1234ze(E);R125;R134a;R152a;R22;R290;R32;R404A;R407A;R407C;R407F;R407H;R410A;R413A;R417A;R422A;R422B;R422D;R438A;R442A;R444B;R447A;R447B;R448A;R449A;R449B;R450A;R452A;R452B;R454A;R454B;R454C;R455A;R463A;R507A;R512A;R513A;R513B;R515A;R515B;R516A;R600;R600a |  |  |  |  | No
032F7261 | Solenoid valve |  |  | 13.5 mm | No |  |  |  |  | 0.310 gal/min |  | Straightway |  |  |  |  | NC | Solder, ODF |  | 6.00 mm | 0.270 m³/h |  | No | 45.2 bar | 655 psig |  | 3.30 mm |  | Solder, ODF |  | 6.00 mm | Industrial pack | EVR |  |  |  |  | R1234yf;R1234ze(E);R125;R134a;R152a;R22;R290;R32;R404A;R407A;R407C;R407F;R407H;R410A;R413A;R417A;R422A;R422B;R422D;R438A;R442A;R444B;R447A;R447B;R448A;R449A;R449B;R450A;R452A;R452B;R454A;R454B;R454C;R455A;R463A;R507A;R512A;R513A;R513B;R515A;R515B;R516A;R600;R600a |  |  |  |  | No
032F8105 | Solenoid valve |  |  | 13.5 mm | No |  |  |  |  | 0.310 gal/min |  | Straightway |  |  |  |  | NC | Flare | 1/4 in | 6.00 mm | 0.270 m³/h |  | No | 45.2 bar | 655 psig |  | 3.30 mm |  | Flare | 1/4 in | 6.00 mm | Multi pack | EVR |  |  |  |  | R125;R134a;R22;R404A;R407A;R407C;R407F;R407H;R410A;R413A;R417A;R422A;R422B;R422D;R438A;R442A;R447A;R447B;R448A;R449A;R449B;R450A;R452A;R455A;R463A;R507A;R512A;R513A;R513B;R515A;R515B |  |  |  |  | No
032F8116 | Solenoid valve |  |  | 13.5 mm | No |  |  |  |  | 0.310 gal/min |  | Straightway |  |  |  |  | NC | Flare | 3/8 in | 10.00 mm | 0.270 m³/h |  | No | 45.2 bar | 655 psig |  | 3.30 mm |  | Flare | 3/8 in | 10.00 mm | Multi pack | EVR |  |  |  |  | R1234yf;R1234ze(E);R125;R134a;R152a;R22;R32;R404A;R407A;R407C;R407F;R407H;R410A;R413A;R417A;R422A;R422B;R422D;R438A;R442A;R444B;R447A;R447B;R448A;R449A;R449B;R450A;R452A;R452B;R454A;R454B;R454C;R455A;R463A;R507A;R512A;R513A;R513B;R515A;R515B;R516A |  |  |  |  | No
032F8117 | Solenoid valve |  |  | 13.5 mm | No |  |  |  |  | 0.310 gal/min |  | Straightway |  |  |  |  | NC | Flare | 3/8 in | 10.00 mm | 0.270 m³/h |  | No | 45.2 bar | 655 psig |  | 3.30 mm |  | Flare | 3/8 in | 10.00 mm | Industrial pack | EVR |  |  |  |  | R125;R134a;R22;R404A;R407A;R407C;R407F;R407H;R410A;R413A;R417A;R422A;R422B;R422D;R438A;R442A;R447A;R447B;R448A;R449A;R449B;R450A;R452A;R455A;R463A;R507A;R512A;R513A;R513B;R515A;R515B |  |  |  |  | No
032F8106 | Solenoid valve |  |  | 13.5 mm | No |  |  |  |  | 0.310 gal/min |  | Straightway |  |  |  |  | NC | Flare | 1/4 in | 6.00 mm | 0.270 m³/h |  | No | 45.2 bar | 655 psig |  | 3.30 mm |  | Flare | 1/4 in | 6.00 mm | Multi pack | EVR |  |  |  |  | R125;R134a;R22;R404A;R407A;R407C;R407F;R407H;R410A;R413A;R417A;R422A;R422B;R422D;R438A;R442A;R447A;R447B;R448A;R449A;R449B;R450A;R452A;R455A;R463A;R507A;R512A;R513A;R513B;R515A;R515B |  |  |  |  | No
032F8115 | Solenoid valve |  |  | 13.5 mm | No |  |  |  |  | 0.310 gal/min |  | Straightway |  |  |  |  | NC | Flare | 3/8 in | 10.00 mm | 0.270 m³/h |  | No | 45.2 bar | 655 psig |  | 3.30 mm |  | Flare | 3/8 in | 10.00 mm | Multi pack | EVR |  |  |  |  | R125;R134a;R22;R404A;R407A;R407C;R407F;R407H;R410A;R413A;R417A;R422A;R422B;R422D;R438A;R442A;R447A;R447B;R448A;R449A;R449B;R450A;R452A;R455A;R463A;R507A;R512A;R513A;R513B;R515A;R515B |  |  |  |  | No
032F8108 | Solenoid valve |  |  | 13.5 mm | No |  |  |  |  | 0.310 gal/min |  | Straightway |  |  |  |  | NC | Flare | 1/4 in | 6.00 mm | 0.270 m³/h |  | No | 45.2 bar | 655 psig |  | 3.30 mm |  | Flare | 1/4 in | 6.00 mm | Industrial pack | EVR |  |  |  |  | R125;R134a;R22;R404A;R407A;R407C;R407F;R407H;R410A;R413A;R417A;R422A;R422B;R422D;R438A;R442A;R447A;R447B;R448A;R449A;R449B;R450A;R452A;R455A;R463A;R507A;R512A;R513A;R513B;R515A;R515B |  |  |  |  | No
032F8114 | Solenoid valve |  |  | 13.5 mm | No |  |  |  |  | 0.310 gal/min |  | Straightway |  |  |  |  | NC | Flare | 1/4 in | 6.00 mm | 0.270 m³/h |  | No | 45.2 bar | 655 psig |  | 3.30 mm |  | Flare | 1/4 in | 6.00 mm | Multi pack | EVR |  |  |  |  | R1234yf;R1234ze;R125;R134a;R152a;R22;R290;R32;R404A;R407A;R407C;R407F;R410A;R448A;R449A;R450A;R452A;R507;R600;R600a |  |  |  |  | No
032F811031 | Solenoid valve |  |  | 13.5 mm | Yes | Connection Box |  |  |  | 0.310 gal/min |  | Straightway |  | IP67 |  | 50 Hz | NC | Flare | 1/4 in | 6.00 mm | 0.270 m³/h |  | No | 45.2 bar | 655 psig |  | 3.30 mm |  | Flare | 1/4 in | 6.00 mm | Multi pack | EVR |  | 12.0 W |  |  | R125;R134a;R22;R404A;R407A;R407C;R407F;R407H;R410A;R413A;R417A;R422A;R422B;R422D;R438A;R442A;R447A;R447B;R448A;R449A;R449B;R450A;R452A;R455A;R463A;R507A;R512A;R513A;R513B;R515A;R515B |  | 230 V | 220 V |  | No
032F8107 | Solenoid valve |  |  | 13.5 mm | No |  |  |  |  | 0.310 gal/min |  | Straightway |  |  |  |  | NC | Flare | 1/4 in | 6.00 mm | 0.270 m³/h |  | No | 45.2 bar | 655 psig |  | 3.30 mm |  | Flare | 1/4 in | 6.00 mm | Multi pack | EVR |  |  |  |  | R1234yf;R1234ze(E);R125;R134a;R152a;R22;R32;R404A;R407A;R407C;R407F;R407H;R410A;R413A;R417A;R422A;R422B;R422D;R438A;R442A;R444B;R447A;R447B;R448A;R449A;R449B;R450A;R452A;R452B;R454A;R454B;R454C;R455A;R463A;R507A;R512A;R513A;R513B;R515A;R515B;R516A |  |  |  |  | No
032F8152 | Solenoid valve |  |  | 13.5 mm | No |  |  |  |  | 0.310 gal/min |  | Straightway |  |  |  |  | NC | Solder, ODF | 1/2 in |  | 0.270 m³/h |  | No | 45.2 bar | 655 psig |  | 3.30 mm |  | Solder, ODF | 1/2 in |  | Industrial pack | EVR |  |  |  |  | R1234yf;R1234ze(E);R125;R134a;R152a;R22;R290;R32;R404A;R407A;R407C;R407F;R407H;R410A;R413A;R417A;R422A;R422B;R422D;R438A;R442A;R444B;R447A;R447B;R448A;R449A;R449B;R450A;R452A;R452B;R454A;R454B;R454C;R455A;R463A;R507A;R512A;R513A;R513B;R515A;R515B;R516A;R600;R600a |  |  |  |  | Yes
032F8261 | Solenoid valve |  |  |  | Yes | Cable |  |  |  | 0.310 gal/min |  | Straightway |  | IP67 |  | 50/60 Hz | NC | Solder, ODF | 3/8 in |  | 0.270 m³/h |  | No | 45.2 bar | 655 psig |  | 3.30 mm |  | Solder, ODF | 3/8 in |  | Multi pack | EVR |  | 14.0 W | 12.0 W |  | R1234yf;R1234ze(E);R125;R134a;R152a;R22;R290;R32;R404A;R407A;R407C;R407F;R407H;R410A;R413A;R417A;R422A;R422B;R422D;R438A;R442A;R444B;R447A;R447B;R448A;R449A;R449B;R450A;R452A;R452B;R454A;R454B;R454C;R455A;R463A;R507A;R512A;R513A;R513B;R515A;R515B;R516A;R600;R600a | 100 V |  |  |  | Yes
032F8267 | Solenoid valve |  |  | 13.5 mm | Yes | Cable |  |  |  | 0.310 gal/min |  | Straightway |  | IP67 |  | 50/60 Hz | NC | Flare | 3/8 in |  | 0.270 m³/h |  | No | 43.0 bar | 624 psig |  | 3.30 mm |  | Flare | 3/8 in |  | Multi pack | EVR |  | 14.0 W | 12.0 W |  | R125;R134a;R22;R404A;R407A;R407C;R407F;R407H;R410A;R413A;R417A;R422A;R422B;R422D;R438A;R442A;R447A;R447B;R448A;R449A;R449B;R450A;R452A;R455A;R463A;R507A;R512A;R513A;R513B;R515A;R515B | 100 V |  |  |  | Yes
032F8276 | Solenoid valve |  |  | 13.5 mm | Yes | Cable |  |  |  | 0.310 gal/min |  | Straightway |  | IP67 |  | 50/60 Hz | NC | Solder, ODF | 3/8 in |  | 0.270 m³/h |  | No | 45.2 bar | 655 psig |  | 3.30 mm |  | Solder, ODF | 3/8 in |  | Multi pack | EVR |  | 12.0 W | 10.0 W |  | R1234yf;R1234ze(E);R125;R134a;R152a;R22;R290;R32;R404A;R407A;R407C;R407F;R407H;R410A;R413A;R417A;R422A;R422B;R422D;R438A;R442A;R444B;R447A;R447B;R448A;R449A;R449B;R450A;R452A;R452B;R454A;R454B;R454C;R455A;R463A;R507A;R512A;R513A;R513B;R515A;R515B;R516A;R600;R600a | 200 V |  |  |  | Yes
032F8282 | Solenoid valve |  |  | 13.5 mm | Yes | Cable |  |  |  | 0.310 gal/min |  | Straightway |  | IP67 |  | 50/60 Hz | NC | Flare | 3/8 in |  | 0.270 m³/h |  | No | 43.0 bar | 624 psig |  | 3.30 mm |  | Flare | 3/8 in |  | Multi pack | EVR |  | 12.0 W | 10.0 W |  | R125;R134a;R22;R404A;R407A;R407C;R407F;R407H;R410A;R413A;R417A;R422A;R422B;R422D;R438A;R442A;R447A;R447B;R448A;R449A;R449B;R450A;R452A;R455A;R463A;R507A;R512A;R513A;R513B;R515A;R515B | 200 V |  |  |  | Yes
032G1004 | Solenoid valve |  |  | 13.5 mm | No |  |  |  |  | 0.310 gal/min |  | Straightway |  |  |  |  | NC | Solder, ODF | 1/4 in |  | 0.270 m³/h |  | No | 35.0 bar | 500 psig |  | 3.30 mm |  | Solder, ODF | 1/4 in |  | Multi pack | EVR |  |  |  |  | R1234yf;R1234ze(E);R125;R134a;R152a;R22;R290;R32;R404A;R407A;R407C;R407F;R407H;R410A;R413A;R417A;R422A;R422B;R422D;R438A;R442A;R444B;R447A;R447B;R448A;R449A;R449B;R450A;R452A;R452B;R454A;R454B;R454C;R455A;R463A;R507A;R512A;R513A;R513B;R515A;R515B;R516A;R600;R600a |  |  |  |  | No
032G1012 | Solenoid valve |  |  | 13.5 mm | No |  |  |  |  | 0.310 gal/min |  | Straightway |  |  |  |  | NC | Solder, ODF |  | 6.00 mm | 0.270 m³/h |  | No | 45.2 bar | 655 psig |  | 3.30 mm |  | Solder, ODF |  | 6.00 mm | Industrial pack | EVR |  |  |  |  | R1234yf;R1234ze(E);R125;R134a;R152a;R22;R290;R32;R404A;R407A;R407C;R407F;R407H;R410A;R413A;R417A;R422A;R422B;R422D;R438A;R442A;R444B;R447A;R447B;R448A;R449A;R449B;R450A;R452A;R452B;R454A;R454B;R454C;R455A;R463A;R507A;R512A;R513A;R513B;R515A;R515B;R516A;R600;R600a |  |  |  |  | No
032G1003 | Solenoid valve |  |  | 13.5 mm | No |  |  |  |  | 0.310 gal/min |  | Straightway |  |  |  |  | NC | Solder, ODF | 3/8 in |  | 0.270 m³/h |  | No | 35.0 bar | 500 psig |  | 3.30 mm |  | Solder, ODF | 3/8 in |  | Multi pack | EVR |  |  |  |  | R1234yf;R1234ze(E);R125;R134a;R152a;R22;R290;R32;R404A;R407A;R407C;R407F;R407H;R410A;R413A;R417A;R422A;R422B;R422D;R438A;R442A;R444B;R447A;R447B;R448A;R449A;R449B;R450A;R452A;R452B;R454A;R454B;R454C;R455A;R463A;R507A;R512A;R513A;R513B;R515A;R515B;R516A;R600;R600a |  |  |  |  | No
032G1005 | Solenoid valve |  |  | 13.5 mm | No |  |  |  |  | 0.310 gal/min |  | Straightway |  |  |  |  | NC | Solder, ODF |  | 6.00 mm | 0.270 m³/h |  | No | 35.0 bar | 500 psig |  | 3.30 mm |  | Solder, ODF |  | 6.00 mm | Multi pack | EVR |  |  |  |  | R1234yf;R1234ze(E);R125;R134a;R152a;R22;R290;R32;R404A;R407A;R407C;R407F;R407H;R410A;R413A;R417A;R422A;R422B;R422D;R438A;R442A;R444B;R447A;R447B;R448A;R449A;R449B;R450A;R452A;R452B;R454A;R454B;R454C;R455A;R463A;R507A;R512A;R513A;R513B;R515A;R515B;R516A;R600;R600a |  |  |  |  | No
032F1230 | Solenoid valve |  |  | 13.5 mm | No |  |  |  |  | 0.310 gal/min |  | Straightway |  |  |  |  | NC | Solder, ODF | 3/8 in |  | 0.270 m³/h |  | No | 45.2 bar | 655 psig |  | 3.30 mm |  | Solder, ODM | 3/8 in |  | Industrial pack | EVR |  |  |  |  | R1234yf;R1234ze(E);R125;R134a;R152a;R22;R290;R32;R404A;R407A;R407C;R407F;R407H;R410A;R413A;R417A;R422A;R422B;R422D;R438A;R442A;R444B;R447A;R447B;R448A;R449A;R449B;R450A;R452A;R452B;R454A;R454B;R454C;R455A;R463A;R507A;R512A;R513A;R513B;R515A;R515B;R516A;R600;R600a |  |  |  |  | Yes
032L2072 | Solenoid valve |  |  | 13.5 mm | Yes | Plug, DIN 43650-A |  |  |  | 3.800 gal/min |  | Straightway |  | IP65 |  | 50 Hz | NC | Solder, ODF |  | 16.00 mm | 3.300 m³/h |  | No | 45.2 bar | 655 psig |  | 14.00 mm |  | Solder, ODF |  | 16.00 mm | Multi pack | EVO |  | 11.0 W |  |  | R1234yf;R1234ze(E);R125;R134a;R152a;R22;R290;R32;R404A;R407A;R407C;R407F;R410A;R417A;R448A;R449A;R450A;R452A;R507A;R513A;R600;R600a | 230 V |  |  |  | No
032F5046 | Solenoid valve |  |  | 9.0 mm | No |  |  |  |  | 0.900 gal/min |  | Straightway |  |  |  |  | NC | Solder, ODF | 3/8 in |  | 0.800 m³/h |  | No | 70.0 bar | 1015 psig |  |  |  | Solder, ODF | 3/8 in |  | Industrial pack | [5 empty] | R1233zd(E);R1234yf;R1234ze(E);R1270;R134a;R22/R407C;R23;R290;R32;R404A/R507A;R407A;R407F;R407H;R410A;R422B;R422D;R438A;R444B;R448A;R449A;R449B;R450A;R452A;R452B;R454A;R454B;R454C;R455A;R463A;R513A;R513B;R515A;R515B;R516A;R600;R600a;R744 |  |  |  |  | No
032F5029 | Solenoid valve |  |  | 9.0 mm | No |  |  |  |  | 0.900 gal/min |  | Straightway |  |  |  |  | NC | Solder, ODF |  | 9.70 mm | 0.800 m³/h |  | No | 70.0 bar | 1015 psig |  |  |  | Solder, ODF |  | 9.70 mm | Industrial pack | [5 empty] | R1233zd can't be used;R1234yf;R1234ze(E);R1270;R290;R32;R407A;R407F;R407H;R422B;R422D;R438A;R444B;R448A;R449A;R449B;R450A;R452A;R452B;R454A;R454B;R454C;R455A;R463A;R513A;R513B;R515A;R515B;R516A;R600;R600a |  |  |  |  | Yes
032F5104 | Solenoid valve |  |  | 9.0 mm | No |  |  |  |  | 0.900 gal/min |  | Straightway |  |  |  |  | NC | Solder, ODF | 3/8 in |  | 0.800 m³/h |  | No | 70.0 bar | 1015 psig |  |  |  | Solder, ODF | 3/8 in |  | Industrial pack | [5 empty] | R1233zd(E);R1234yf;R1234ze(E);R1270;R134a;R22/R407C;R23;R290;R32;R404A/R507A;R407A;R407F;R407H;R410A;R422B;R422D;R438A;R444B;R448A;R449A;R449B;R450A;R452A;R452B;R454A;R454B;R454C;R455A;R463A;R513A;R513B;R515A;R515B;R516A;R600;R600a;R744 |  |  |  |  | No
032F5047 | Solenoid valve |  |  | 9.0 mm | No |  |  |  |  | 0.900 gal/min |  | Straightway |  |  |  |  | NC | Solder, ODF |  | 10.00 mm | 0.800 m³/h |  | No | 70.0 bar | 1015 psig |  |  |  | Solder, ODF |  | 10.00 mm | Industrial pack | [5 empty] | R1233zd(E);R1234yf;R1234ze(E);R1270;R134a;R22/R407C;R23;R290;R32;R404A/R507A;R407A;R407F;R407H;R410A;R422B;R422D;R438A;R444B;R448A;R449A;R449B;R450A;R452A;R452B;R454A;R454B;R454C;R455A;R463A;R513A;R513B;R515A;R515B;R516A;R600;R600a;R744 |  |  |  |  | No
032F5048 | Solenoid valve |  |  | 9.0 mm | No |  |  |  |  | 0.900 gal/min |  | Straightway |  |  |  |  | NC | Solder, ODF |  | 12.00 mm | 0.800 m³/h |  | No | 70.0 bar | 1015 psig |  |  |  | Solder, ODF |  | 12.00 mm | Industrial pack | [5 empty] | R1233zd(E);R1234yf;R1234ze(E);R1270;R134a;R22/R407C;R23;R290;R32;R404A/R507A;R407A;R407F;R407H;R410A;R422B;R422D;R438A;R444B;R448A;R449A;R449B;R450A;R452A;R452B;R454A;R454B;R454C;R455A;R463A;R513A;R513B;R515A;R515B;R516A;R600;R600a;R744 |  |  |  |  | No
032F5049 | Solenoid valve |  |  | 9.0 mm | No |  |  |  |  | 0.900 gal/min |  | Straightway |  |  |  |  | NC | Solder, ODF | 1/2 in |  | 0.800 m³/h |  | No | 70.0 bar | 1015 psig |  |  |  | Solder, ODF | 1/2 in |  | Industrial pack | [5 empty] | R1233zd(E);R1234yf;R1234ze(E);R1270;R134a;R22/R407C;R23;R290;R32;R404A/R507A;R407A;R407F;R407H;R410A;R422B;R422D;R438A;R444B;R448A;R449A;R449B;R450A;R452A;R452B;R454A;R454B;R454C;R455A;R463A;R513A;R513B;R515A;R515B;R516A;R600;R600a;R744 |  |  |  |  | No
032F6029 | Solenoid valve |  |  | 9.0 mm | No |  |  |  |  | 0.900 gal/min |  | Straightway |  |  |  |  | NC | Solder, ODF | 1/2 in |  | 0.800 m³/h |  | No | 70.0 bar | 1015 psig |  |  |  | Solder, ODF | 3/8 in |  | Industrial pack | [5 empty] | R1233zd(E);R1234yf;R1234ze(E);R1270;R290;R32;R407A;R407F;R407H;R422B;R422D;R438A;R444B;R448A;R449A;R449B;R450A;R452A;R452B;R454A;R454B;R454C;R455A;R463A;R513A;R513B;R515A;R515B;R516A;R600;R600a |  |  |  |  | Yes
032F801019 | Solenoid valve |  |  | 9.0 mm | Yes | Connector DIN 43650 |  |  |  | 0.900 gal/min |  | Straightway |  | IP00 |  | 50/60 Hz | NC | Solder, ODF | 1/2 in |  | 0.800 m³/h |  | No | 70.0 bar | 1015 psig |  |  |  | Solder, ODF | 1/2 in |  | Industrial pack |  |  | 9.5 W | 7.0 W |  | R1233zd(E);R1234yf;R1234ze(E);R1270;R290;R32;R407A;R407F;R407H;R422B;R422D;R438A;R444B;R448A;R449A;R449B;R450A;R452A;R452B;R454A;R454B;R454C;R455A;R463A;R513A;R513B;R515A;R515B;R516A;R600;R600a | 24 V |  |  |  | Yes
032F8188 | Solenoid valve |  |  | 9.0 mm | No |  |  |  |  | 0.900 gal/min |  | Straightway |  |  |  |  | NC | Solder, ODF | 1/2 in |  | 0.800 m³/h |  | No | 70.0 bar | 1015 psig |  |  |  | Solder, ODF | 1/2 in |  | Industrial pack | [5 empty] | R1233zd(E);R1234yf;R1234ze(E);R1270;R134a;R22/R407C;R23;R290;R32;R404A/R507A;R407A;R407F;R407H;R410A;R422B;R422D;R438A;R444B;R448A;R449A;R449B;R450A;R452A;R452B;R454A;R454B;R454C;R455A;R463A;R513A;R513B;R515A;R515B;R516A;R600;R600a;R744 |  |  |  |  | No
032F8215 | Solenoid valve |  |  | 9.0 mm | No |  |  |  |  | 0.900 gal/min |  | Straightway |  |  |  |  | NC | Solder, ODF | 3/8 in |  | 0.800 m³/h |  | No | 70.0 bar | 1015 psig |  |  |  | Solder, ODF | 3/8 in |  | Industrial pack | [5 empty] | R1233zd(E);R1234yf;R1234ze(E);R1270;R290;R32;R407A;R407F;R407H;R422B;R422D;R438A;R444B;R448A;R449A;R449B;R450A;R452A;R452B;R454A;R454B;R454C;R455A;R463A;R513A;R513B;R515A;R515B;R516A;R600;R600a |  |  |  |  | Yes
032F9533 | Solenoid valve |  |  | 9.0 mm | No |  |  |  |  | 0.900 gal/min |  | Straightway |  |  |  |  | NC | Solder, ODF |  | 12.00 mm | 0.800 m³/h |  | No | 70.0 bar | 1015 psig |  |  |  | Solder, ODF |  | 12.00 mm | Multi pack | [5 empty] | R1233zd(E);R1234yf;R1234ze(E);R1270;R134a;R22/R407C;R23;R290;R32;R404A/R507A;R407A;R407F;R407H;R410A;R422B;R422D;R438A;R444B;R448A;R449A;R449B;R450A;R452A;R452B;R454A;R454B;R454C;R455A;R463A;R513A;R513B;R515A;R515B;R516A;R600;R600a;R744 |  |  |  |  | No
032F9528 | Solenoid valve |  |  | 9.0 mm | No |  |  |  |  | 0.900 gal/min |  | Straightway |  |  |  |  | NC | Solder, ODF | 1/2 in |  | 0.800 m³/h |  | No | 70.0 bar | 1015 psig |  |  |  | Solder, ODF | 1/2 in |  | Multi pack | [5 empty] | R1233zd(E);R1234yf;R1234ze(E);R1270;R134a;R22/R407C;R23;R290;R32;R404A/R507A;R407A;R407F;R407H;R410A;R422B;R422D;R438A;R444B;R448A;R449A;R449B;R450A;R452A;R452B;R454A;R454B;R454C;R455A;R463A;R513A;R513B;R515A;R515B;R516A;R600;R600a;R744 |  |  |  |  | No
032F9527 | Solenoid valve |  |  | 9.0 mm | No |  |  |  |  | 0.900 gal/min |  | Straightway |  |  |  |  | NC | Solder, ODF | 3/8 in |  | 0.800 m³/h |  | No | 70.0 bar | 1015 psig |  |  |  | Solder, ODF | 3/8 in |  | Multi pack | [5 empty] | R1233zd(E);R1234yf;R1234ze(E);R1270;R134a;R22/R407C;R23;R290;R32;R404A/R507A;R407A;R407F;R407H;R410A;R422B;R422D;R438A;R444B;R448A;R449A;R449B;R450A;R452A;R452B;R454A;R454B;R454C;R455A;R463A;R513A;R513B;R515A;R515B;R516A;R600;R600a;R744 |  |  |  |  | No
061N2023 | Solenoid valve |  |  |  | No |  |  |  | Solder | 0.100 gal/min | [8 empty] | 1/4 in | 6.35 mm | 0.080 m³/h |  |  | 33.0 bar | 479 psig |  |  |  | Solder | 1/4 in | 6.35 mm | Industrial pack | [5 empty] | R134a;R22/R407C;R404A;R407C |  |  |  |  | No
061N2001 | Solenoid valve |  |  |  | No |  |  |  | Solder | 0.100 gal/min | [8 empty] | 1/4 in | 6.35 mm | 0.080 m³/h |  |  | 33.0 bar | 479 psig |  |  |  | Solder | 1/4 in | 6.35 mm | Industrial pack | [5 empty] | R134a;R22/R407C;R404A;R407C |  |  |  |  | No
061N2018 | Solenoid valve |  |  |  | No |  |  |  |  | 0.060 gal/min | [10 empty] | 0.050 m³/h |  |  |  | 450 psig | [6 empty] | Industrial pack | [5 empty] | R134a;R22/R407C;R404A;R407C |  |  |  |  | No
061N2016 | Solenoid valve |  |  |  | No |  |  |  | Solder | 1.500 gal/min | [8 empty] | 3/8 in | 9.52 mm | 1.280 m³/h |  |  | 33.0 bar | 479 psig |  |  |  | Solder | 3/8 in | 9.52 mm | Industrial pack | [5 empty] | R134a;R22/R407C;R404A;R407C |  |  |  |  | No
061N2032 | Solenoid valve |  |  |  | No |  |  |  | Solder | 0.190 gal/min | [8 empty] | 1/4 in | 6.35 mm | 0.160 m³/h |  |  | 33.0 bar | 479 psig |  |  |  | Solder | 1/4 in | 6.35 mm | Industrial pack | [5 empty] | R134a;R22;R404A;R407C |  |  |  |  | No
061N2015 | Solenoid valve |  |  |  | No |  |  |  | Solder | 0.680 gal/min | [8 empty] | 5/16 in | 7.94 mm | 0.560 m³/h |  |  | 33.0 bar | 479 psig |  |  |  | Solder | 5/16 in | 7.94 mm | Industrial pack | [5 empty] | R134a;R22/R407C;R404A;R407C |  |  |  |  | No
061N2011 | Solenoid valve |  |  |  | No |  |  |  |  | 2.548 gal/min | [10 empty] | 2.178 m³/h |  |  |  | 450 psig | [6 empty] | Industrial pack | [5 empty] | R134a;R22/R407C;R404A;R407C |  |  |  |  | No
061N2039 | Solenoid valve |  |  |  | No |  |  |  | Solder | 0.100 gal/min | [8 empty] | 1/4 in | 6.35 mm | 0.080 m³/h |  |  | 33.0 bar | 479 psig |  |  |  | Solder | 1/4 in | 6.35 mm | Industrial pack | [5 empty] | R134a;R22/R407C;R404A;R407C;R502 |  |  |  |  | No
061N2043 | Solenoid valve |  |  |  | No |  |  |  | Solder | 0.650 gal/min | [8 empty] | 5/16 in | 7.94 mm | 0.560 m³/h |  |  | 33.0 bar | 479 psig |  |  |  | Solder | 5/16 in | 7.94 mm | Industrial pack | [5 empty] | R134a;R22/R407C;R404A;R407C |  |  |  |  | No
032F8158 | Solenoid valve |  |  | 9.0 mm | No |  |  |  |  | 0.580 gal/min |  | Angleway |  |  |  |  | NC | Solder, ODF | 3/8 in |  | 0.500 m³/h |  | No | 90.0 bar | 1305 psig |  |  |  | Solder, ODF | 3/8 in |  | Industrial pack | [5 empty] | R1233zd(E);R1234yf;R1234ze(E);R1270;R290;R32;R407A;R407F;R407H;R422B;R422D;R438A;R444B;R448A;R449A;R449B;R450A;R452A;R452B;R454A;R454B;R454C;R455A;R463A;R513A;R513B;R515A;R515B;R516A;R600;R600a |  |  |  |  | Yes
032F8206 | Solenoid valve |  |  | 9.0 mm | No |  |  |  |  | 0.600 gal/min |  | Angleway |  |  |  |  | NC | Solder, ODF | 1/2 in |  | 0.500 m³/h |  | No | 90.0 bar | 1305 psig |  |  |  | Solder, ODF | 1/2 in |  | Industrial pack | [5 empty] | R1233zd(E);R1234yf;R1234ze(E);R1270;R134a;R22/R407C;R23;R290;R32;R404A/R507A;R407A;R407F;R407H;R410A;R422B;R422D;R438A;R444B;R448A;R449A;R449B;R450A;R452A;R452B;R454A;R454B;R454C;R455A;R463A;R513A;R513B;R515A;R515B;R516A;R600;R600a;R744 |  |  |  |  | No
032F8204 | Solenoid valve |  |  | 9.0 mm | No |  |  |  |  | 0.600 gal/min |  | Angleway |  |  |  |  | NC | Solder, ODF | 1/4 in |  | 0.500 m³/h |  | No | 90.0 bar | 1305 psig |  |  |  | Solder, ODF | 1/4 in |  | Industrial pack | [5 empty] | R1233zd(E);R1234yf;R1234ze(E);R1270;R134a;R22/R407C;R23;R290;R32;R404A/R507A;R407A;R407F;R407H;R410A;R422B;R422D;R438A;R444B;R448A;R449A;R449B;R450A;R452A;R452B;R454A;R454B;R454C;R455A;R463A;R513A;R513B;R515A;R515B;R516A;R600;R600a;R744 |  |  |  |  | No
032F8251 | Solenoid valve |  |  | 9.0 mm | No |  |  |  |  | 0.600 gal/min |  | Angleway |  |  |  |  | NC | Solder, ODF | 1/2 in |  | 0.500 m³/h |  | No | 90.0 bar | 1305 psig |  |  |  | Solder, ODF | 1/2 in |  | Industrial pack | [5 empty] | R1233zd(E);R1234yf;R1234ze(E);R1270;R134a;R22/R407C;R23;R290;R32;R404A/R507A;R407A;R407F;R407H;R410A;R422B;R422D;R438A;R444B;R448A;R449A;R449B;R450A;R452A;R452B;R454A;R454B;R454C;R455A;R463A;R513A;R513B;R515A;R515B;R516A;R600;R600a;R744 |  |  |  |  | No
032F8205 | Solenoid valve |  |  | 9.0 mm | No |  |  |  |  | 0.600 gal/min |  | Angleway |  |  |  |  | NC | Solder, ODF | 3/8 in |  | 0.500 m³/h |  | No | 90.0 bar | 1305 psig |  |  |  | Solder, ODF | 3/8 in |  | Industrial pack | [5 empty] | R1233zd(E);R1234yf;R1234ze(E);R1270;R134a;R22/R407C;R23;R290;R32;R404A/R507A;R407A;R407F;R407H;R410A;R422B;R422D;R438A;R444B;R448A;R449A;R449B;R450A;R452A;R452B;R454A;R454B;R454C;R455A;R463A;R513A;R513B;R515A;R515B;R516A;R600;R600a;R744 |  |  |  |  | No
032F8231 | Solenoid valve |  |  | 9.0 mm | No |  |  |  |  | 0.600 gal/min |  | Angleway |  |  |  |  | NC | Solder, ODF |  | 6.00 mm | 0.500 m³/h |  | No | 90.0 bar | 1305 psig |  |  |  | Solder, ODF |  | 6.00 mm | Industrial pack | [5 empty] | R1233zd(E);R1234yf;R1234ze(E);R1270;R134a;R22/R407C;R23;R290;R32;R404A/R507A;R407A;R407F;R407H;R410A;R422B;R422D;R438A;R444B;R448A;R449A;R449B;R450A;R452A;R452B;R454A;R454B;R454C;R455A;R463A;R513A;R513B;R515A;R515B;R516A;R600;R600a;R744 |  |  |  |  | No
032F8233 | Solenoid valve |  |  | 9.0 mm | No |  |  |  |  | 0.600 gal/min |  | Angleway |  |  |  |  | NC | Solder, ODF |  | 12.00 mm | 0.500 m³/h |  | No | 90.0 bar | 1305 psig |  |  |  | Solder, ODF |  | 12.00 mm | Industrial pack | [5 empty] | R1233zd(E);R1234yf;R1234ze(E);R1270;R134a;R22/R407C;R23;R290;R32;R404A/R507A;R407A;R407F;R407H;R410A;R422B;R422D;R438A;R444B;R448A;R449A;R449B;R450A;R452A;R452B;R454A;R454B;R454C;R455A;R463A;R513A;R513B;R515A;R515B;R516A;R600;R600a;R744 |  |  |  |  | No
032F8232 | Solenoid valve |  |  | 9.0 mm | No |  |  |  |  | 0.600 gal/min |  | Angleway |  |  |  |  | NC | Solder, ODF |  | 10.00 mm | 0.500 m³/h |  | No | 90.0 bar | 1305 psig |  |  |  | Solder, ODF |  | 10.00 mm | Industrial pack | [5 empty] | R1233zd(E);R1234yf;R1234ze(E);R1270;R134a;R22/R407C;R23;R290;R32;R404A/R507A;R407A;R407F;R407H;R410A;R422B;R422D;R438A;R444B;R448A;R449A;R449B;R450A;R452A;R452B;R454A;R454B;R454C;R455A;R463A;R513A;R513B;R515A;R515B;R516A;R600;R600a;R744 |  |  |  |  | No
032F8250 | Solenoid valve |  |  | 9.0 mm | No |  |  |  |  | 0.600 gal/min |  | Angleway |  |  |  |  | NC | Solder, ODF | 3/8 in |  | 0.500 m³/h |  | No | 90.0 bar | 1305 psig |  |  |  | Solder, ODF | 3/8 in |  | Industrial pack | [5 empty] | R1233zd(E);R1234yf;R1234ze(E);R1270;R134a;R22/R407C;R23;R290;R32;R404A/R507A;R407A;R407F;R407H;R410A;R422B;R422D;R438A;R444B;R448A;R449A;R449B;R450A;R452A;R452B;R454A;R454B;R454C;R455A;R463A;R513A;R513B;R515A;R515B;R516A;R600;R600a;R744 |  |  |  |  | No
032F8288 | Solenoid valve |  |  | 9.0 mm | No |  |  |  |  | 0.580 gal/min |  | Angleway |  |  |  |  | NC | Solder, ODF | 3/8 in |  | 0.500 m³/h |  | No | 90.0 bar | 1305 psig |  |  |  | Solder, ODF | 3/8 in |  | Industrial pack | [5 empty] | R1233zd(E);R1234yf;R1234ze(E);R1270;R290;R32;R407A;R407F;R407H;R422B;R422D;R438A;R444B;R448A;R449A;R449B;R450A;R452A;R452B;R454A;R454B;R454C;R455A;R463A;R513A;R513B;R515A;R515B;R516A;R600;R600a |  |  |  |  | Yes
032F8249 | Solenoid valve |  |  | 9.0 mm | No |  |  |  |  | 0.600 gal/min |  | Angleway |  |  |  |  | NC | Solder, ODF | 1/4 in |  | 0.500 m³/h |  | No | 90.0 bar | 1305 psig |  |  |  | Solder, ODF | 1/4 in |  | Industrial pack | [5 empty] | R1233zd(E);R1234yf;R1234ze(E);R1270;R134a;R22/R407C;R23;R290;R32;R404A/R507A;R407A;R407F;R407H;R410A;R422B;R422D;R438A;R444B;R448A;R449A;R449B;R450A;R452A;R452B;R454A;R454B;R454C;R455A;R463A;R513A;R513B;R515A;R515B;R516A;R600;R600a;R744 |  |  |  |  | No
032F9518 | Solenoid valve |  |  | 9.0 mm | No |  |  |  |  | 0.600 gal/min |  | Angleway |  |  |  |  | NC | Solder, ODF |  | 6.00 mm | 0.500 m³/h |  | No | 90.0 bar | 1305 psig |  |  |  | Solder, ODF |  | 6.00 mm | Multi pack | [5 empty] | R1233zd(E);R1234yf;R1234ze(E);R1270;R134a;R22/R407C;R23;R290;R32;R404A/R507A;R407A;R407F;R407H;R410A;R422B;R422D;R438A;R444B;R448A;R449A;R449B;R450A;R452A;R452B;R454A;R454B;R454C;R455A;R463A;R513A;R513B;R515A;R515B;R516A;R600;R600a;R744 |  |  |  |  | No
032F9512 | Solenoid valve |  |  | 9.0 mm | No |  |  |  |  | 0.600 gal/min |  | Angleway |  |  |  |  | NC | Solder, ODF | 1/4 in |  | 0.500 m³/h |  | No | 90.0 bar | 1305 psig |  |  |  | Solder, ODF | 1/4 in |  | Multi pack | [5 empty] | R1233zd(E);R1234yf;R1234ze(E);R1270;R134a;R22/R407C;R23;R290;R32;R404A/R507A;R407A;R407F;R407H;R410A;R422B;R422D;R438A;R444B;R448A;R449A;R449B;R450A;R452A;R452B;R454A;R454B;R454C;R455A;R463A;R513A;R513B;R515A;R515B;R516A;R600;R600a;R744 |  |  |  |  | No
032F8240 | Solenoid valve |  |  | 9.0 mm | No |  |  |  |  | 0.600 gal/min |  | Angleway |  |  |  |  | NC | Solder, ODF |  | 12.00 mm | 0.500 m³/h |  | No | 90.0 bar | 1305 psig |  |  |  | Solder, ODF |  | 12.00 mm | Industrial pack | [5 empty] | R1233zd(E);R1234yf;R1234ze(E);R1270;R134a;R22/R407C;R23;R290;R32;R404A/R507A;R407A;R407F;R407H;R410A;R422B;R422D;R438A;R444B;R448A;R449A;R449B;R450A;R452A;R452B;R454A;R454B;R454C;R455A;R463A;R513A;R513B;R515A;R515B;R516A;R600;R600a;R744 |  |  |  |  | No
032F8241 | Solenoid valve |  |  | 9.0 mm | No |  |  |  |  | 0.600 gal/min |  | Angleway |  |  |  |  | NC | Solder, ODF |  | 10.00 mm | 0.500 m³/h |  | No | 90.0 bar | 1305 psig |  |  |  | Solder, ODF |  | 10.00 mm | Industrial pack | [5 empty] | R1234ze(E);R1270;R134a;R22/R407C;R23;R290;R32;R404A/R507A;R407A;R407F;R407H;R410A;R422B;R422D;R438A;R444B;R448A;R449A;R449B;R450A;R452A;R452B;R454A;R454B;R454C;R455A;R463A;R513A;R513B;R515A;R515B;R516A;R600;R600a;R744 |  |  |  |  | No
032F0010 | Solenoid valve |  |  | 13.5 mm | No |  |  |  |  | 6.940 gal/min |  | Straightway |  |  |  |  | NO | Solder, ODF | 1 3/8 in |  | 6.000 m³/h |  | No | 32.0 bar | 450 psig |  | 24.00 mm |  | Solder, ODM | 1 1/8 in |  | Multi pack | EVR |  |  |  |  | R1234yf;R1234ze(E);R125;R134a;R152a;R22;R290;R32;R404A;R407A;R407C;R407F;R410A;R417A;R448A;R449A;R450A;R452A;R507A;R513A;R600;R600a |  |  |  |  | Yes
032F3268 | Solenoid valve |  |  | 13.5 mm | No |  |  |  |  | 6.940 gal/min |  | Straightway |  |  |  |  | NO | Solder, ODF | 1 3/8 in |  | 6.000 m³/h |  | No | 32.0 bar | 460 psig |  | 24.00 mm |  | Solder, ODF | 1 3/8 in |  | Multi pack | EVR |  |  |  |  | R1234yf;R1234ze(E);R125;R134a;R152a;R22;R290;R32;R404A;R407A;R407C;R407F;R410A;R417A;R448A;R449A;R450A;R452A;R507A;R513A;R600;R600a |  |  |  |  | No
032F3267 | Solenoid valve |  |  | 13.5 mm | No |  |  |  |  | 6.940 gal/min |  | Straightway |  |  |  |  | NC | Solder, ODF | 1 3/8 in |  | 6.000 m³/h |  | No | 32.0 bar | 460 psig |  | 24.00 mm |  | Solder, ODF | 1 3/8 in |  | Multi pack | EVR |  |  |  |  | R1234yf;R1234ze(E);R125;R134a;R152a;R22;R290;R32;R404A;R407A;R407C;R407F;R410A;R417A;R448A;R449A;R450A;R452A;R507A;R513A;R600;R600a |  |  |  |  | No
032F7137 | Solenoid valve |  |  | 13.5 mm | No |  |  |  |  | 6.940 gal/min |  | Straightway |  |  |  |  | NC | Solder, ODF | 1 1/8 in |  | 6.000 m³/h |  | Yes | 32.0 bar | 460 psig |  | 24.00 mm |  | Solder, ODF | 1 1/8 in |  | Single pack | EVR |  |  |  |  | R1234yf;R1234ze(E);R125;R134a;R152a;R22;R290;R32;R404A;R407A;R407C;R407F;R410A;R417A;R448A;R449A;R450A;R452A;R507A;R513A;R600;R600a |  |  |  |  | No
032F7146 | Solenoid valve |  |  | 13.5 mm | No |  |  |  |  | 6.940 gal/min |  | Straightway |  |  |  |  | NC | Solder, ODF | 1 3/8 in |  | 6.000 m³/h |  | No | 32.0 bar | 460 psig |  | 24.00 mm |  | Solder, ODF | 1 3/8 in |  | Multi pack | EVR |  |  |  |  | R1234yf;R1234ze(E);R125;R134a;R152a;R22;R290;R32;R404A;R407A;R407C;R407F;R410A;R417A;R448A;R449A;R450A;R452A;R507A;R600;R600a |  |  |  |  | No
032F7145 | Solenoid valve |  |  | 13.5 mm | No |  |  |  |  | 6.940 gal/min |  | Straightway |  |  |  |  | NC | Solder, ODF | 1 1/8 in |  | 6.000 m³/h |  | No | 32.0 bar | 460 psig |  | 24.00 mm |  | Solder, ODF | 1 1/8 in |  | Multi pack | EVR |  |  |  |  | R1234yf;R1234ze(E);R125;R134a;R152a;R22;R290;R32;R404A;R407A;R407C;R407F;R410A;R417A;R448A;R449A;R450A;R452A;R507A;R513A;R600;R600a |  |  |  |  | No
032F8133 | Solenoid valve |  |  | 13.5 mm | No |  |  |  |  | 6.940 gal/min |  | Straightway |  |  |  |  | NO | Solder, ODF | 1 1/8 in |  | 6.000 m³/h |  | No | 32.0 bar | 460 psig |  | 24.00 mm |  | Solder, ODF | 1 1/8 in |  | Multi pack | EVR |  |  |  |  | R1234yf;R1234ze(E);R125;R134a;R152a;R22;R290;R32;R404A;R407A;R407C;R407F;R410A;R417A;R448A;R449A;R450A;R452A;R507A;R600;R600a |  |  |  |  | No
032L0013 | Solenoid valve |  |  | 13.5 mm | No |  |  |  |  | 6.900 gal/min |  | Straightway |  |  |  |  | NO | Solder, ODF | 1 3/8 in |  | 6.000 m³/h |  | No | 45.2 bar | 655 psig |  | 24.00 mm |  | Solder, ODM | 1 1/8 in |  | Multi pack | EVR |  |  |  |  | R1234yf;R1234ze(E);R125;R134a;R152a;R22;R290;R32;R404A;R407A;R407C;R407F;R407H;R410A;R413A;R417A;R422A;R422B;R422D;R438A;R442A;R444B;R447A;R447B;R448A;R449A;R449B;R450A;R452A;R452B;R454A;R454B;R454C;R455A;R463A;R507A;R512A;R513A;R513B;R515A;R515B;R516A;R600;R600a |  |  |  |  | Yes
032L3084 | Solenoid valve |  |  | 13.5 mm | No |  |  |  |  | 6.900 gal/min |  | Straightway |  |  |  |  | NO | Solder, ODF | 1 1/8 in |  | 6.000 m³/h |  | No | 45.2 bar | 655 psig |  | 24.00 mm |  | Solder, ODM | 1 1/8 in |  | Multi pack | EVR |  |  |  |  | R1234yf;R1234ze(E);R125;R134a;R152a;R22;R290;R32;R404A;R407A;R407C;R407F;R407H;R410A;R413A;R417A;R422A;R422B;R422D;R438A;R442A;R444B;R447A;R447B;R448A;R449A;R449B;R450A;R452A;R452B;R454A;R454B;R454C;R455A;R463A;R507A;R512A;R513A;R513B;R515A;R515B;R516A;R600;R600a |  |  |  |  | No
032L3268 | Solenoid valve |  |  | 13.5 mm | No |  |  |  |  | 6.900 gal/min |  | Straightway |  |  |  |  | NO | Solder, ODF | 1 3/8 in |  | 6.000 m³/h |  | No | 45.2 bar | 655 psig |  | 24.00 mm |  | Solder, ODF | 1 3/8 in |  | Multi pack | EVR |  |  |  |  | R1234ze(E);R125;R134a;R22;R404A;R407A;R407C;R407F;R407H;R410A;R417A;R422A;R422B;R422D;R438A;R442A;R448A;R449A;R449B;R450A;R452A;R463A;R507A;R513A;R513B;R515A;R515B |  |  |  |  | No
032L3267 | Solenoid valve |  |  | 13.5 mm | No |  |  |  |  | 6.900 gal/min |  | Straightway |  |  |  |  | NC | Solder, ODF | 1 3/8 in |  | 6.000 m³/h |  | No | 45.2 bar | 655 psig |  | 24.00 mm |  | Solder, ODF | 1 3/8 in |  | Multi pack | EVR |  |  |  |  | R1234ze(E);R125;R134a;R22;R404A;R407A;R407C;R407F;R407H;R410A;R417A;R422A;R422B;R422D;R438A;R442A;R447B;R448A;R449A;R449B;R450A;R452A;R463A;R507A;R513A;R513B;R515A;R515B |  |  |  |  | No
032L7137 | Solenoid valve |  |  | 13.5 mm | No |  |  |  |  | 6.900 gal/min |  | Straightway |  |  |  |  | NC | Solder, ODF | 1 1/8 in |  | 6.000 m³/h |  | Yes | 45.2 bar | 655 psig |  | 24.00 mm |  | Solder, ODF | 1 1/8 in |  | Single pack | EVR |  |  |  |  | R1234yf;R1234ze(E);R125;R134a;R152a;R22;R290;R32;R404A;R407A;R407C;R407F;R407H;R410A;R413A;R417A;R422A;R422B;R422D;R438A;R442A;R444B;R447A;R447B;R448A;R449A;R449B;R450A;R452A;R452B;R454A;R454B;R454C;R455A;R463A;R507A;R512A;R513A;R513B;R515A;R515B;R516A;R600;R600a |  |  |  |  | No
032L7145 | Solenoid valve |  |  | 13.5 mm | No |  |  |  |  | 6.900 gal/min |  | Straightway |  |  |  |  | NC | Solder, ODF | 1 1/8 in |  | 6.000 m³/h |  | No | 45.2 bar | 655 psig |  | 24.00 mm |  | Solder, ODF | 1 1/8 in |  | Multi pack | EVR |  |  |  |  | R1234yf;R1234ze(E);R125;R134a;R152a;R22;R290;R32;R404A;R407A;R407C;R407F;R407H;R410A;R413A;R417A;R422A;R422B;R422D;R438A;R442A;R444B;R447A;R447B;R448A;R449A;R449B;R450A;R452A;R452B;R454A;R454B;R454C;R455A;R463A;R507A;R512A;R513A;R513B;R515A;R515B;R516A;R600;R600a |  |  |  |  | No
032F8160 | Solenoid valve |  |  | 9.0 mm | No |  |  |  |  | 0.870 gal/min |  | Angleway |  |  |  |  | NC | Solder, ODF | 1/2 in |  | 0.750 m³/h |  | No | 90.0 bar | 1305 psig |  |  |  | Solder, ODF | 1/2 in |  | Industrial pack | [5 empty] | R1233zd(E);R1234yf;R1234ze(E);R1270;R290;R32;R407A;R407F;R407H;R422B;R422D;R438A;R444B;R448A;R449A;R449B;R450A;R452A;R452B;R454A;R454B;R454C;R455A;R463A;R513A;R513B;R515A;R515B;R516A;R600;R600a |  |  |  |  | Yes
032F8254 | Solenoid valve |  |  | 9.0 mm | No |  |  |  |  | 0.870 gal/min |  | Angleway |  |  |  |  | NC | Solder, ODF | 3/8 in |  | 0.750 m³/h |  | No | 90.0 bar | 1305 psig |  |  |  | Solder, ODF | 3/8 in |  | Industrial pack | [5 empty] | R1233zd(E);R1234yf;R1234ze(E);R1270;R134a;R22/R407C;R23;R290;R32;R404A/R507A;R407A;R407F;R407H;R410A;R422B;R422D;R438A;R444B;R448A;R449A;R449B;R450A;R452A;R452B;R454A;R454B;R454C;R455A;R463A;R513A;R513B;R515A;R515B;R516A;R600;R600a;R744 |  |  |  |  | No
032F8209 | Solenoid valve |  |  | 9.0 mm | No |  |  |  |  | 0.870 gal/min |  | Angleway |  |  |  |  | NC | Solder, ODF | 3/8 in |  | 0.750 m³/h |  | No | 90.0 bar | 1305 psig |  |  |  | Solder, ODF | 3/8 in |  | Industrial pack | [5 empty] | R1233zd(E);R1234yf;R1234ze(E);R1270;R134a;R22/R407C;R23;R290;R32;R404A/R507A;R407A;R407F;R407H;R410A;R422B;R422D;R438A;R444B;R448A;R449A;R449B;R450A;R452A;R452B;R454A;R454B;R454C;R455A;R463A;R513A;R513B;R515A;R515B;R516A;R600;R600a;R744 |  |  |  |  | No
032F8210 | Solenoid valve |  |  | 9.0 mm | No |  |  |  |  | 0.870 gal/min |  | Angleway |  |  |  |  | NC | Solder, ODF | 1/2 in |  | 0.750 m³/h |  | No | 90.0 bar | 1305 psig |  |  |  | Solder, ODF | 1/2 in |  | Industrial pack | [5 empty] | R1233zd(E);R1234yf;R1234ze(E);R1270;R134a;R22/R407C;R23;R290;R32;R404A/R507A;R407A;R407F;R407H;R410A;R422B;R422D;R438A;R444B;R448A;R449A;R449B;R450A;R452A;R452B;R454A;R454B;R454C;R455A;R463A;R513A;R513B;R515A;R515B;R516A;R600;R600a;R744 |  |  |  |  | No
032F8255 | Solenoid valve |  |  | 9.0 mm | No |  |  |  |  | 0.870 gal/min |  | Angleway |  |  |  |  | NC | Solder, ODF | 1/2 in |  | 0.750 m³/h |  | No | 90.0 bar | 1305 psig |  |  |  | Solder, ODF | 1/2 in |  | Industrial pack | [5 empty] | R1233zd(E);R1234yf;R1234ze(E);R1270;R134a;R22/R407C;R23;R290;R32;R404A/R507A;R407A;R407F;R407H;R410A;R422B;R422D;R438A;R444B;R448A;R449A;R449B;R450A;R452A;R452B;R454A;R454B;R454C;R455A;R463A;R513A;R513B;R515A;R515B;R516A;R600;R600a;R744 |  |  |  |  | No
032F8237 | Solenoid valve |  |  | 9.0 mm | No |  |  |  |  | 0.870 gal/min |  | Angleway |  |  |  |  | NC | Solder, ODF |  | 12.00 mm | 0.750 m³/h |  | No | 90.0 bar | 1305 psig |  |  |  | Solder, ODF |  | 12.00 mm | Industrial pack | [5 empty] | R1233zd(E);R1234yf;R1234ze(E);R1270;R134a;R22/R407C;R23;R290;R32;R404A/R507A;R407A;R407F;R407H;R410A;R422B;R422D;R438A;R444B;R448A;R449A;R449B;R450A;R452A;R452B;R454A;R454B;R454C;R455A;R463A;R513A;R513B;R515A;R515B;R516A;R600;R600a;R744 |  |  |  |  | No
032F8236 | Solenoid valve |  |  | 9.0 mm | No |  |  |  |  | 0.870 gal/min |  | Angleway |  |  |  |  | NC | Solder, ODF |  | 10.00 mm | 0.750 m³/h |  | No | 90.0 bar | 1305 psig |  |  |  | Solder, ODF |  | 10.00 mm | Industrial pack | [5 empty] | R1233zd(E);R1234yf;R1234ze(E);R1270;R134a;R22/R407C;R23;R290;R32;R404A/R507A;R407A;R407F;R407H;R410A;R422B;R422D;R438A;R444B;R448A;R449A;R449B;R450A;R452A;R452B;R454A;R454B;R454C;R455A;R463A;R513A;R513B;R515A;R515B;R516A;R600;R600a;R744 |  |  |  |  | No
032F8295 | Solenoid valve |  |  | 9.0 mm | No |  |  |  |  | 0.870 gal/min |  | Angleway |  |  |  |  | NC | Solder, ODF | 3/8 in |  | 0.750 m³/h |  | No | 90.0 bar | 1305 psig |  |  |  | Solder, ODF | 3/8 in |  | Industrial pack | [5 empty] | R1233zd(E);R1234yf;R1234ze(E);R1270;R134a;R22/R407C;R23;R290;R32;R404A/R507A;R407A;R407F;R407H;R410A;R422B;R422D;R438A;R444B;R448A;R449A;R449B;R450A;R452A;R452B;R454A;R454B;R454C;R455A;R463A;R513A;R513B;R515A;R515B;R516A;R600;R600a;R744 |  |  |  |  | Yes
032F8290 | Solenoid valve |  |  | 9.0 mm | No |  |  |  |  | 0.870 gal/min |  | Angleway |  |  |  |  | NC | Solder, ODF | 1/2 in |  | 0.750 m³/h |  | No | 90.0 bar | 1305 psig |  |  |  | Solder, ODF | 1/2 in |  | Industrial pack | [5 empty] | R1233zd(E);R1234yf;R1234ze(E);R1270;R290;R32;R407A;R407F;R407H;R422B;R422D;R438A;R444B;R448A;R449A;R449B;R450A;R452A;R452B;R454A;R454B;R454C;R455A;R463A;R513A;R513B;R515A;R515B;R516A;R600;R600a |  |  |  |  | Yes
032F9521 | Solenoid valve |  |  | 9.0 mm | No |  |  |  |  | 0.870 gal/min |  | Angleway |  |  |  |  | NC | Solder, ODF |  | 12.00 mm | 0.750 m³/h |  | No | 90.0 bar | 1305 psig |  |  |  | Solder, ODF |  | 12.00 mm | Multi pack | [5 empty] | R1233zd(E);R1234yf;R1234ze(E);R1270;R134a;R22/R407C;R23;R290;R32;R404A/R507A;R407A;R407F;R407H;R410A;R422B;R422D;R438A;R444B;R448A;R449A;R449B;R450A;R452A;R452B;R454A;R454B;R454C;R455A;R463A;R513A;R513B;R515A;R515B;R516A;R600;R600a;R744 |  |  |  |  | No
032F9514 | Solenoid valve |  |  | 9.0 mm | No |  |  |  |  | 0.870 gal/min |  | Angleway |  |  |  |  | NC | Solder, ODF | 1/2 in |  | 0.750 m³/h |  | No | 90.0 bar | 1305 psig |  |  |  | Solder, ODF | 1/2 in |  | Multi pack | [5 empty] | R1233zd(E);R1234yf;R1234ze(E);R1270;R134a;R22/R407C;R23;R290;R32;R404A/R507A;R407A;R407F;R407H;R410A;R422B;R422D;R438A;R444B;R448A;R449A;R449B;R450A;R452A;R452B;R454A;R454B;R454C;R455A;R463A;R513A;R513B;R515A;R515B;R516A;R600;R600a;R744 |  |  |  |  | No
032F2127 | Solenoid valve |  |  | 13.5 mm | Yes | Cap |  |  |  | 2.200 gal/min |  | Straightway |  | IP20 |  | 50 Hz | NC | Solder, ODF | 1/2 in |  | 1.900 m³/h |  | No | 35.0 bar | 500 psig |  | 10.00 mm |  | Solder, ODF | 1/2 in |  | Multi pack |  |  | 12.0 W |  |  | R1234yf;R1234ze(E);R125;R134a;R152a;R22/R407C;R23;R290;R32;R404A;R404A/R507A;R407A;R407C;R407F;R410A;R448A;R449A;R450A;R452A;R507A;R600a |  | 230 V | 220 V |  | No
032F2116 | Solenoid valve |  |  | 13.5 mm | Yes | Cap |  |  |  | 2.200 gal/min |  | Straightway |  | IP20 |  | 50 Hz | NC | Solder, ODF |  | 16.00 mm | 1.900 m³/h |  | No | 35.0 bar | 500 psig |  | 10.00 mm |  | Solder, ODF |  | 16.00 mm | Multi pack |  |  | 12.0 W |  |  | R1234yf;R1234ze(E);R125;R134a;R152a;R22/R407C;R23;R290;R32;R404A;R404A/R507A;R407A;R407C;R407F;R410A;R448A;R449A;R450A;R452A;R507A;R600a |  | 230 V | 220 V |  | No
032F809731 | Solenoid valve |  |  | 13.5 mm | Yes | Cap |  |  |  | 2.200 gal/min |  | Straightway |  | IP20 |  | 50 Hz | NC | Flare | 5/8 in | 16.00 mm | 1.900 m³/h |  | No | 35.0 bar | 500 psig |  | 10.00 mm |  | Flare | 5/8 in | 16.00 mm | Multi pack |  |  | 12.0 W |  |  | R1234yf;R1234ze(E);R125;R134a;R152a;R22/R407C;R23;R290;R32;R404A;R404A/R507A;R407A;R407C;R407F;R410A;R448A;R449A;R450A;R452A;R507A;R600a |  | 230 V | 220 V |  | No
032F809631 | Solenoid valve |  |  | 13.5 mm | Yes | Cap |  |  |  | 2.200 gal/min |  | Straightway |  | IP20 |  | 50 Hz | NC | Flare | 1/2 in | 12.00 mm | 1.900 m³/h |  | No | 35.0 bar | 500 psig |  | 10.00 mm |  | Flare | 1/2 in | 12.00 mm | Multi pack |  |  | 12.0 W |  |  | R1234yf;R1234ze(E);R125;R134a;R152a;R22/R407C;R23;R290;R32;R404A;R404A/R507A;R407A;R407C;R407F;R410A;R448A;R449A;R450A;R452A;R507A;R600a |  | 230 V | 220 V |  | No
032L2071 | Solenoid valve |  |  | 13.5 mm | Yes | Plug, DIN 43650-A |  |  |  | 2.600 gal/min |  | Straightway |  | IP65 |  | 50 Hz | NC | Solder, ODF | 5/8 in | 16.00 mm | 2.200 m³/h |  | No | 45.2 bar | 655 psig |  | 10.00 mm |  | Solder, ODF | 5/8 in | 16.00 mm | Multi pack | EVO |  | 11.0 W |  |  | R1234yf;R1234ze(E);R125;R134a;R152a;R22;R290;R32;R404A;R407A;R407C;R407F;R410A;R417A;R448A;R449A;R450A;R452A;R507A;R513A;R600;R600a | 230 V |  |  |  | No
032L2127 | Solenoid valve |  |  | 13.5 mm | Yes | Cap |  |  |  | 2.600 gal/min |  | Straightway |  | IP20 |  | 50 Hz | NC | Solder, ODF | 1/2 in |  | 2.200 m³/h |  | No | 45.2 bar | 655 psig |  | 10.00 mm |  | Solder, ODF | 1/2 in |  | Multi pack | EVO |  | 12.0 W |  |  | R1234yf;R1234ze(E);R125;R134a;R152a;R22;R22/R407C;R23;R290;R32;R404A;R404A/R507A;R407A;R407C;R407F;R410A;R448A;R449A;R450A;R452A;R507A;R600a |  | 230 V | 220 V |  | No
032L2070 | Solenoid valve |  |  | 13.5 mm | Yes | Plug, DIN 43650-A |  |  |  | 2.600 gal/min |  | Straightway |  | IP65 |  | 50 Hz | NC | Solder, ODF |  | 12.00 mm | 2.200 m³/h |  | No | 45.2 bar | 655 psig |  | 10.00 mm |  | Solder, ODF |  | 12.00 mm | Multi pack | EVO |  | 11.0 W |  |  | R1234yf;R1234ze(E);R125;R134a;R152a;R22;R290;R32;R404A;R407A;R407C;R407F;R410A;R417A;R448A;R449A;R450A;R452A;R507A;R513A;R600;R600a | 230 V |  |  |  | No
032L2116 | Solenoid valve |  |  | 13.5 mm | Yes | Cap |  |  |  | 2.600 gal/min |  | Straightway |  | IP20 |  | 50 Hz | NC | Solder, ODF |  | 16.00 mm | 2.200 m³/h |  | No | 45.2 bar | 655 psig |  | 10.00 mm |  | Solder, ODF |  | 16.00 mm | Multi pack | EVO |  | 12.0 W |  |  | R1234yf;R1234ze(E);R125;R134a;R152a;R22;R22/R407C;R23;R290;R32;R404A;R404A/R507A;R407A;R407C;R407F;R410A;R448A;R449A;R450A;R452A;R507A;R600a |  | 230 V | 220 V |  | No
032L8097 | Solenoid valve |  |  | 13.5 mm | Yes | Cap |  |  |  | 2.600 gal/min |  | Straightway |  | IP20 |  | 50 Hz | NC | Flare | 5/8 in | 16.00 mm | 2.200 m³/h |  | No | 45.2 bar | 655 psig |  | 10.00 mm |  | Flare | 5/8 in | 16.00 mm | Multi pack | EVO |  | 12.0 W |  |  | R1234yf;R1234ze(E);R125;R134a;R152a;R22;R22/R407C;R23;R290;R32;R404A;R404A/R507A;R407A;R407C;R407F;R410A;R448A;R449A;R450A;R452A;R507A;R600a |  | 230 V | 220 V |  | No
032L8096 | Solenoid valve |  |  | 13.5 mm | Yes | Cap |  |  |  | 2.600 gal/min |  | Straightway |  | IP20 |  | 50 Hz | NC | Flare | 1/2 in | 12.00 mm | 2.200 m³/h |  | No | 45.2 bar | 655 psig |  | 10.00 mm |  | Flare | 1/2 in | 12.00 mm | Multi pack | EVO |  | 12.0 W |  |  | R1234yf;R1234ze(E);R125;R134a;R152a;R22;R22/R407C;R23;R290;R32;R404A;R404A/R507A;R407A;R407C;R407F;R410A;R448A;R449A;R450A;R452A;R507A;R600a |  | 230 V | 220 V |  | No
032F8200 | Solenoid valve |  |  | 9.0 mm | No |  |  |  |  | 0.120 gal/min |  | Angleway |  |  |  |  | NC | Solder, ODF | 1/4 in |  | 0.100 m³/h |  | No | 90.0 bar | 1305 psig |  |  |  | Solder, ODF | 1/4 in |  | Industrial pack | [5 empty] | R1233zd(E);R1234yf;R1234ze(E);R1270;R134a;R22/R407C;R23;R290;R32;R404A/R507A;R407A;R407F;R407H;R410A;R422B;R422D;R438A;R444B;R448A;R449A;R449B;R450A;R452A;R452B;R454A;R454B;R454C;R455A;R463A;R513A;R513B;R515A;R515B;R516A;R600;R600a;R744 |  |  |  |  | No
032F8227 | Solenoid valve |  |  | 9.0 mm | No |  |  |  |  | 0.120 gal/min |  | Angleway |  |  |  |  | NC | Solder, ODF |  | 6.00 mm | 0.100 m³/h |  | No | 90.0 bar | 1305 psig |  |  |  | Solder, ODF |  | 6.00 mm | Industrial pack | [5 empty] | R1233zd(E);R1234yf;R1234ze(E);R1270;R134a;R22/R407C;R23;R290;R32;R404A/R507A;R407A;R407F;R407H;R410A;R422B;R422D;R438A;R444B;R448A;R449A;R449B;R450A;R452A;R452B;R454A;R454B;R454C;R455A;R463A;R513A;R513B;R515A;R515B;R516A;R600;R600a;R744 |  |  |  |  | No
032F8245 | Solenoid valve |  |  | 9.0 mm | No |  |  |  |  | 0.120 gal/min |  | Angleway |  |  |  |  | NC | Solder, ODF | 1/4 in |  | 0.100 m³/h |  | No | 90.0 bar | 1305 psig |  |  |  | Solder, ODF | 1/4 in |  | Industrial pack | [5 empty] | R1233zd(E);R1234yf;R1234ze(E);R1270;R134a;R22/R407C;R23;R290;R32;R404A/R507A;R407A;R407F;R407H;R410A;R422B;R422D;R438A;R444B;R448A;R449A;R449B;R450A;R452A;R452B;R454A;R454B;R454C;R455A;R463A;R513A;R513B;R515A;R515B;R516A;R600;R600a;R744 |  |  |  |  | No
032F9506 | Solenoid valve |  |  | 9.0 mm | No |  |  |  |  | 0.120 gal/min |  | Angleway |  |  |  |  | NC | Solder, ODF | 1/4 in |  | 0.100 m³/h |  | No | 90.0 bar | 1305 psig |  |  |  | Solder, ODF | 1/4 in |  | Multi pack | [5 empty] | R1233zd(E);R1234yf;R1234ze(E);R1270;R134a;R22/R407C;R23;R290;R32;R404A/R507A;R407A;R407F;R407H;R410A;R422B;R422D;R438A;R444B;R448A;R449A;R449B;R450A;R452A;R452B;R454A;R454B;R454C;R455A;R463A;R513A;R513B;R515A;R515B;R516A;R600;R600a;R744 |  |  |  |  | No
032F9508 | Solenoid valve |  |  | 9.0 mm | No |  |  |  |  | 0.120 gal/min |  | Angleway |  |  |  |  | NC | Solder, ODF |  | 6.00 mm | 0.100 m³/h |  | No | 90.0 bar | 1305 psig |  |  |  | Solder, ODF |  | 6.00 mm | Multi pack | [5 empty] | R1233zd(E);R1234yf;R1234ze(E);R1270;R134a;R22/R407C;R23;R290;R32;R404A/R507A;R407A;R407F;R407H;R410A;R422B;R422D;R438A;R444B;R448A;R449A;R449B;R450A;R452A;R452B;R454A;R454B;R454C;R455A;R463A;R513A;R513B;R515A;R515B;R516A;R600;R600a;R744 |  |  |  |  | No
032F8243 | Solenoid valve |  |  | 9.0 mm | Yes | US 0.25 in Spade |  |  |  | 0.120 gal/min |  | Angleway | US Spade | IP00 |  | 50/60 Hz | NC | Solder, ODF | 1/4 in |  | 0.100 m³/h |  | No | 90.0 bar | 1305 psig |  |  |  | Solder, ODF | 1/4 in |  | Industrial pack |  |  | 8.0 W | 8.0 W |  | R1233zd(E);R134a;R22;R23;R404A;R407A;R407C;R407F;R407H;R410A;R422B;R422D;R438A;R448A;R449A;R449B;R450A;R452A;R463A;R507A;R513A;R513B;R515A;R515B;R744 | 24 V |  |  |  | No
032F8156 | Solenoid valve |  |  | 9.0 mm | No |  |  |  |  | 0.350 gal/min |  | Angleway |  |  |  |  | NC | Solder, ODF | 1/4 in |  | 0.300 m³/h |  | No | 90.0 bar | 1305 psig |  |  |  | Solder, ODF | 1/4 in |  | Industrial pack | [5 empty] | R1233zd(E);R1234yf;R1234ze(E);R1270;R290;R32;R407A;R407F;R407H;R422B;R422D;R438A;R444B;R448A;R449A;R449B;R450A;R452A;R452B;R454A;R454B;R454C;R455A;R463A;R513A;R513B;R515A;R515B;R516A;R600;R600a |  |  |  |  | Yes
032F8157 | Solenoid valve |  |  | 9.0 mm | No |  |  |  |  | 0.350 gal/min |  | Angleway |  |  |  |  | NC | Solder, ODF | 3/8 in |  | 0.300 m³/h |  | No | 90.0 bar | 1305 psig |  |  |  | Solder, ODF | 3/8 in |  | Industrial pack | [5 empty] | R1233zd(E);R1234yf;R1234ze(E);R1270;R290;R32;R407A;R407F;R407H;R422B;R422D;R438A;R444B;R448A;R449A;R449B;R450A;R452A;R452B;R454A;R454B;R454C;R455A;R463A;R513A;R513B;R515A;R515B;R516A;R600;R600a |  |  |  |  | Yes
032F8203 | Solenoid valve |  |  | 9.0 mm | No |  |  |  |  | 0.400 gal/min |  | Angleway |  |  |  |  | NC | Solder, ODF | 3/8 in |  | 0.300 m³/h |  | No | 90.0 bar | 1305 psig |  |  |  | Solder, ODF | 3/8 in |  | Industrial pack | [5 empty] | R1233zd(E);R1234yf;R1234ze(E);R1270;R134a;R22/R407C;R23;R290;R32;R404A/R507A;R407A;R407F;R407H;R410A;R422B;R422D;R438A;R444B;R448A;R449A;R449B;R450A;R452A;R452B;R454A;R454B;R454C;R455A;R463A;R513A;R513B;R515A;R515B;R516A;R600;R600a;R744 |  |  |  |  | No
032F8202 | Solenoid valve |  |  | 9.0 mm | No |  |  |  |  | 0.400 gal/min |  | Angleway |  |  |  |  | NC | Solder, ODF | 1/4 in |  | 0.300 m³/h |  | No | 90.0 bar | 1305 psig |  |  |  | Solder, ODF | 1/4 in |  | Industrial pack | [5 empty] | R1233zd(E);R1234yf;R1234ze(E);R1270;R134a;R22/R407C;R23;R290;R32;R404A/R507A;R407A;R407F;R407H;R410A;R422B;R422D;R438A;R444B;R448A;R449A;R449B;R450A;R452A;R452B;R454A;R454B;R454C;R455A;R463A;R513A;R513B;R515A;R515B;R516A;R600;R600a;R744 |  |  |  |  | No
032F8229 | Solenoid valve |  |  | 9.0 mm | No |  |  |  |  | 0.400 gal/min |  | Angleway |  |  |  |  | NC | Solder, ODF |  | 6.00 mm | 0.300 m³/h |  | No | 90.0 bar | 1305 psig |  |  |  | Solder, ODF |  | 6.00 mm | Industrial pack | [5 empty] | R1233zd(E);R1234yf;R1234ze(E);R1270;R134a;R22/R407C;R23;R290;R32;R404A/R507A;R407A;R407F;R407H;R410A;R422B;R422D;R438A;R444B;R448A;R449A;R449B;R450A;R452A;R452B;R454A;R454B;R454C;R455A;R463A;R513A;R513B;R515A;R515B;R516A;R600;R600a;R744 |  |  |  |  | No
032F8230 | Solenoid valve |  |  | 9.0 mm | No |  |  |  |  | 0.400 gal/min |  | Angleway |  |  |  |  | NC | Solder, ODF |  | 10.00 mm | 0.300 m³/h |  | No | 90.0 bar | 1305 psig |  |  |  | Solder, ODF |  | 10.00 mm | Industrial pack | [5 empty] | R1233zd(E);R1234yf;R1234ze(E);R1270;R134a;R22/R407C;R23;R290;R32;R404A/R507A;R407A;R407F;R407H;R410A;R422B;R422D;R438A;R444B;R448A;R449A;R449B;R450A;R452A;R452B;R454A;R454B;R454C;R455A;R463A;R513A;R513B;R515A;R515B;R516A;R600;R600a;R744 |  |  |  |  | No
032F8248 | Solenoid valve |  |  | 9.0 mm | No |  |  |  |  | 0.400 gal/min |  | Angleway |  |  |  |  | NC | Solder, ODF | 3/8 in |  | 0.300 m³/h |  | No | 90.0 bar | 1305 psig |  |  |  | Solder, ODF | 3/8 in |  | Industrial pack | [5 empty] | R1233zd(E);R1234yf;R1234ze(E);R1270;R134a;R22/R407C;R23;R290;R32;R404A/R507A;R407A;R407F;R407H;R410A;R422B;R422D;R438A;R444B;R448A;R449A;R449B;R450A;R452A;R452B;R454A;R454B;R454C;R455A;R463A;R513A;R513B;R515A;R515B;R516A;R600;R600a;R744 |  |  |  |  | No
032F8247 | Solenoid valve |  |  | 9.0 mm | No |  |  |  |  | 0.400 gal/min |  | Angleway |  |  |  |  | NC | Solder, ODF | 1/4 in |  | 0.300 m³/h |  | No | 90.0 bar | 1305 psig |  |  |  | Solder, ODF | 1/4 in |  | Industrial pack | [5 empty] | R1233zd(E);R1234yf;R1234ze(E);R1270;R134a;R22/R407C;R23;R290;R32;R404A/R507A;R407A;R407F;R407H;R410A;R422B;R422D;R438A;R444B;R448A;R449A;R449B;R450A;R452A;R452B;R454A;R454B;R454C;R455A;R463A;R513A;R513B;R515A;R515B;R516A;R600;R600a;R744 |  |  |  |  | No
032F8286 | Solenoid valve |  |  | 9.0 mm | No |  |  |  |  | 0.350 gal/min |  | Angleway |  |  |  |  | NC | Solder, ODF | 1/4 in |  | 0.300 m³/h |  | No | 90.0 bar | 1305 psig |  |  |  | Solder, ODF | 1/4 in |  | Industrial pack | [5 empty] | R1233zd(E);R1234yf;R1234ze(E);R1270;R290;R32;R407A;R407F;R407H;R422B;R422D;R438A;R444B;R448A;R449A;R449B;R450A;R452A;R452B;R454A;R454B;R454C;R455A;R463A;R513A;R513B;R515A;R515B;R516A;R600;R600a |  |  |  |  | Yes
032F8293 | Solenoid valve |  |  | 9.0 mm | No |  |  |  |  | 0.400 gal/min |  | Angleway |  |  |  |  | NC | Solder, ODF | 1/4 in |  | 0.300 m³/h |  | No | 90.0 bar | 1305 psig |  |  |  | Solder, ODF | 1/4 in |  | Industrial pack | [5 empty] | R1233zd(E);R1234yf;R1234ze(E);R1270;R290;R32;R407A;R407F;R407H;R422B;R422D;R438A;R444B;R448A;R449A;R449B;R450A;R452A;R452B;R454A;R454B;R454C;R455A;R463A;R513A;R513B;R515A;R515B;R516A;R600;R600a |  |  |  |  | Yes
032F8287 | Solenoid valve |  |  | 9.0 mm | No |  |  |  |  | 0.350 gal/min |  | Angleway |  |  |  |  | NC | Solder, ODF | 3/8 in |  | 0.300 m³/h |  | No | 90.0 bar | 1305 psig |  |  |  | Solder, ODF | 3/8 in |  | Industrial pack | [5 empty] | R1233zd(E);R1234yf;R1234ze(E);R1270;R290;R32;R407A;R407F;R407H;R422B;R422D;R438A;R444B;R448A;R449A;R449B;R450A;R452A;R452B;R454A;R454B;R454C;R455A;R463A;R513A;R513B;R515A;R515B;R516A;R600;R600a |  |  |  |  | Yes
032F9517 | Solenoid valve |  |  | 9.0 mm | No |  |  |  |  | 0.400 gal/min |  | Angleway |  |  |  |  | NC | Solder, ODF |  | 6.00 mm | 0.300 m³/h |  | No | 90.0 bar | 1305 psig |  |  |  | Solder, ODF |  | 6.00 mm | Multi pack | [5 empty] | R1233zd(E);R1234yf;R1234ze(E);R1270;R134a;R22/R407C;R23;R290;R32;R404A/R507A;R407A;R407F;R407H;R410A;R422B;R422D;R438A;R444B;R448A;R449A;R449B;R450A;R452A;R452B;R454A;R454B;R454C;R455A;R463A;R513A;R513B;R515A;R515B;R516A;R600;R600a;R744 |  |  |  |  | No
032F9511 | Solenoid valve |  |  | 9.0 mm | No |  |  |  |  | 0.400 gal/min |  | Angleway |  |  |  |  | NC | Solder, ODF | 1/4 in |  | 0.300 m³/h |  | No | 90.0 bar | 1305 psig |  |  |  | Solder, ODF | 1/4 in |  | Multi pack | [5 empty] | R1233zd(E);R1234yf;R1234ze(E);R1270;R134a;R22/R407C;R23;R290;R32;R404A/R507A;R407A;R407F;R407H;R410A;R422B;R422D;R438A;R444B;R448A;R449A;R449B;R450A;R452A;R452B;R454A;R454B;R454C;R455A;R463A;R513A;R513B;R515A;R515B;R516A;R600;R600a;R744 |  |  |  |  | No
032F8155 | Solenoid valve |  |  | 9.0 mm | No |  |  |  |  | 0.230 gal/min |  | Angleway |  |  |  |  | NC | Solder, ODF | 1/4 in |  | 0.200 m³/h |  | No | 90.0 bar | 1305 psig |  |  |  | Solder, ODF | 1/4 in |  | Industrial pack | [5 empty] | R1233zd(E);R1234yf;R1234ze(E);R1270;R290;R32;R407A;R407F;R407H;R422B;R422D;R438A;R444B;R448A;R449A;R449B;R450A;R452A;R452B;R454A;R454B;R454C;R455A;R463A;R513A;R513B;R515A;R515B;R516A;R600;R600a |  |  |  |  | Yes
032F8201 | Solenoid valve |  |  | 9.0 mm | No |  |  |  |  | 0.230 gal/min |  | Angleway |  |  |  |  | NC | Solder, ODF | 1/4 in |  | 0.200 m³/h |  | No | 90.0 bar | 1305 psig |  |  |  | Solder, ODF | 1/4 in |  | Industrial pack | [5 empty] | R1233zd(E);R1234yf;R1234ze(E);R1270;R134a;R22/R407C;R23;R290;R32;R404A/R507A;R407A;R407F;R407H;R410A;R422B;R422D;R438A;R444B;R448A;R449A;R449B;R450A;R452A;R452B;R454A;R454B;R454C;R455A;R463A;R513A;R513B;R515A;R515B;R516A;R600;R600a;R744 |  |  |  |  | No
032F8228 | Solenoid valve |  |  | 9.0 mm | No |  |  |  |  | 0.230 gal/min |  | Angleway |  |  |  |  | NC | Solder, ODF |  | 6.00 mm | 0.200 m³/h |  | No | 90.0 bar | 1305 psig |  |  |  | Solder, ODF |  | 6.00 mm | Industrial pack | [5 empty] | R1233zd(E);R1234yf;R1234ze(E);R1270;R134a;R22/R407C;R23;R290;R32;R404A/R507A;R407A;R407F;R407H;R410A;R422B;R422D;R438A;R444B;R448A;R449A;R449B;R450A;R452A;R452B;R454A;R454B;R454C;R455A;R463A;R513A;R513B;R515A;R515B;R516A;R600;R600a;R744 |  |  |  |  | No
032F8239 | Solenoid valve |  |  | 9.0 mm | No |  |  |  |  | 0.230 gal/min |  | Angleway |  |  |  |  | NC | Solder, ODF | 3/8 in |  | 0.200 m³/h |  | No | 90.0 bar | 1305 psig |  |  |  | Solder, ODF | 3/8 in |  | Industrial pack | [5 empty] | R1233zd(E);R1234yf;R1234ze(E);R1270;R134a;R22/R407C;R23;R290;R32;R404A/R507A;R407A;R407F;R407H;R410A;R422B;R422D;R438A;R444B;R448A;R449A;R449B;R450A;R452A;R452B;R454A;R454B;R454C;R455A;R463A;R513A;R513B;R515A;R515B;R516A;R600;R600a;R744 |  |  |  |  | Yes
032F8285 | Solenoid valve |  |  | 9.0 mm | No |  |  |  |  | 0.230 gal/min |  | Angleway |  |  |  |  | NC | Solder, ODF | 1/4 in |  | 0.200 m³/h |  | No | 90.0 bar | 1305 psig |  |  |  | Solder, ODF | 1/4 in |  | Industrial pack | [5 empty] | R1233zd(E);R1234yf;R1234ze(E);R1270;R290;R32;R407A;R407F;R407H;R422B;R422D;R438A;R444B;R448A;R449A;R449B;R450A;R452A;R452B;R454A;R454B;R454C;R455A;R463A;R513A;R513B;R515A;R515B;R516A;R600;R600a |  |  |  |  | Yes
032F8246 | Solenoid valve |  |  | 9.0 mm | No |  |  |  |  | 0.230 gal/min |  | Angleway |  |  |  |  | NC | Solder, ODF | 1/4 in |  | 0.200 m³/h |  | No | 90.0 bar | 1305 psig |  |  |  | Solder, ODF | 1/4 in |  | Industrial pack | [5 empty] | R1233zd(E);R1234yf;R1234ze(E);R1270;R134a;R22/R407C;R23;R290;R32;R404A/R507A;R407A;R407F;R407H;R410A;R422B;R422D;R438A;R444B;R448A;R449A;R449B;R450A;R452A;R452B;R454A;R454B;R454C;R455A;R463A;R513A;R513B;R515A;R515B;R516A;R600;R600a;R744 |  |  |  |  | No
032F9516 | Solenoid valve |  |  | 9.0 mm | No |  |  |  |  | 0.230 gal/min |  | Angleway |  |  |  |  | NC | Solder, ODF |  | 6.00 mm | 0.200 m³/h |  | No | 90.0 bar | 1305 psig |  |  |  | Solder, ODF |  | 6.00 mm | Multi pack | [5 empty] | R1233zd(E);R1234yf;R1234ze(E);R1270;R134a;R22/R407C;R23;R290;R32;R404A/R507A;R407A;R407F;R407H;R410A;R422B;R422D;R438A;R444B;R448A;R449A;R449B;R450A;R452A;R452B;R454A;R454B;R454C;R455A;R463A;R513A;R513B;R515A;R515B;R516A;R600;R600a;R744 |  |  |  |  | No
032F9510 | Solenoid valve |  |  | 9.0 mm | No |  |  |  |  | 0.230 gal/min |  | Angleway |  |  |  |  | NC | Solder, ODF | 1/4 in |  | 0.200 m³/h |  | No | 90.0 bar | 1305 psig |  |  |  | Solder, ODF | 1/4 in |  | Multi pack | [5 empty] | R1233zd(E);R1234yf;R1234ze(E);R1270;R134a;R22/R407C;R23;R290;R32;R404A/R507A;R407A;R407F;R407H;R410A;R422B;R422D;R438A;R444B;R448A;R449A;R449B;R450A;R452A;R452B;R454A;R454B;R454C;R455A;R463A;R513A;R513B;R515A;R515B;R516A;R600;R600a;R744 |  |  |  |  | No
032F8218 | Solenoid valve |  |  | 9.0 mm | No |  |  |  |  | 0.230 gal/min |  | Angleway |  |  |  |  | NC | Solder, ODF | 1/4 in |  | 0.200 m³/h |  | No | 90.0 bar | 1305 psig |  |  |  | Solder, ODF | 1/4 in |  | Industrial pack | [5 empty] | R1233zd(E);R1234yf;R1234ze(E);R1270;R134a;R22/R407C;R23;R290;R32;R404A/R507A;R407A;R407F;R407H;R410A;R422B;R422D;R438A;R444B;R448A;R449A;R449B;R450A;R452A;R452B;R454A;R454B;R454C;R455A;R463A;R513A;R513B;R515A;R515B;R516A;R600;R600a;R744 |  |  |  |  | Yes
032F8242 | Solenoid valve |  |  | 9.0 mm | Yes | US 0.25 in Spade |  |  |  | 0.230 gal/min |  | Angleway | US Spade | IP00 |  | 50/60 Hz | NC | Solder, ODF | 1/4 in |  | 0.200 m³/h |  | No | 90.0 bar | 1305 psig |  |  |  | Solder, ODF | 1/4 in |  | Industrial pack |  |  | 8.0 W | 8.0 W |  | R1233zd(E);R134a;R22;R23;R404A;R407A;R407C;R407F;R407H;R410A;R422B;R422D;R438A;R448A;R449A;R449B;R450A;R452A;R463A;R507A;R513A;R513B;R515A;R515B;R744 | 24 V |  |  |  | No
032L1103 | Solenoid valve |  |  | 13.5 mm | No |  |  |  |  | 19.300 gal/min |  | Straightway |  |  |  |  | NC | Solder, ODF | 1 5/8 in |  | 16.700 m³/h |  | Yes | 45.2 bar | 655 psig |  | 22.23 mm |  | Solder, ODF | 1 5/8 in |  | Single pack | EVR |  |  |  |  | R125;R134a;R22;R404A;R407A;R407C;R407F;R410A;R448A;R449A;R450A;R452A;R507A;R513A;R515B |  |  |  |  | No
032F8135 | Solenoid valve |  |  | 13.5 mm | No |  |  |  |  | 18.500 gal/min |  | Straightway |  |  |  |  | NO | Solder, ODF | 1 5/8 in |  | 16.000 m³/h |  | No | 32.0 bar | 460 psig |  | 22.23 mm |  | Solder, ODF | 1 5/8 in |  | Single pack | EVR |  |  |  |  | R125;R134a;R22;R404A;R407A;R407C;R407F;R410A;R448A;R449A;R450A;R452A;R507A;R513A |  |  |  |  | Yes
032L1104 | Solenoid valve |  |  | 13.5 mm | No |  |  |  |  | 19.300 gal/min |  | Straightway |  |  |  |  | NC | Solder, ODF | 1 5/8 in |  | 16.700 m³/h |  | No | 45.2 bar | 655 psig |  | 22.23 mm |  | Solder, ODF | 1 5/8 in |  | Single pack | EVR |  |  |  |  | R1234ze(E);R125;R134a;R22;R404A;R407A;R407C;R407F;R410A;R448A;R449A;R450A;R452A;R507A;R513A;R515B |  |  |  |  | No
032L1031 | Solenoid valve |  |  | 13.5 mm | Yes | DIN Spade |  |  |  | 19.300 gal/min |  | Straightway |  | IP00 |  | 50/60 Hz | NC | Solder, ODF | 1 5/8 in |  | 16.700 m³/h |  | No | 45.2 bar | 655 psig |  | 22.23 mm |  | Solder, ODF | 1 5/8 in |  | Single pack | EVR |  | 14.0 W | 14.0 W |  | R1234ze(E);R125;R134a;R22;R404A;R407A;R407C;R407F;R410A;R448A;R449A;R450A;R452A;R507A;R515B |  | 120 V | 110 V |  | Yes
032L1107 | Solenoid valve |  |  | 13.5 mm | No |  |  |  |  | 19.300 gal/min |  | Straightway |  |  |  |  | NC | Solder, ODF |  | 42.00 mm | 16.700 m³/h |  | Yes | 45.2 bar | 655 psig |  | 22.23 mm |  | Solder, ODF |  | 42.00 mm | Single pack | EVR |  |  |  |  | R125;R134a;R22;R404A;R407A;R407C;R407F;R410A;R448A;R449A;R450A;R452A;R507A;R513A;R515B |  |  |  |  | No
032L1030 | Solenoid valve |  |  | 13.5 mm | No |  |  |  |  | 19.300 gal/min |  | Straightway |  |  |  |  | NC | Solder, ODF | 1 5/8 in |  | 16.700 m³/h |  | No | 45.2 bar | 655 psig |  | 22.23 mm |  | Solder, ODF | 1 5/8 in |  | Single pack | EVR |  |  |  |  | R1234ze(E);R125;R134a;R22;R404A;R407A;R407C;R407F;R410A;R448A;R449A;R450A;R452A;R507A;R513A;R515B |  |  |  |  | Yes
032L1106 | Solenoid valve |  |  | 13.5 mm | No |  |  |  |  | 19.300 gal/min |  | Straightway |  |  |  |  | NC | Solder, ODF |  | 35.00 mm | 16.700 m³/h |  | No | 45.2 bar | 655 psig |  | 22.23 mm |  | Solder, ODF |  | 35.00 mm | Single pack | EVR |  |  |  |  | R1234ze(E);R125;R134a;R22;R404A;R407A;R407C;R407F;R410A;R448A;R449A;R450A;R452A;R507A;R513A;R515B |  |  |  |  | No
032L1182 | Solenoid valve |  |  | 13.5 mm | No |  |  |  |  | 19.300 gal/min |  | Straightway |  |  |  |  | NC | Solder, ODF | 2 1/8 in |  | 16.700 m³/h |  | No | 45.2 bar | 655 psig |  | 22.23 mm |  | Solder, ODF | 2 1/8 in |  | Single pack | EVR |  |  |  |  | R125;R134a;R22;R404A;R407A;R407C;R407F;R410A;R448A;R449A;R450A;R452A;R507A;R513A;R515B |  |  |  |  | No
032L1108 | Solenoid valve |  |  | 13.5 mm | No |  |  |  |  | 19.300 gal/min |  | Straightway |  |  |  |  | NC | Solder, ODF |  | 42.00 mm | 16.700 m³/h |  | No | 45.2 bar | 655 psig |  | 22.23 mm |  | Solder, ODF |  | 42.00 mm | Single pack | EVR |  |  |  |  | R1234ze(E);R125;R134a;R22;R404A;R407A;R407C;R407F;R410A;R448A;R449A;R450A;R452A;R507A;R513A;R515B |  |  |  |  | No
032L1105 | Solenoid valve |  |  | 13.5 mm | No |  |  |  |  | 19.300 gal/min |  | Straightway |  |  |  |  | NC | Solder, ODF |  | 35.00 mm | 16.700 m³/h |  | Yes | 45.2 bar | 655 psig |  | 22.23 mm |  | Solder, ODF |  | 35.00 mm | Single pack | EVR |  |  |  |  | R125;R134a;R22;R404A;R407A;R407C;R407F;R410A;R448A;R449A;R450A;R452A;R507A;R513A;R515B |  |  |  |  | No
032L1180 | Solenoid valve |  |  | 13.5 mm | No |  |  |  |  | 19.300 gal/min |  | Straightway |  |  |  |  | NC | Solder, ODF | 2 1/8 in |  | 16.700 m³/h |  | No | 45.2 bar | 655 psig |  | 22.23 mm |  | Solder, ODF | 2 1/8 in |  | Single pack | EVR |  |  |  |  | R1234ze(E);R125;R134a;R22;R404A;R407A;R407C;R407F;R410A;R448A;R449A;R450A;R452A;R507A;R513A;R515B |  |  |  |  | No
032L1181 | Solenoid valve |  |  | 13.5 mm | No |  |  |  |  | 19.300 gal/min |  | Straightway |  |  |  |  | NC | Solder, ODF | 2 1/8 in |  | 16.700 m³/h |  | Yes | 45.2 bar | 655 psig |  | 22.23 mm |  | Solder, ODF | 2 1/8 in |  | Single pack | EVR |  |  |  |  | R125;R134a;R22;R404A;R407A;R407C;R407F;R410A;R448A;R449A;R450A;R452A;R507A;R513A;R515B |  |  |  |  | No
042H1178 | Solenoid valve |  |  | 13.5 mm | No |  |  |  |  | 18.500 gal/min |  | Straightway |  |  |  |  | NC | Solder, ODF | 1 5/8 in |  | 16.000 m³/h |  | No | 28.0 bar | 400 psig |  | 22.23 mm |  | Solder, ODF | 1 5/8 in |  | Single pack | EVR |  |  |  |  | R125;R134a;R22;R404A;R407A;R407C;R407F;R410A;R448A;R449A;R450A;R452A;R507A;R513A |  |  |  |  | No
042H1106 | Solenoid valve |  |  | 13.5 mm | No |  |  |  |  | 18.500 gal/min |  | Straightway |  |  |  |  | NC | Solder, ODF |  | 35.00 mm | 16.000 m³/h |  | No | 32.0 bar | 460 psig |  | 22.23 mm |  | Solder, ODF |  | 35.00 mm | Single pack | EVR |  |  |  |  | R125;R134a;R22;R404A;R407A;R407C;R407F;R410A;R448A;R449A;R450A;R452A;R507A;R513A |  |  |  |  | No
042H1104 | Solenoid valve |  |  | 13.5 mm | No |  |  |  |  | 18.500 gal/min |  | Straightway |  |  |  |  | NC | Solder, ODF | 1 5/8 in |  | 16.000 m³/h |  | No | 32.0 bar | 460 psig |  | 22.23 mm |  | Solder, ODF | 1 5/8 in |  | Single pack | EVR |  |  |  |  | R125;R134a;R22;R404A;R407A;R407C;R407F;R410A;R448A;R449A;R450A;R452A;R507A;R513A |  |  |  |  | No
042H1107 | Solenoid valve |  |  | 13.5 mm | No |  |  |  |  | 18.500 gal/min |  | Straightway |  |  |  |  | NC | Solder, ODF |  | 42.00 mm | 16.000 m³/h |  | Yes | 32.0 bar | 460 psig |  | 22.23 mm |  | Solder, ODF |  | 42.00 mm | Single pack | EVR |  |  |  |  | R125;R134a;R22;R404A;R407A;R407C;R407F;R410A;R448A;R449A;R450A;R452A;R507A;R513A |  |  |  |  | No
042H1176 | Solenoid valve |  |  | 13.5 mm | No |  |  |  |  | 18.500 gal/min |  | Straightway |  |  |  |  | NC | Solder, ODF | 1 3/8 in |  | 16.000 m³/h |  | No | 28.0 bar | 400 psig |  | 22.23 mm |  | Solder, ODF | 1 3/8 in |  | Single pack | EVR |  |  |  |  | R125;R134a;R22;R404A;R407A;R407C;R407F;R410A;R448A;R449A;R450A;R452A;R507A;R513A |  |  |  |  | No
042H1180 | Solenoid valve |  |  | 13.5 mm | No |  |  |  |  | 18.500 gal/min |  | Straightway |  |  |  |  | NC | Solder, ODF | 2 1/8 in |  | 16.000 m³/h |  | No | 32.0 bar | 460 psig |  | 22.23 mm |  | Solder, ODF | 2 1/8 in |  | Single pack | EVR |  |  |  |  | R125;R134a;R22;R404A;R407A;R407C;R407F;R410A;R448A;R449A;R450A;R452A;R507A |  |  |  |  | No
042H1177 | Solenoid valve |  |  | 13.5 mm | No |  |  |  |  | 18.500 gal/min |  | Straightway |  |  |  |  | NC | Solder, ODF | 1 3/8 in |  | 16.000 m³/h |  | Yes | 28.0 bar | 400 psig |  | 22.23 mm |  | Solder, ODF | 1 3/8 in |  | Single pack | EVR |  |  |  |  | R125;R134a;R22;R404A;R407A;R407C;R407F;R410A;R448A;R449A;R450A;R452A;R507A;R513A |  |  |  |  | No
042H1179 | Solenoid valve |  |  | 13.5 mm | No |  |  |  |  | 18.500 gal/min |  | Straightway |  |  |  |  | NC | Solder, ODF | 1 5/8 in |  | 16.000 m³/h |  | Yes | 28.0 bar | 400 psig |  | 22.23 mm |  | Solder, ODF | 1 5/8 in |  | Single pack | EVR |  |  |  |  | R125;R134a;R22;R404A;R407A;R407C;R407F;R410A;R448A;R449A;R450A;R452A;R507A;R513A |  |  |  |  | No
042H1105 | Solenoid valve |  |  | 13.5 mm | No |  |  |  |  | 18.500 gal/min |  | Straightway |  |  |  |  | NC | Solder, ODF |  | 35.00 mm | 16.000 m³/h |  | Yes | 32.0 bar | 460 psig |  | 22.23 mm |  | Solder, ODF |  | 35.00 mm | Single pack | EVR |  |  |  |  | R125;R134a;R22;R404A;R407A;R407C;R407F;R410A;R448A;R449A;R450A;R452A;R507A;R513A |  |  |  |  | No
042H1108 | Solenoid valve |  |  | 13.5 mm | No |  |  |  |  | 18.500 gal/min |  | Straightway |  |  |  |  | NC | Solder, ODF |  | 42.00 mm | 16.000 m³/h |  | No | 32.0 bar | 460 psig |  | 22.23 mm |  | Solder, ODF |  | 42.00 mm | Single pack | EVR |  |  |  |  | R125;R134a;R22;R404A;R407A;R407C;R407F;R410A;R448A;R449A;R450A;R452A;R507A;R513A |  |  |  |  | No
042H1136 | Solenoid valve |  |  | 13.5 mm | Yes | DIN Spade |  |  |  | 18.500 gal/min |  | Straightway |  | IP00 |  | 50 Hz | NC | Solder, ODF | 1 5/8 in |  | 16.000 m³/h |  | No | 32.0 bar | 460 psig |  | 22.23 mm |  | Solder, ODF | 1 5/8 in |  | Single pack | EVR |  | 11.0 W |  |  | R125;R134a;R22;R404A;R407A;R407C;R407F;R410A;R448A;R449A;R450A;R452A;R507A | 230 V |  |  |  | Yes
042H1103 | Solenoid valve |  |  | 13.5 mm | No |  |  |  |  | 18.500 gal/min |  | Straightway |  |  |  |  | NC | Solder, ODF | 1 5/8 in |  | 16.000 m³/h |  | Yes | 32.0 bar | 460 psig |  | 22.23 mm |  | Solder, ODF | 1 5/8 in |  | Single pack | EVR |  |  |  |  | R125;R134a;R22;R404A;R407A;R407C;R407F;R410A;R448A;R449A;R450A;R452A;R507A;R513A |  |  |  |  | No
042H103021 | Solenoid valve |  |  | 13.5 mm | Yes | DIN Spade |  |  |  | 18.500 gal/min |  | Straightway |  | IP00 |  | 50/60 Hz | NC | Solder, ODF | 1 5/8 in |  | 16.000 m³/h |  | No | 32.0 bar | 460 psig |  | 22.23 mm |  | Solder, ODF | 1 5/8 in |  | Single pack | EVR |  |  |  |  | R125;R134a;R22;R404A;R407A;R407C;R407F;R410A;R448A;R449A;R450A;R452A;R507 |  | 120 V | 110 V |  | Yes
042H1020 | Solenoid valve |  |  | 13.5 mm | No |  |  |  |  | 18.500 gal/min |  | Straightway |  |  |  |  | NC | Solder, ODF | 1 5/8 in |  | 16.000 m³/h |  | No | 32.0 bar | 460 psig |  | 22.23 mm |  | Solder, ODF | 1 5/8 in |  | Single pack | EVR |  |  |  |  | R125;R134a;R22;R404A;R407A;R407C;R407F;R410A;R448A;R449A;R450A;R452A;R507A |  |  |  |  | Yes
042H1181 | Solenoid valve |  |  | 13.5 mm | No |  |  |  |  | 18.500 gal/min |  | Straightway |  |  |  |  | NC | Solder, ODF | 2 1/8 in |  | 16.000 m³/h |  | Yes | 28.0 bar | 400 psig |  | 22.23 mm |  | Solder, ODF | 2 1/8 in |  | Single pack | EVR |  |  |  |  | R125;R134a;R22;R404A;R407A;R407C;R407F;R410A;R448A;R449A;R450A;R452A;R507A;R513A |  |  |  |  | No
032F5502 | Solenoid valve |  |  | 13.5 mm | No |  |  |  |  | 0.23 gal/min |  | Angleway |  |  |  |  | NC | Solder, ODM | 1/4 in |  | 0.20 m³/h |  | No | 34.5 bar | 500 psig |  | 2.72 mm |  | Solder, ODF | 1/4 in |  | Industrial pack | [5 empty] | R404A |  |  |  |  | Yes
032F5600 | Solenoid valve |  |  | 13.5 mm | Yes | Plug, DIN 43650-A |  |  |  | 0.31 gal/min |  | Straightway |  | IP00 |  | 50 Hz | NC | Solder, ODF | 1/4 in |  | 0.27 m³/h |  | No | 35.0 bar | 500 psig |  | 3.30 mm |  | Solder, ODF | 1/4 in |  | Multi pack | [5 empty] | R134a;R22/R407C;R23;R404A/R507A;R407A;R410A | 230 V |  |  |  | No
032F5602 | Solenoid valve |  |  | 13.5 mm | Yes | Plug, DIN 43650-A |  |  |  | 0.31 gal/min |  | Straightway |  | IP00 |  | 50 Hz | NC | Solder, ODF | 3/8 in |  | 0.27 m³/h |  | No | 35.0 bar | 500 psig |  | 3.30 mm |  | Solder, ODF | 3/8 in |  | Multi pack | [5 empty] | R134a;R22/R407C;R23;R404A/R507A;R407A;R410A | 230 V |  |  |  | No
032G1361 | Solenoid valve |  |  | 13.5 mm | No |  |  |  |  | 2.20 gal/min |  | Straightway |  |  |  |  | NO | Solder, ODF | 1/2 in |  | 1.90 m³/h |  | No | 45.2 bar | 655 psig |  | 10.00 mm |  | Solder, ODF | 1/2 in |  | Industrial pack | EVR |  |  |  |  | R134a;R22/R407C;R23;R404A/R507A;R407A;R410A;R744 |  |  |  |  | No
032G1055 | Solenoid valve |  |  | 13.5 mm | No |  |  |  |  | 2.200 gal/min |  | Straightway |  |  |  |  | NC | Solder, ODF |  | 12.00 mm | 1.900 m³/h |  | No | 45.2 bar | 655 psig |  | 10.00 mm |  | Solder, ODF |  | 12.00 mm | Multi pack | EVR |  |  |  |  | R134a;R22/R407C;R23;R404A/R507A;R407A;R410A;R744 |  |  |  |  | No
032G1054 | Solenoid valve |  |  | 13.5 mm | No |  |  |  |  | 2.200 gal/min |  | Straightway |  |  |  |  | NC | Solder, ODF | 1/2 in |  | 1.900 m³/h |  | No | 45.2 bar | 655 psig |  | 10.00 mm |  | Solder, ODF | 1/2 in |  | Multi pack | EVR |  |  |  |  | R134a;R22/R407C;R23;R404A/R507A;R407A;R410A;R744 |  |  |  |  | No
032G1077 | Solenoid valve |  |  | 13.5 mm | No |  |  |  |  | 2.200 gal/min |  | Straightway |  |  |  |  | NC | Solder, ODF | 1/2 in |  | 1.900 m³/h |  | No | 45.2 bar | 655 psig |  | 10.00 mm |  | Solder, ODF | 1/2 in |  | Multi pack | EVR |  |  |  |  | R134a;R22/R407C;R23;R404A/R507A;R407A;R410A;R744 |  |  |  |  | No
032G1329 | Solenoid valve |  |  | 13.5 mm | No |  |  |  |  | 2.200 gal/min |  | Straightway |  |  |  |  | NO | Solder, ODF | 1/2 in |  | 1.900 m³/h |  | No | 45.2 bar | 655 psig |  | 10.00 mm |  | Solder, ODF | 1/2 in |  | Multi pack | EVR |  |  |  |  | R134a;R22/R407C;R23;R404A/R507A;R407A;R410A;R744 |  |  |  |  | No
032G1363 | Solenoid valve |  |  | 13.5 mm | No |  |  |  |  | 2.200 gal/min |  | Straightway |  |  |  |  | NO | Solder, ODF | 5/8 in |  | 1.900 m³/h |  | No | 45.2 bar | 655 psig |  | 10.00 mm |  | Solder, ODF | 5/8 in |  | Industrial pack | EVR |  |  |  |  | R134a;R22/R407C;R23;R404A/R507A;R407A;R410A;R744 |  |  |  |  | No
032G1066 | Solenoid valve |  |  | 13.5 mm | No |  |  |  |  | 2.200 gal/min |  | Straightway |  |  |  |  | NC | Solder, ODF | 1/2 in |  | 1.900 m³/h |  | No | 45.2 bar | 655 psig |  | 10.00 mm |  | Solder, ODF | 1/2 in |  | Industrial pack | EVR |  |  |  |  | R134a;R22/R407C;R23;R404A/R507A;R407A;R410A;R744 |  |  |  |  | No
032G1359 | Solenoid valve |  |  | 13.5 mm | No |  |  |  |  | 2.20 gal/min |  | Straightway |  |  |  |  | NO | Solder, ODF | 5/8 in |  | 1.90 m³/h |  | No | 45.2 bar | 655 psig |  | 10.00 mm |  | Solder, ODF | 5/8 in |  | Multi pack | EVR |  |  |  |  | R134a;R22/R407C;R23;R404A/R507A;R407A;R410A;R744 |  |  |  |  | No
032F5024 | Solenoid valve |  |  | 9.0 mm | No |  |  |  |  | 0.400 gal/min |  | Straightway |  |  |  |  | NC | Solder, ODF | 1/4 in |  | 0.300 m³/h |  | No | 70.0 bar | 1015 psig |  |  |  | Solder, ODF | 1/4 in |  | Industrial pack | [5 empty] | R1233zd(E);R1234yf;R1234ze(E);R1270;R134a;R22/R407C;R23;R290;R32;R404A/R507A;R407A;R407F;R407H;R410A;R422B;R422D;R438A;R444B;R448A;R449A;R449B;R450A;R452A;R452B;R454A;R454B;R454C;R455A;R463A;R513A;R513B;R515A;R515B;R516A;R600;R600a;R744 |  |  |  |  | No
032F5025 | Solenoid valve |  |  | 9.0 mm | No |  |  |  |  | 0.400 gal/min |  | Straightway |  |  |  |  | NC | Solder, ODF |  | 6.00 mm | 0.300 m³/h |  | No | 70.0 bar | 1015 psig |  |  |  | Solder, ODF |  | 6.00 mm | Industrial pack | [5 empty] | R1233zd(E);R1234yf;R1234ze(E);R1270;R134a;R22/R407C;R23;R290;R32;R404A/R507A;R407A;R407F;R407H;R410A;R422B;R422D;R438A;R444B;R448A;R449A;R449B;R450A;R452A;R452B;R454A;R454B;R454C;R455A;R463A;R513A;R513B;R515A;R515B;R516A;R600;R600a;R744 |  |  |  |  | No
032F8176 | Solenoid valve |  |  | 9.0 mm | No |  |  |  |  | 0.400 gal/min |  | Straightway |  |  |  |  | NC | Solder, ODF | 3/8 in |  | 0.300 m³/h |  | No | 70.0 bar | 1015 psig |  |  |  | Solder, ODF | 3/8 in |  | Industrial pack | [5 empty] | R1233zd(E);R1234yf;R1234ze(E);R1270;R134a;R22/R407C;R23;R290;R32;R404A/R507A;R407A;R407F;R407H;R410A;R422B;R422D;R438A;R444B;R448A;R449A;R449B;R450A;R452A;R452B;R454A;R454B;R454C;R455A;R463A;R513A;R513B;R515A;R515B;R516A;R600;R600a;R744 |  |  |  |  | No
032F5026 | Solenoid valve |  |  | 9.0 mm | No |  |  |  |  | 0.400 gal/min |  | Straightway |  |  |  |  | NC | Solder, ODF | 3/8 in |  | 0.300 m³/h |  | No | 70.0 bar | 1015 psig |  |  |  | Solder, ODF | 3/8 in |  | Industrial pack | [5 empty] | R1233zd(E);R1234yf;R1234ze(E);R1270;R134a;R22/R407C;R23;R290;R32;R404A/R507A;R407A;R407F;R407H;R410A;R422B;R422D;R438A;R444B;R448A;R449A;R449B;R450A;R452A;R452B;R454A;R454B;R454C;R455A;R463A;R513A;R513B;R515A;R515B;R516A;R600;R600a;R744 |  |  |  |  | No
032F5027 | Solenoid valve |  |  | 9.0 mm | No |  |  |  |  | 0.400 gal/min |  | Straightway |  |  |  |  | NC | Solder, ODF |  | 10.00 mm | 0.300 m³/h |  | No | 70.0 bar | 1015 psig |  |  |  | Solder, ODF |  | 10.00 mm | Industrial pack | [5 empty] | R1233zd(E);R1234yf;R1234ze(E);R1270;R134a;R22/R407C;R23;R290;R32;R404A/R507A;R407A;R407F;R407H;R410A;R422B;R422D;R438A;R444B;R448A;R449A;R449B;R450A;R452A;R452B;R454A;R454B;R454C;R455A;R463A;R513A;R513B;R515A;R515B;R516A;R600;R600a;R744 |  |  |  |  | No
032F5111 | Solenoid valve |  |  | 9.0 mm | No |  |  |  |  | 0.400 gal/min |  | Straightway |  |  |  |  | NC | Solder, ODF | 3/8 in |  | 0.300 m³/h |  | No | 70.0 bar | 1015 psig |  |  |  | Solder, ODF | 3/8 in |  | Multi pack | [5 empty] | R1233zd(E);R1234yf;R1234ze(E);R1270;R134a;R22/R407C;R23;R290;R32;R404A/R507A;R407A;R407F;R407H;R410A;R422B;R422D;R438A;R444B;R448A;R449A;R449B;R450A;R452A;R452B;R454A;R454B;R454C;R455A;R463A;R513A;R513B;R515A;R515B;R516A;R600;R600a;R744 |  |  |  |  | No
032F6023 | Solenoid valve |  |  | 9.0 mm | No |  |  |  |  | 0.400 gal/min |  | Straightway |  |  |  |  | NC | Solder, ODF | 3/8 in |  | 0.300 m³/h |  | No | 70.0 bar | 1015 psig |  |  |  | Solder, ODF | 1/4 in |  | Industrial pack | [5 empty] | R1233zd(E);R1234yf;R1234ze(E);R1270;R290;R32;R407A;R407F;R407H;R422B;R422D;R438A;R444B;R448A;R449A;R449B;R450A;R452A;R452B;R454A;R454B;R454C;R455A;R463A;R513A;R513B;R515A;R515B;R516A;R600;R600a |  |  |  |  | Yes
032F8213 | Solenoid valve |  |  | 9.0 mm | No |  |  |  |  | 0.400 gal/min |  | Straightway |  |  |  |  | NC | Solder, ODF | 3/8 in |  | 0.300 m³/h |  | No | 70.0 bar | 1015 psig |  |  |  | Solder, ODF | 3/8 in |  | Industrial pack | [5 empty] | R1233zd(E);R1234yf;R1234ze(E);R1270;R290;R32;R407A;R407F;R407H;R422B;R422D;R438A;R444B;R448A;R449A;R449B;R450A;R452A;R452B;R454A;R454B;R454C;R455A;R463A;R513A;R513B;R515A;R515B;R516A;R600;R600a |  |  |  |  | Yes
032F9525 | Solenoid valve |  |  | 9.0 mm | No |  |  |  |  | 0.400 gal/min |  | Straightway |  |  |  |  | NC | Solder, ODF | 1/4 in |  | 0.300 m³/h |  | No | 70.0 bar | 1015 psig |  |  |  | Solder, ODF | 1/4 in |  | Multi pack | [5 empty] | R1233zd(E);R1234yf;R1234ze(E);R1270;R134a;R22/R407C;R23;R290;R32;R404A/R507A;R407A;R407F;R407H;R410A;R422B;R422D;R438A;R444B;R448A;R449A;R449B;R450A;R452A;R452B;R454A;R454B;R454C;R455A;R463A;R513A;R513B;R515A;R515B;R516A;R600;R600a;R744 |  |  |  |  | No
032F9530 | Solenoid valve |  |  | 9.0 mm | No |  |  |  |  | 0.400 gal/min |  | Straightway |  |  |  |  | NC | Solder, ODF |  | 6.00 mm | 0.300 m³/h |  | No | 70.0 bar | 1015 psig |  |  |  | Solder, ODF |  | 6.00 mm | Multi pack | [5 empty] | R1233zd(E);R1234yf;R1234ze(E);R1270;R134a;R22/R407C;R23;R290;R32;R404A/R507A;R407A;R407F;R407H;R410A;R422B;R422D;R438A;R444B;R448A;R449A;R449B;R450A;R452A;R452B;R454A;R454B;R454C;R455A;R463A;R513A;R513B;R515A;R515B;R516A;R600;R600a;R744 |  |  |  |  | No
061N1060 | Solenoid valve |  |  |  | No |  |  |  | Solder | 0.650 gal/min | [8 empty] | 5/16 in | 7.94 mm | 0.560 m³/h |  |  | 43.0 bar | 624 psig |  |  |  | Solder | 5/16 in | 7.94 mm | Industrial pack | [5 empty] | R1234yf;R134a;R22/R407C;R290;R32;R404A;R407C;R410A;R448A;R449A;R452A;R452B;R600a |  |  |  |  | No
061N1061 | Solenoid valve |  |  |  | No |  |  |  | Solder | 1.500 gal/min | [8 empty] | 3/8 in | 9.52 mm | 1.280 m³/h |  |  | 43.0 bar | 624 psig |  |  |  | Solder | 3/8 in | 9.52 mm | Industrial pack | [5 empty] | R1234yf;R134a;R22/R407C;R290;R32;R404A;R407C;R410A;R448A;R449A;R452A;R452B;R600a |  |  |  |  | No
061N1058 | Solenoid valve |  |  |  | No |  |  |  | Solder | 7.000 gal/min | [8 empty] | 1/4 in | 6.35 mm | 0.050 m³/h |  |  | 43.0 bar | 624 psig |  |  |  | Solder | 1/4 in | 6.35 mm | Industrial pack | [5 empty] | R1234yf;R134a;R22/R407C;R290;R32;R404A;R407C;R410A;R448A;R449A;R452A;R452B;R600a |  |  |  |  | No
061N1068 | Solenoid valve |  |  |  | No |  |  |  | Solder | 0.210 gal/min | [8 empty] | 5/16 in | 7.94 mm | 0.180 m³/h |  |  | 42.0 bar | 609 psig |  |  |  | Solder | 5/16 in | 7.94 mm | Industrial pack | [5 empty] | R134a;R22/R407C;R404A;R407C;R410A;R448A;R449A;R452A |  |  |  |  | No
061N1099 | Solenoid valve |  |  |  | No |  |  |  | Solder | 0.210 gal/min | [8 empty] | 5/16 in | 7.94 mm | 0.180 m³/h |  |  | 43.0 bar | 624 psig |  |  |  | Solder | 5/16 in | 7.94 mm | Industrial pack | [5 empty] | R1234yf;R1234ze(E);R134a;R22/R407C;R290;R32;R404A;R407C;R410A;R448A;R449A;R452A;R452B;R600a |  |  |  |  | No
061N1100 | Solenoid valve |  |  |  | No |  |  |  | Solder | 0.210 gal/min | [8 empty] | 5/16 in | 7.94 mm | 0.180 m³/h |  |  | 43.0 bar | 624 psig |  |  |  | Solder | 5/16 in | 7.94 mm | Industrial pack | [5 empty] | R1234yf;R1234ze(E);R134a;R22;R290;R32;R404A;R407C;R410A;R448A;R449A;R452A;R452B;R600a |  |  |  |  | Yes
032F0990 | Solenoid valve |  |  | 13.5 mm | No |  |  |  |  | 0.700 gal/min |  | Straightway |  |  |  |  | NC | Solder, ODF | 3/8 in |  | 0.600 m³/h |  | No | 45.2 bar | 655 psig |  | 4.20 mm |  | Solder, ODM | 3/8 in |  | Industrial pack | EVR |  |  |  |  | R1234yf;R1234ze(E);R125;R134a;R152a;R22;R290;R32;R404A;R407A;R407C;R407F;R410A;R417A;R448A;R449A;R450A;R452A;R452B;R454B;R507A;R600;R600a |  |  |  |  | Yes
032F5990 | Solenoid valve |  |  | 13.5 mm | No |  |  |  |  | 0.700 gal/min |  | Straightway |  |  |  |  | NC | Solder, ODF | 3/8 in |  | 0.600 m³/h |  | No | 45.2 bar | 655 psig |  | 4.20 mm |  | Solder, ODM | 3/8 in |  | Industrial pack | [5 empty] | R1234yf;R1234ze(E);R125;R134a;R152a;R22;R290;R32;R404A;R407A;R407C;R407F;R410A;R417A;R448A;R449A;R450A;R452A;R452B;R454B;R507A;R600;R600a |  |  |  |  | Yes
032F612801 | Solenoid valve |  |  | 13.5 mm | Yes | Cable |  |  |  | 3.010 gal/min |  | Angleway |  | IP67 |  |  | NC | Bead fitting | 5/8 in |  | 2.600 m³/h |  | No | 32.0 bar | 460 psig |  | 14.00 mm |  | Bead fitting | 5/8 in |  | Industrial pack | [5 empty] | R125;R134a;R22;R23;R404A;R407A;R407C;R407F;R410A;R412A;R422D;R438A;R442A;R448A;R449A;R449B;R450A;R452A;R507A;R513A |  |  |  | 12.00 V | Yes
032L6128 | Solenoid valve |  |  | 13.5 mm | Yes | Cable |  |  |  | 3.010 gal/min |  | Angleway |  | IP67 |  |  | NC | Solder,Bead fitting | 5/8 in |  | 2.600 m³/h |  | No | 45.2 bar | 655 psig |  | 14.00 mm |  | Solder,Bead fitting | 5/8 in |  | Industrial pack | EVRT |  |  |  |  | R125;R134a;R22;R23;R404A;R407A;R407C;R407F;R410A;R412A;R422D;R438A;R442A;R448A;R449A;R449B;R450A;R452A;R507A;R513A |  |  |  | 12.00 V | Yes
032L1113 | Solenoid valve |  |  | 13.5 mm | No |  |  |  |  | 28.000 gal/min |  | Straightway |  |  |  |  | NC | Solder, ODF |  | 42.00 mm | 24.200 m³/h |  | Yes | 45.2 bar | 655 psig |  | 25.40 mm |  | Solder, ODF |  | 42.00 mm | Single pack | EVR |  |  |  |  | R125;R134a;R22;R404A;R407A;R407C;R407F;R410A;R448A;R449A;R450A;R452A;R507A;R513A;R515B |  |  |  |  | No
032L1114 | Solenoid valve |  |  | 13.5 mm | No |  |  |  |  | 28.000 gal/min |  | Straightway |  |  |  |  | NC | Solder, ODF |  | 42.00 mm | 24.200 m³/h |  | No | 45.2 bar | 655 psig |  | 25.40 mm |  | Solder, ODF |  | 42.00 mm | Single pack | EVR |  |  |  |  | R1234ze(E);R125;R134a;R22;R404A;R407A;R407C;R407F;R410A;R448A;R449A;R450A;R452A;R507A;R513A;R515B |  |  |  |  | No
032L1115 | Solenoid valve |  |  | 13.5 mm | No |  |  |  |  | 28.000 gal/min |  | Straightway |  |  |  |  | NC | Solder, ODF | 1 5/8 in |  | 24.200 m³/h |  | No | 45.2 bar | 655 psig |  | 25.40 mm |  | Solder, ODF | 1 5/8 in |  | Single pack | EVR |  |  |  |  | R1234ze(E);R125;R134a;R22;R404A;R407A;R407C;R407F;R410A;R448A;R449A;R450A;R452A;R507A;R513A;R515B |  |  |  |  | Yes
032L1109 | Solenoid valve |  |  | 13.5 mm | No |  |  |  |  | 28.000 gal/min |  | Straightway |  |  |  |  | NC | Solder, ODF | 1 5/8 in |  | 24.200 m³/h |  | Yes | 45.2 bar | 655 psig |  | 25.40 mm |  | Solder, ODF | 1 5/8 in |  | Single pack | EVR |  |  |  |  | R125;R134a;R22;R404A;R407A;R407C;R407F;R410A;R448A;R449A;R450A;R452A;R507A;R513A;R515B |  |  |  |  | No
032L1045 | Solenoid valve |  |  | 13.5 mm | No |  |  |  |  | 28.000 gal/min |  | Straightway |  |  |  |  | NO | Solder, ODF | 2 1/8 in |  | 24.200 m³/h |  | No | 45.2 bar | 655 psig |  | 25.40 mm |  | Solder, ODF | 2 1/8 in |  | Single pack | EVR |  |  |  |  | R1234ze(E);R125;R134a;R22;R404A;R407A;R407C;R407F;R410A;R448A;R449A;R450A;R452A;R507A;R513A;R515B |  |  |  |  | No
032L1110 | Solenoid valve |  |  | 13.5 mm | No |  |  |  |  | 28.000 gal/min |  | Straightway |  |  |  |  | NC | Solder, ODF | 1 5/8 in |  | 24.200 m³/h |  | No | 45.2 bar | 655 psig |  | 25.40 mm |  | Solder, ODF | 1 5/8 in |  | Single pack | EVR |  |  |  |  | R1234ze(E);R125;R134a;R22;R404A;R407A;R407C;R407F;R410A;R448A;R449A;R450A;R452A;R507A;R513A;R515B |  |  |  |  | No
032L1183 | Solenoid valve |  |  | 13.5 mm | No |  |  |  |  | 28.000 gal/min |  | Straightway |  |  |  |  | NC | Solder, ODF | 2 1/8 in |  | 24.200 m³/h |  | No | 45.2 bar | 655 psig |  | 25.40 mm |  | Solder, ODF | 2 1/8 in |  | Single pack | EVR |  |  |  |  | R125;R134a;R22;R404A;R407A;R407C;R407F;R410A;R448A;R449A;R450A;R452A;R507A;R513A;R515B |  |  |  |  | No
032L1111 | Solenoid valve |  |  | 13.5 mm | No |  |  |  |  | 28.000 gal/min |  | Straightway |  |  |  |  | NC | Solder, ODF | 2 1/8 in |  | 24.200 m³/h |  | Yes | 45.2 bar | 655 psig |  | 25.40 mm |  | Solder, ODF | 2 1/8 in |  | Single pack | EVR |  |  |  |  | R125;R134a;R22;R404A;R407A;R407C;R407F;R410A;R448A;R449A;R450A;R452A;R507A;R513A;R515B |  |  |  |  | No
032L1112 | Solenoid valve |  |  | 13.5 mm | No |  |  |  |  | 28.000 gal/min |  | Straightway |  |  |  |  | NC | Solder, ODF | 2 1/8 in |  | 24.200 m³/h |  | No | 45.2 bar | 655 psig |  | 25.40 mm |  | Solder, ODF | 2 1/8 in |  | Single pack | EVR |  |  |  |  | R1234ze(E);R125;R134a;R22;R404A;R407A;R407C;R407F;R410A;R448A;R449A;R450A;R452A;R507A;R513A;R515B |  |  |  |  | No
042H1045 | Solenoid valve |  |  | 13.5 mm | No |  |  |  |  | 28.900 gal/min |  | Straightway |  |  |  |  | NO | Solder, ODF | 2 1/8 in |  | 25.000 m³/h |  | No | 28.0 bar | 400 psig |  | 1.00 mm |  | Solder, ODF | 2 1/8 in |  | Single pack | EVR |  |  |  |  | R125;R134a;R22;R404A;R407A;R407C;R407F;R410A;R448A;R449A;R450A;R452A;R507A;R513A |  |  |  |  | No
042H1111 | Solenoid valve |  |  | 13.5 mm | No |  |  |  |  | 28.900 gal/min |  | Straightway |  |  |  |  | NC | Solder, ODF | 2 1/8 in |  | 25.000 m³/h |  | Yes | 32.0 bar | 460 psig |  | 25.40 mm |  | Solder, ODF | 2 1/8 in |  | Single pack | EVR |  |  |  |  | R125;R134a;R22;R404A;R407A;R407C;R407F;R410A;R448A;R449A;R450A;R452A;R507A;R513A |  |  |  |  | No
042H1109 | Solenoid valve |  |  | 13.5 mm | No |  |  |  |  | 28.900 gal/min |  | Straightway |  |  |  |  | NC | Solder, ODF | 1 5/8 in |  | 25.000 m³/h |  | Yes | 32.0 bar | 460 psig |  | 25.40 mm |  | Solder, ODF | 1 5/8 in |  | Single pack | EVR |  |  |  |  | R125;R134a;R22;R404A;R407A;R407C;R407F;R410A;R448A;R449A;R450A;R452A;R507A;R513A |  |  |  |  | No
042H1110 | Solenoid valve |  |  | 13.5 mm | No |  |  |  |  | 28.900 gal/min |  | Straightway |  |  |  |  | NC | Solder, ODF | 1 5/8 in |  | 25.000 m³/h |  | No | 32.0 bar | 460 psig |  | 25.40 mm |  | Solder, ODF | 1 5/8 in |  | Single pack | EVR |  |  |  |  | R125;R134a;R22;R404A;R407A;R407C;R407F;R410A;R448A;R449A;R450A;R452A;R507A;R513A |  |  |  |  | No
042H1188 | Solenoid valve |  |  | 13.5 mm | No |  |  |  |  | 28.900 gal/min |  | Straightway |  |  |  |  | NC | Solder, ODF | 2 1/8 in |  | 25.000 m³/h |  | Yes | 28.0 bar | 400 psig |  | 1.00 mm |  | Solder, ODF | 2 1/8 in |  | Single pack | EVR |  |  |  |  | R125;R134a;R22;R404A;R407A;R407C;R407F;R410A;R448A;R449A;R450A;R452A;R507A;R513A |  |  |  |  | No
042H1113 | Solenoid valve |  |  | 13.5 mm | No |  |  |  |  | 28.900 gal/min |  | Straightway |  |  |  |  | NC | Solder, ODF |  | 42.00 mm | 25.000 m³/h |  | Yes | 32.0 bar | 460 psig |  | 25.40 mm |  | Solder, ODF |  | 42.00 mm | Single pack | EVR |  |  |  |  | R125;R134a;R22;R404A;R407A;R407C;R407F;R410A;R448A;R449A;R450A;R452A;R507A;R513A |  |  |  |  | No
042H1112 | Solenoid valve |  |  | 13.5 mm | No |  |  |  |  | 28.900 gal/min |  | Straightway |  |  |  |  | NC | Solder, ODF | 2 1/8 in |  | 25.000 m³/h |  | No | 32.0 bar | 460 psig |  | 25.40 mm |  | Solder, ODF | 2 1/8 in |  | Single pack | EVR |  |  |  |  | R125;R134a;R22;R404A;R407A;R407C;R407F;R410A;R448A;R449A;R450A;R452A;R507A;R513A |  |  |  |  | No
042H1114 | Solenoid valve |  |  | 13.5 mm | No |  |  |  |  | 28.900 gal/min |  | Straightway |  |  |  |  | NC | Solder, ODF |  | 42.00 mm | 25.000 m³/h |  | No | 32.0 bar | 460 psig |  | 25.40 mm |  | Solder, ODF |  | 42.00 mm | Single pack | EVR |  |  |  |  | R125;R134a;R22;R404A;R407A;R407C;R407F;R410A;R448A;R449A;R450A;R452A;R507A;R513A |  |  |  |  | No
032F8214 | Solenoid valve |  |  | 9.0 mm | No |  |  |  |  | 0.800 gal/min |  | Straightway |  |  |  |  | NC | Solder, ODF | 3/8 in |  | 0.650 m³/h |  | No | 70.0 bar | 1015 psig |  |  |  | Solder, ODF | 3/8 in |  | Industrial pack | [5 empty] | R1233zd(E);R1234yf;R1234ze(E);R1270;R290;R32;R407A;R407F;R407H;R422B;R422D;R438A;R444B;R448A;R449A;R449B;R450A;R452A;R452B;R454A;R454B;R454C;R455A;R463A;R513A;R513B;R515A;R515B;R516A;R600;R600a |  |  |  |  | Yes
032F6048 | Solenoid valve |  |  | 9.0 mm | No |  |  |  |  | 0.800 gal/min |  | Straightway |  |  |  |  | NC | Solder, ODF | 1/2 in |  | 0.650 m³/h |  | No | 70.0 bar | 1015 psig |  |  |  | Solder, ODF | 3/8 in |  | Industrial pack | [5 empty] | R1233zd(E);R1234yf;R1234ze(E);R1270;R290;R32;R407A;R407F;R407H;R422B;R422D;R438A;R444B;R448A;R449A;R449B;R450A;R452A;R452B;R454A;R454B;R454C;R455A;R463A;R513A;R513B;R515A;R515B;R516A;R600;R600a |  |  |  |  | Yes
032F7001 | Solenoid valve |  |  | 9.0 mm | No |  |  |  |  | 0.800 gal/min |  | Straightway |  |  |  |  | NC | Solder, ODF |  | 10.00 mm | 0.650 m³/h |  | No | 70.0 bar | 1015 psig |  |  |  | Solder, ODF |  | 10.00 mm | Industrial pack | [5 empty] | R1233zd(E);R1234yf;R1234ze(E);R1270;R134a;R22/R407C;R23;R290;R32;R404A/R507A;R407A;R407F;R407H;R410A;R422B;R422D;R438A;R444B;R448A;R449A;R449B;R450A;R452A;R452B;R454A;R454B;R454C;R455A;R463A;R513A;R513B;R515A;R515B;R516A;R600;R600a;R744 |  |  |  |  | No
032F7000 | Solenoid valve |  |  | 9.0 mm | No |  |  |  |  | 0.800 gal/min |  | Straightway |  |  |  |  | NC | Solder, ODF | 3/8 in |  | 0.650 m³/h |  | No | 70.0 bar | 1015 psig |  |  |  | Solder, ODF | 3/8 in |  | Industrial pack | [5 empty] | R1233zd(E);R1234yf;R1234ze(E);R1270;R134a;R22/R407C;R23;R290;R32;R404A/R507A;R407A;R407F;R407H;R410A;R422B;R422D;R438A;R444B;R448A;R449A;R449B;R450A;R452A;R452B;R454A;R454B;R454C;R455A;R463A;R513A;R513B;R515A;R515B;R516A;R600;R600a;R744 |  |  |  |  | No
032F7003 | Solenoid valve |  |  | 9.0 mm | No |  |  |  |  | 0.800 gal/min |  | Straightway |  |  |  |  | NC | Solder, ODF |  | 12.00 mm | 0.650 m³/h |  | No | 70.0 bar | 1015 psig |  |  |  | Solder, ODF |  | 12.00 mm | Industrial pack | [5 empty] | R1233zd(E);R1234yf;R1234ze(E);R1270;R134a;R22/R407C;R23;R290;R32;R404A/R507A;R407A;R407F;R407H;R410A;R422B;R422D;R438A;R444B;R448A;R449A;R449B;R450A;R452A;R452B;R454A;R454B;R454C;R455A;R463A;R513A;R513B;R515A;R515B;R516A;R600;R600a;R744 |  |  |  |  | No
032F8182 | Solenoid valve |  |  | 9.0 mm | No |  |  |  |  | 0.800 gal/min |  | Straightway |  |  |  |  | NC | Solder, ODF | 3/8 in |  | 0.650 m³/h |  | No | 70.0 bar | 1015 psig |  |  |  | Solder, ODF | 3/8 in |  | Industrial pack | [5 empty] | R1233zd(E);R1234yf;R1234ze(E);R1270;R134a;R22/R407C;R23;R290;R32;R404A/R507A;R407A;R407F;R407H;R410A;R422B;R422D;R438A;R444B;R448A;R449A;R449B;R450A;R452A;R452B;R454A;R454B;R454C;R455A;R463A;R513A;R513B;R515A;R515B;R516A;R600;R600a;R744 |  |  |  |  | No
032F9532 | Solenoid valve |  |  | 9.0 mm | No |  |  |  |  | 0.800 gal/min |  | Straightway |  |  |  |  | NC | Solder, ODF |  | 10.00 mm | 0.650 m³/h |  | No | 70.0 bar | 1015 psig |  |  |  | Solder, ODF |  | 10.00 mm | Multi pack | [5 empty] | R1233zd(E);R1234yf;R1234ze(E);R1270;R134a;R22/R407C;R23;R290;R32;R404A/R507A;R407A;R407F;R407H;R410A;R422B;R422D;R438A;R444B;R448A;R449A;R449B;R450A;R452A;R452B;R454A;R454B;R454C;R455A;R463A;R513A;R513B;R515A;R515B;R516A;R600;R600a;R744 |  |  |  |  | No
032F9526 | Solenoid valve |  |  | 9.0 mm | No |  |  |  |  | 0.800 gal/min |  | Straightway |  |  |  |  | NC | Solder, ODF | 3/8 in |  | 0.650 m³/h |  | No | 70.0 bar | 1015 psig |  |  |  | Solder, ODF | 3/8 in |  | Multi pack | [5 empty] | R1233zd(E);R1234yf;R1234ze(E);R1270;R134a;R22/R407C;R23;R290;R32;R404A/R507A;R407A;R407F;R407H;R410A;R422B;R422D;R438A;R444B;R448A;R449A;R449B;R450A;R452A;R452B;R454A;R454B;R454C;R455A;R463A;R513A;R513B;R515A;R515B;R516A;R600;R600a;R744 |  |  |  |  | No
032B2009 | Solenoid valve |  |  | 9.0 mm | No |  |  |  |  | 5.800 gal/min |  | Straightway |  |  |  |  | NC | Solder, ODF | 7/8 in | 22.00 mm | 5.000 m³/h |  | No | 35.0 bar | 508 psig |  | 20.00 mm |  | Solder, ODF | 7/8 in | 22.00 mm | Multi pack | [5 empty] | R1234ze(E);R134a;R22/R407C;R290;R404A/R507A;R452A;R513A;R600;R600a |  |  |  |  | No
032B2010 | Solenoid valve |  |  | 9.0 mm | No |  |  |  |  | 5.800 gal/min |  | Straightway |  |  |  |  | NC | Solder, ODF |  | 28.00 mm | 5.000 m³/h |  | No | 35.0 bar | 508 psig |  | 20.00 mm |  | Solder, ODF |  | 28.00 mm | Multi pack | [5 empty] | R1234ze(E);R134a;R22/R407C;R290;R404A/R507A;R452A;R513A;R600;R600a |  |  |  |  | No
032B2050 | Solenoid valve |  |  | 9.0 mm | No |  |  |  |  | 5.800 gal/min |  | Straightway |  |  |  |  | NC | Solder, ODF | 1 1/8 in |  | 5.000 m³/h |  | No | 35.0 bar | 508 psig |  | 20.00 mm |  | Solder, ODF | 1 1/8 in |  | Multi pack | [5 empty] | R1234ze(E);R134a;R22/R407C;R290;R404A/R507A;R452A;R513A;R600;R600a |  |  |  |  | No
032F7121 | Solenoid valve |  |  | 13.5 mm | No |  |  |  |  | 1.300 gal/min |  | Straightway |  |  |  |  | NC | Solder, ODF | 1/2 in |  | 1.120 m³/h |  | No | 45.2 bar | 655 psig |  | 7.00 mm |  | Solder, ODF | 1/2 in |  | Multi pack | EVR |  |  |  |  | R1234yf;R1234ze(E);R125;R134a;R152a;R22;R290;R32;R404A;R407A;R407C;R407F;R410A;R417A;R448A;R449A;R450A;R452A;R507A;R513A;R600;R600a |  |  |  |  | No
032F7122 | Solenoid valve |  |  | 13.5 mm | No |  |  |  |  | 1.300 gal/min |  | Straightway |  |  |  |  | NC | Solder, ODF | 5/8 in |  | 1.120 m³/h |  | No | 45.2 bar | 655 psig |  | 7.00 mm |  | Solder, ODF | 5/8 in |  | Multi pack | EVR |  |  |  |  | R1234yf;R1234ze(E);R125;R134a;R152a;R22;R290;R32;R404A;R407A;R407C;R407F;R410A;R417A;R448A;R449A;R450A;R452A;R507A;R513A;R600;R600a |  |  |  |  | No
032F7148 | Solenoid valve |  |  | 13.5 mm | No |  |  |  |  | 1.300 gal/min |  | Straightway |  |  |  |  | NC | Solder, ODF | 1/2 in |  | 1.120 m³/h |  | Yes | 45.2 bar | 655 psig |  | 7.00 mm |  | Solder, ODF | 1/2 in |  | Multi pack | EVR |  |  |  |  | R1234yf;R1234ze(E);R125;R134a;R152a;R22;R290;R32;R404A;R407A;R407C;R407F;R410A;R417A;R448A;R449A;R450A;R452A;R507A;R513A;R600;R600a |  |  |  |  | No
032F8130 | Solenoid valve |  |  | 13.5 mm | No |  |  |  |  | 1.300 gal/min |  | Straightway |  |  |  |  | NC | Solder, ODF | 5/8 in |  | 1.120 m³/h |  | Yes | 45.2 bar | 655 psig |  | 7.00 mm |  | Solder, ODF | 5/8 in |  | Multi pack | EVR |  |  |  |  | R1234yf;R1234ze;R125;R134a;R152a;R22;R290;R32;R404A;R407A;R407C;R407F;R410A;R417A;R448A;R449A;R450A;R452A;R507;R600;R600a |  |  |  |  | No
032L7122 | Solenoid valve |  |  | 13.5 mm | No |  |  |  |  | 1.350 gal/min |  | Straightway |  |  |  |  | NC | Solder, ODF | 5/8 in |  | 1.150 m³/h |  | No | 45.2 bar | 655 psig |  | 7.00 mm |  | Solder, ODF | 5/8 in |  | Multi pack | EVR |  |  |  |  | R1234yf;R1234ze(E);R125;R134a;R152a;R22;R290;R32;R404A;R407A;R407C;R407F;R407H;R410A;R413A;R417A;R422A;R422B;R422D;R438A;R442A;R444B;R447A;R447B;R448A;R449A;R449B;R450A;R452A;R452B;R454A;R454B;R454C;R455A;R463A;R507A;R512A;R513A;R513B;R515A;R515B;R516A;R600;R600a |  |  |  |  | No
032L7148 | Solenoid valve |  |  | 13.5 mm | No |  |  |  |  | 1.260 gal/min |  | Straightway |  |  |  |  | NC | Solder, ODF | 1/2 in |  | 1.090 m³/h |  | Yes | 45.2 bar | 655 psig |  | 7.00 mm |  | Solder, ODF | 1/2 in |  | Multi pack | EVR |  |  |  |  | R1234yf;R1234ze(E);R125;R134a;R152a;R22;R290;R32;R404A;R407A;R407C;R407F;R407H;R410A;R413A;R417A;R422A;R422B;R422D;R438A;R442A;R444B;R447A;R447B;R448A;R449A;R449B;R450A;R452A;R452B;R454A;R454B;R454C;R455A;R463A;R507A;R512A;R513A;R513B;R515A;R515B;R516A;R600;R600a |  |  |  |  | No
032L7124 | Solenoid valve |  |  | 13.5 mm | No |  |  |  |  | 1.350 gal/min |  | Straightway |  |  |  |  | NC | Solder, ODF |  | 12.00 mm | 1.150 m³/h |  | No | 45.2 bar | 655 psig |  | 7.00 mm |  | Solder, ODF |  | 12.00 mm | Multi pack | EVR |  |  |  |  | R1234yf;R1234ze(E);R125;R134a;R152a;R22;R290;R32;R404A;R407A;R407C;R407F;R407H;R410A;R413A;R417A;R422A;R422B;R422D;R438A;R442A;R444B;R447A;R447B;R448A;R449A;R449B;R450A;R452A;R452B;R454A;R454B;R454C;R455A;R463A;R507A;R512A;R513A;R513B;R515A;R515B;R516A;R600;R600a |  |  |  |  | No
032L8130 | Solenoid valve |  |  | 13.5 mm | No |  |  |  |  | 1.260 gal/min |  | Straightway |  |  |  |  | NC | Solder, ODF | 5/8 in |  | 1.090 m³/h |  | Yes | 45.2 bar | 655 psig |  | 7.00 mm |  | Solder, ODF | 5/8 in |  | Multi pack | EVR |  |  |  |  | R1234yf;R1234ze(E);R125;R134a;R152a;R22;R290;R32;R404A;R407A;R407C;R407F;R407H;R410A;R413A;R417A;R422A;R422B;R422D;R438A;R442A;R444B;R447A;R447B;R448A;R449A;R449B;R450A;R452A;R452B;R454A;R454B;R454C;R455A;R463A;R507A;R512A;R513A;R513B;R515A;R515B;R516A;R600;R600a |  |  |  |  | No
032L7121 | Solenoid valve |  |  | 13.5 mm | No |  |  |  |  | 1.350 gal/min |  | Straightway |  |  |  |  | NC | Solder, ODF | 1/2 in |  | 1.150 m³/h |  | No | 45.2 bar | 655 psig |  | 7.00 mm |  | Solder, ODF | 1/2 in |  | Multi pack | EVR |  |  |  |  | R1234yf;R1234ze(E);R125;R134a;R152a;R22;R290;R32;R404A;R407A;R407C;R407F;R407H;R410A;R413A;R417A;R422A;R422B;R422D;R438A;R442A;R444B;R447A;R447B;R448A;R449A;R449B;R450A;R452A;R452B;R454A;R454B;R454C;R455A;R463A;R507A;R512A;R513A;R513B;R515A;R515B;R516A;R600;R600a |  |  |  |  | No
032B2003 | Solenoid valve |  |  | 9.0 mm | No |  |  |  |  | 0.630 gal/min |  | Straightway |  |  |  |  | NC | Solder, ODF |  | 10.00 mm | 0.540 m³/h |  | No | 35.0 bar | 508 psig |  | 5.60 mm |  | Solder, ODF |  | 10.00 mm | Multi pack | [5 empty] | R1234ze(E);R134a;R22/R407C;R290;R404A/R507A;R452A;R513A;R600;R600a |  |  |  |  | No
032B2014 | Solenoid valve |  |  | 9.0 mm | No |  |  |  |  | 0.750 gal/min |  | Straightway |  |  |  |  | NC | Solder, ODF |  | 10.00 mm | 0.650 m³/h |  | No | 35.0 bar | 508 psig |  | 5.60 mm |  | Solder, ODF |  | 10.00 mm | Multi pack | [5 empty] | R1234ze(E);R134a;R22/R407C;R290;R404A/R507A;R452A;R513A;R600;R600a |  |  |  |  | No
032B2004 | Solenoid valve |  |  | 9.0 mm | No |  |  |  |  | 0.630 gal/min |  | Straightway |  |  |  |  | NC | Solder, ODF |  | 12.00 mm | 0.540 m³/h |  | No | 35.0 bar | 508 psig |  | 5.60 mm |  | Solder, ODF |  | 12.00 mm | Multi pack | [5 empty] | R1234ze(E);R134a;R22/R407C;R290;R404A/R507A;R452A;R513A;R600;R600a |  |  |  |  | No
032B2044 | Solenoid valve |  |  | 9.0 mm | No |  |  |  |  | 0.630 gal/min |  | Straightway |  |  |  |  | NC | Solder, ODF | 1/2 in |  | 0.540 m³/h |  | No | 35.0 bar | 508 psig |  | 5.60 mm |  | Solder, ODF | 1/2 in |  | Multi pack | [5 empty] | R1234ze(E);R134a;R22/R407C;R290;R404A/R507A;R452A;R513A;R600;R600a |  |  |  |  | No
032B2033 | Solenoid valve |  |  | 9.0 mm | No |  |  |  |  | 0.630 gal/min |  | Straightway |  |  |  |  | NC | Flare | 3/8 in |  | 0.540 m³/h |  | No | 35.0 bar | 508 psig |  | 5.60 mm |  | Flare | 3/8 in |  | Multi pack | [5 empty] | R1234ze(E);R134a;R22/R407C;R404A/R507A;R452A;R513A |  |  |  |  | No
032B2034 | Solenoid valve |  |  | 9.0 mm | No |  |  |  |  | 0.630 gal/min |  | Straightway |  |  |  |  | NC | Flare | 1/2 in |  | 0.540 m³/h |  | No | 35.0 bar | 508 psig |  | 5.60 mm |  | Flare | 1/2 in |  | Multi pack | [5 empty] | R1234ze(E);R134a;R22/R407C;R404A/R507A;R452A;R513A |  |  |  |  | No
032B2043 | Solenoid valve |  |  | 9.0 mm | No |  |  |  |  | 0.630 gal/min |  | Straightway |  |  |  |  | NC | Solder, ODF | 3/8 in |  | 0.540 m³/h |  | No | 35.0 bar | 508 psig |  | 5.60 mm |  | Solder, ODF | 3/8 in |  | Multi pack | [5 empty] | R1234ze(E);R134a;R22/R407C;R290;R404A/R507A;R452A;R513A;R600;R600a |  |  |  |  | No
032B2036 | Solenoid valve |  |  | 9.0 mm | No |  |  |  |  | 0.630 gal/min |  | Straightway |  |  |  |  | NC | Flare | 3/8 in |  | 0.540 m³/h |  | No | 35.0 bar | 508 psig |  | 5.60 mm |  | Flare | 3/8 in |  | Multi pack | [5 empty] | R1234ze(E);R134a;R22/R407C;R404A/R507A;R452A;R513A |  |  |  |  | No
032B2013 | Solenoid valve |  |  | 9.0 mm | No |  |  |  |  | 0.117 gal/min |  | Straightway |  |  |  |  | NC | Solder, ODF | 1/4 in |  | 0.100 m³/h |  | No | 35.0 bar | 508 psig |  | 2.30 mm |  | Solder, ODF | 1/4 in |  | Multi pack | [5 empty] | R1234ze(E);R134a;R22/R407C;R290;R404A/R507A;R452A;R513A;R600;R600a |  |  |  |  | No
032B2030 | Solenoid valve |  |  | 9.0 mm | No | [6 empty] | Straightway |  |  |  |  | NC | Flare | 1/4 in |  | 0.100 m³/h |  | No | 35.0 bar | 508 psig |  | 2.00 mm |  | Flare | 1/4 in |  | Multi pack | [5 empty] | R1234ze(E);R134a;R22/R407C;R404A/R507A;R452A;R513A |  |  |  |  | No
032B2020 | Solenoid valve |  |  | 9.0 mm | No | [6 empty] | Straightway |  |  |  |  | NC | Solder, ODM | 1/4 in |  | 0.100 m³/h |  | No | 35.0 bar | 508 psig |  | 2.30 mm |  | Solder, ODF | 1/4 in |  | Industrial pack | [5 empty] | R1234ze(E);R134a;R22/R407C;R290;R404A/R507A;R452A;R513A;R600;R600a |  |  |  |  | Yes
032B2040 | Solenoid valve |  |  | 9.0 mm | No | [6 empty] | Straightway |  |  |  |  | NC | Solder, ODF | 1/4 in |  |  |  | No | 35.0 bar | 508 psig |  | 2.30 mm |  | Solder, ODF | 1/4 in |  | Multi pack | [5 empty] | R1234ze(E);R134a;R22/R407C;R290;R404A/R507A;R452A;R513A;R600;R600a |  |  |  |  | No
032B2000 | Solenoid valve |  |  | 9.0 mm | No | [6 empty] | Straightway |  |  |  |  | NC | Solder, ODF |  | 6.00 mm |  |  | No | 35.0 bar | 508 psig |  | 2.30 mm |  | Solder, ODF |  | 6.00 mm | Multi pack | [5 empty] | R1234ze(E);R134a;R22/R407C;R290;R404A/R507A;R452A;R513A;R600;R600a |  |  |  |  | No
032F8162 | Solenoid valve |  |  | 9.0 mm | No |  |  |  |  | 0.800 gal/min |  | Angleway |  |  |  |  | NC | Solder, ODF | 3/8 in |  | 0.650 m³/h |  | No | 90.0 bar | 1305 psig |  |  |  | Solder, ODF | 3/8 in |  | Industrial pack | [5 empty] | R1233zd can't be used;R1234yf;R1234ze;R1270;R290;R32;R407A;R407F;R407H;R422B;R422D;R438A;R444B;R448A;R449A;R449B;R450A;R452A;R452B;R454A;R454B;R454C;R455A;R463A;R513A;R513B;R515A;R515B;R516A;R600;R600a |  |  |  |  | Yes
032F8159 | Solenoid valve |  |  | 9.0 mm | No |  |  |  |  | 0.760 gal/min |  | Angleway |  |  |  |  | NC | Solder, ODF | 3/8 in |  | 0.650 m³/h |  | No | 90.0 bar | 1305 psig |  |  |  | Solder, ODF | 3/8 in |  | Industrial pack | [5 empty] | R1233zd(E);R1234yf;R1234ze(E);R1270;R290;R32;R407A;R407F;R407H;R422B;R422D;R438A;R444B;R448A;R449A;R449B;R450A;R452A;R452B;R454A;R454B;R454C;R455A;R463A;R513A;R513B;R515A;R515B;R516A;R600;R600a |  |  |  |  | Yes
032F8252 | Solenoid valve |  |  | 9.0 mm | No |  |  |  |  | 0.800 gal/min |  | Angleway |  |  |  |  | NC | Solder, ODF | 3/8 in |  | 0.650 m³/h |  | No | 90.0 bar | 1305 psig |  |  |  | Solder, ODF | 3/8 in |  | Industrial pack | [5 empty] | R1233zd(E);R1234yf;R1234ze(E);R1270;R134a;R22/R407C;R23;R290;R32;R404A/R507A;R407A;R407F;R407H;R410A;R422B;R422D;R438A;R444B;R448A;R449A;R449B;R450A;R452A;R452B;R454A;R454B;R454C;R455A;R463A;R513A;R513B;R515A;R515B;R516A;R600;R600a;R744 |  |  |  |  | No
032F8253 | Solenoid valve |  |  | 9.0 mm | No |  |  |  |  | 0.800 gal/min |  | Angleway |  |  |  |  | NC | Solder, ODF | 1/2 in |  | 0.650 m³/h |  | No | 90.0 bar | 1305 psig |  |  |  | Solder, ODF | 1/2 in |  | Industrial pack | [5 empty] | R1233zd(E);R1234yf;R1234ze(E);R1270;R134a;R22/R407C;R23;R290;R32;R404A/R507A;R407A;R407F;R407H;R410A;R422B;R422D;R438A;R444B;R448A;R449A;R449B;R450A;R452A;R452B;R454A;R454B;R454C;R455A;R463A;R513A;R513B;R515A;R515B;R516A;R600;R600a;R744 |  |  |  |  | No
032F8207 | Solenoid valve |  |  | 9.0 mm | No |  |  |  |  | 0.800 gal/min |  | Angleway |  |  |  |  | NC | Solder, ODF | 3/8 in |  | 0.650 m³/h |  | No | 90.0 bar | 1305 psig |  |  |  | Solder, ODF | 3/8 in |  | Industrial pack | [5 empty] | R1233zd(E);R1234yf;R1234ze(E);R1270;R134a;R22/R407C;R23;R290;R32;R404A/R507A;R407A;R407F;R407H;R410A;R422B;R422D;R438A;R444B;R448A;R449A;R449B;R450A;R452A;R452B;R454A;R454B;R454C;R455A;R463A;R513A;R513B;R515A;R515B;R516A;R600;R600a;R744 |  |  |  |  | No
032F8208 | Solenoid valve |  |  | 9.0 mm | No |  |  |  |  | 0.800 gal/min |  | Angleway |  |  |  |  | NC | Solder, ODF | 1/2 in |  | 0.650 m³/h |  | No | 90.0 bar | 1305 psig |  |  |  | Solder, ODF | 1/2 in |  | Industrial pack | [5 empty] | R1233zd(E);R1234yf;R1234ze(E);R1270;R290;R32;R407A;R407F;R407H;R422B;R422D;R438A;R444B;R448A;R449A;R449B;R450A;R452A;R452B;R454A;R454B;R454C;R455A;R463A;R513A;R513B;R515A;R515B;R516A;R600;R600a |  |  |  |  | No
032F8235 | Solenoid valve |  |  | 9.0 mm | No |  |  |  |  | 0.800 gal/min |  | Angleway |  |  |  |  | NC | Solder, ODF |  | 12.00 mm | 0.650 m³/h |  | No | 90.0 bar | 1305 psig |  |  |  | Solder, ODF |  | 12.00 mm | Industrial pack | [5 empty] | R1233zd(E);R1234yf;R1234ze(E);R1270;R134a;R22/R407C;R23;R290;R32;R404A/R507A;R407A;R407F;R407H;R410A;R422B;R422D;R438A;R444B;R448A;R449A;R449B;R450A;R452A;R452B;R454A;R454B;R454C;R455A;R463A;R513A;R513B;R515A;R515B;R516A;R600;R600a;R744 |  |  |  |  | No
032F8234 | Solenoid valve |  |  | 9.0 mm | No |  |  |  |  | 0.800 gal/min |  | Angleway |  |  |  |  | NC | Solder, ODF |  | 10.00 mm | 0.650 m³/h |  | No | 90.0 bar | 1305 psig |  |  |  | Solder, ODF |  | 10.00 mm | Industrial pack | [5 empty] | R1233zd(E);R1234yf;R1234ze(E);R1270;R134a;R22/R407C;R23;R290;R32;R404A/R507A;R407A;R407F;R407H;R410A;R422B;R422D;R438A;R444B;R448A;R449A;R449B;R450A;R452A;R452B;R454A;R454B;R454C;R455A;R463A;R513A;R513B;R515A;R515B;R516A;R600;R600a;R744 |  |  |  |  | No
032F8257 | Solenoid valve |  |  | 9.0 mm | No |  |  |  |  | 0.800 gal/min |  | Angleway |  |  |  |  | NC | Solder, ODF | 3/8 in |  | 0.650 m³/h |  | No | 90.0 bar | 1305 psig |  |  |  | Solder, ODF | 3/8 in |  | Industrial pack | [5 empty] | R1233zd(E);R1234yf;R1234ze(E);R1270;R134a;R22/R407C;R23;R290;R32;R404A/R507A;R407A;R407F;R407H;R410A;R422B;R422D;R438A;R444B;R448A;R449A;R449B;R450A;R452A;R452B;R454A;R454B;R454C;R455A;R463A;R513A;R513B;R515A;R515B;R516A;R600;R600a;R744 |  |  |  |  | No
032F8289 | Solenoid valve |  |  | 9.0 mm | No |  |  |  |  | 0.760 gal/min |  | Angleway |  |  |  |  | NC | Solder, ODF | 3/8 in |  | 0.650 m³/h |  | No | 90.0 bar | 1305 psig |  |  |  | Solder, ODF | 3/8 in |  | Industrial pack | [5 empty] | R1233zd(E);R1234yf;R1234ze(E);R1270;R290;R32;R407A;R407F;R407H;R422B;R422D;R438A;R444B;R448A;R449A;R449B;R450A;R452A;R452B;R454A;R454B;R454C;R455A;R463A;R513A;R513B;R515A;R515B;R516A;R600;R600a |  |  |  |  | Yes
032F9513 | Solenoid valve |  |  | 9.0 mm | No |  |  |  |  | 0.800 gal/min |  | Angleway |  |  |  |  | NC | Solder, ODF | 3/8 in |  | 0.650 m³/h |  | No | 90.0 bar | 1305 psig |  |  |  | Solder, ODF | 3/8 in |  | Multi pack | [5 empty] | R1233zd(E);R1234yf;R1234ze(E);R1270;R134a;R22/R407C;R23;R290;R32;R404A/R507A;R407A;R407F;R407H;R410A;R422B;R422D;R438A;R444B;R448A;R449A;R449B;R450A;R452A;R452B;R454A;R454B;R454C;R455A;R463A;R513A;R513B;R515A;R515B;R516A;R600;R600a;R744 |  |  |  |  | No
032F9519 | Solenoid valve |  |  | 9.0 mm | No |  |  |  |  | 0.800 gal/min |  | Angleway |  |  |  |  | NC | Solder, ODF |  | 10.00 mm | 0.650 m³/h |  | No | 90.0 bar | 1305 psig |  |  |  | Solder, ODF |  | 10.00 mm | Multi pack | [5 empty] | R1233zd(E);R1234yf;R1234ze(E);R1270;R134a;R22/R407C;R23;R290;R32;R404A/R507A;R407A;R407F;R407H;R410A;R422B;R422D;R438A;R444B;R448A;R449A;R449B;R450A;R452A;R452B;R454A;R454B;R454C;R455A;R463A;R513A;R513B;R515A;R515B;R516A;R600;R600a;R744 |  |  |  |  | No
032F8294 | Solenoid valve |  |  | 9.0 mm | No |  |  |  |  | 0.800 gal/min |  | Angleway |  |  |  |  | NC | Solder, ODF | 3/8 in |  | 0.650 m³/h |  | No | 90.0 bar | 1305 psig |  |  |  | Solder, ODF | 3/8 in |  | Industrial pack | [5 empty] | R1233zd(E);R1234yf;R1234ze(E);R1270;R134a;R22/R407C;R23;R290;R32;R404A/R507A;R407A;R407F;R407H;R410A;R422B;R422D;R438A;R444B;R448A;R449A;R449B;R450A;R452A;R452B;R454A;R454B;R454C;R455A;R463A;R513A;R513B;R515A;R515B;R516A;R600;R600a;R744 |  |  |  |  | Yes
032F1201 | Solenoid valve |  |  | 13.5 mm | No |  |  |  |  | 0.180 gal/min |  | Straightway |  |  |  |  | NC | Solder, ODF | 1/4 in |  | 0.160 m³/h |  | No | 45.2 bar | 655 psig |  | 2.30 mm |  | Solder, ODF | 1/4 in |  | Multi pack | EVR |  |  |  |  | R1234yf;R1234ze(E);R125;R134a;R152a;R22;R290;R32;R404A;R407A;R407C;R407F;R407H;R410A;R413A;R417A;R422A;R422B;R422D;R438A;R442A;R444B;R447A;R447B;R448A;R449A;R449B;R450A;R452A;R452B;R454A;R454B;R454C;R455A;R463A;R507A;R512A;R513A;R513B;R515A;R515B;R516A;R600;R600a |  |  |  |  | No
032F1202 | Solenoid valve |  |  | 13.5 mm | No |  |  |  |  | 0.180 gal/min |  | Straightway |  |  |  |  | NC | Solder, ODF |  | 6.00 mm | 0.160 m³/h |  | No | 45.2 bar | 655 psig |  | 2.30 mm |  | Solder, ODF |  | 6.00 mm | Multi pack | EVR |  |  |  |  | R1234yf;R1234ze(E);R125;R134a;R152a;R22;R290;R32;R404A;R407A;R407C;R407F;R407H;R410A;R413A;R417A;R422A;R422B;R422D;R438A;R442A;R444B;R447A;R447B;R448A;R449A;R449B;R450A;R452A;R452B;R454A;R454B;R454C;R455A;R463A;R507A;R512A;R513A;R513B;R515A;R515B;R516A;R600;R600a |  |  |  |  | No
032F1201H1 | Solenoid valve |  |  | 13.5 mm | No |  |  |  |  | 0.180 gal/min |  | Straightway |  |  |  |  | NC | Solder, ODF | 1/4 in |  | 0.160 m³/h |  | No | 45.2 bar | 655 psig |  | 2.30 mm |  | Solder, ODF | 1/4 in |  | Multi pack | EVR |  |  |  |  | R1234yf;R1234ze(E);R125;R134a;R152a;R22;R290;R32;R404A;R407A;R407C;R407F;R407H;R410A;R413A;R417A;R422A;R422B;R422D;R438A;R442A;R444B;R447A;R447B;R448A;R449A;R449B;R450A;R452A;R452B;R454A;R454B;R454C;R455A;R463A;R507A;R512A;R513A;R513B;R515A;R515B;R516A;R600;R600a |  |  |  |  | No
032F202831 | Solenoid valve |  |  | 13.5 mm | Yes | DIN Spade |  |  |  | 0.180 gal/min |  | Straightway |  | IP00 |  | 50 Hz | NC | Solder, ODF |  | 6.00 mm | 0.160 m³/h |  | No | 45.2 bar | 655 psig |  | 2.30 mm |  | Solder, ODF |  | 6.00 mm | Multi pack | EVR |  | 11.0 W |  |  | R1234yf;R1234ze(E);R125;R134a;R152a;R22;R290;R32;R404A;R407A;R407C;R407F;R407H;R410A;R413A;R417A;R422A;R422B;R422D;R438A;R442A;R444B;R447A;R447B;R448A;R449A;R449B;R450A;R452A;R452B;R454A;R454B;R454C;R455A;R463A;R507A;R512A;R513A;R513B;R515A;R515B;R516A;R600;R600a | 230 V |  |  |  | No
032F230321 | Solenoid valve |  |  | 13.5 mm | Yes | US 0.25 in Spade |  |  |  | 0.180 gal/min |  | Straightway |  | IP00 |  | 50/60 Hz | NO | Solder, ODF | 1/4 in |  | 0.160 m³/h |  | No | 45.2 bar | 655 psig |  | 2.30 mm |  | Solder, ODF | 1/4 in |  | Industrial pack | EVR |  |  |  |  | R1234yf;R1234ze(E);R125;R134a;R152a;R22;R290;R32;R404A;R407A;R407C;R407F;R407H;R410A;R413A;R417A;R422A;R422B;R422D;R438A;R442A;R444B;R447A;R447B;R448A;R449A;R449B;R450A;R452A;R452B;R454A;R454B;R454C;R455A;R463A;R507A;R512A;R513A;R513B;R515A;R515B;R516A;R600;R600a |  | 120 V | 110 V |  | Yes
032F2302 | Solenoid valve |  |  | 13.5 mm | No |  |  |  |  | 0.180 gal/min |  | Straightway |  |  |  |  | NC | Solder, ODF | 1/4 in |  | 0.160 m³/h |  | No | 45.2 bar | 655 psig |  | 2.30 mm |  | Solder, ODF | 1/4 in |  | Industrial pack | EVR |  |  |  |  | R1234yf;R1234ze(E);R125;R134a;R152a;R22;R290;R32;R404A;R407A;R407C;R407F;R407H;R410A;R413A;R417A;R422A;R422B;R422D;R438A;R442A;R444B;R447A;R447B;R448A;R449A;R449B;R450A;R452A;R452B;R454A;R454B;R454C;R455A;R463A;R507A;R512A;R513A;R513B;R515A;R515B;R516A;R600;R600a |  |  |  |  | No
032F5450 | Solenoid valve |  |  | 13.5 mm | No |  |  |  |  | 0.180 gal/min |  | Straightway |  |  |  |  | NC | Solder, ODM | 1/4 in |  | 0.160 m³/h |  | No | 45.2 bar | 655 psig |  | 2.30 mm |  | Solder, ODF | 1/4 in |  | Industrial pack | EVR |  |  |  |  | R1234yf;R1234ze(E);R125;R134a;R152a;R22;R290;R32;R404A;R407A;R407C;R407F;R407H;R410A;R413A;R417A;R422A;R422B;R422D;R438A;R442A;R444B;R447A;R447B;R448A;R449A;R449B;R450A;R452A;R452B;R454A;R454B;R454C;R455A;R463A;R507A;R512A;R513A;R513B;R515A;R515B;R516A;R600;R600a |  |  |  |  | Yes
032F7100 | Solenoid valve |  |  | 13.5 mm | No |  |  |  |  | 0.180 gal/min |  | Straightway |  |  |  |  | NC | Solder, ODF | 1/4 in |  | 0.160 m³/h |  | No | 45.2 bar | 655 psig |  | 2.30 mm |  | Solder, ODF | 1/4 in |  | Multi pack | EVR |  |  |  |  | R1234yf;R1234ze(E);R125;R134a;R152a;R22;R290;R32;R404A;R407A;R407C;R407F;R407H;R410A;R413A;R417A;R422A;R422B;R422D;R438A;R442A;R444B;R447A;R447B;R448A;R449A;R449B;R450A;R452A;R452B;R454A;R454B;R454C;R455A;R463A;R507A;R512A;R513A;R513B;R515A;R515B;R516A;R600;R600a |  |  |  |  | No
032F805731 | Solenoid valve |  |  | 13.5 mm | Yes | DIN Spade |  |  |  | 0.18 gal/min |  | Straightway |  | IP00 |  | 50 Hz | NC | Flare | 1/4 in | 6.00 mm | 0.16 m³/h |  | No | 45.2 bar | 655 psig |  | 2.30 mm |  | Flare | 1/4 in | 6.00 mm | Multi pack | EVR |  |  |  |  | R1233ze can't be used;R1234yf;R125;R134a;R152a;R22;R290;R32;R404A;R407A;R407C;R407F;R410A;R448A;R449A;R450A;R452A;R507;R600;R600a | 230 V |  |  |  | No
032F7262 | Solenoid valve |  |  | 13.5 mm | No |  |  |  |  | 0.180 gal/min |  | Straightway |  |  |  |  | NC | Solder, ODF |  | 6.00 mm | 0.160 m³/h |  | No | 45.2 bar | 655 psig |  | 2.30 mm |  | Solder, ODF |  | 6.00 mm | Industrial pack | EVR |  |  |  |  | R1234yf;R1234ze(E);R125;R134a;R152a;R22;R290;R32;R404A;R407A;R407C;R407F;R407H;R410A;R413A;R417A;R422A;R422B;R422D;R438A;R442A;R444B;R447A;R447B;R448A;R449A;R449B;R450A;R452A;R452B;R454A;R454B;R454C;R455A;R463A;R507A;R512A;R513A;R513B;R515A;R515B;R516A;R600;R600a |  |  |  |  | No
032F8056 | Solenoid valve |  |  | 13.5 mm | No |  |  |  |  | 0.180 gal/min |  | Straightway |  |  |  |  | NC | Flare | 1/4 in | 6.00 mm | 0.160 m³/h |  | No | 45.2 bar | 655 psig |  | 2.30 mm |  | Flare | 1/4 in | 6.00 mm | Multi pack | EVR |  |  |  |  | R1234yf;R1234ze(E);R125;R134a;R152a;R22;R32;R404A;R407A;R407C;R407F;R407H;R410A;R413A;R417A;R422A;R422B;R422D;R438A;R442A;R444B;R447A;R447B;R448A;R449A;R449B;R450A;R452A;R452B;R454A;R454B;R454C;R455A;R463A;R507A;R512A;R513A;R513B;R515A;R515B;R516A |  |  |  |  | No
032F8143 | Solenoid valve |  |  | 13.5 mm | No |  |  |  |  | 0.180 gal/min |  | Straightway |  |  |  |  | NO | Solder, ODF |  | 6.00 mm | 0.160 m³/h |  | No | 45.2 bar | 655 psig |  | 2.30 mm |  | Solder, ODF |  | 6.00 mm | Multi pack | EVR |  |  |  |  | R1234yf;R1234ze;R125;R134a;R152a;R22;R290;R32;R404A;R407A;R407C;R407F;R410A;R448A;R449A;R450A;R452A;R507;R600;R600a |  |  |  |  | No
032F8266 | Solenoid valve |  |  | 13.5 mm | Yes | Cable |  |  |  | 0.180 gal/min |  | Straightway |  | IP67 |  | 50/60 Hz | NC | Flare | 1/4 in |  | 0.160 m³/h |  | No | 43.0 bar | 624 psig |  | 2.30 mm |  | Flare | 1/4 in |  | Multi pack | EVR |  | 14.0 W | 12.0 W |  | R125;R134a;R22;R404A;R407A;R407C;R407F;R407H;R410A;R413A;R417A;R422A;R422B;R422D;R438A;R442A;R447A;R447B;R448A;R449A;R449B;R450A;R452A;R455A;R463A;R507A;R512A;R513A;R513B;R515A;R515B | 100 V |  |  |  | Yes
032F8275 | Solenoid valve |  |  | 13.5 mm | Yes | Cable |  |  |  | 0.180 gal/min |  | Straightway |  | IP67 |  | 50/60 Hz | NC | Solder, ODF | 1/4 in |  | 0.160 m³/h |  | No | 45.2 bar | 655 psig |  | 2.30 mm |  | Solder, ODF | 1/4 in |  | Multi pack | EVR |  | 12.0 W | 10.0 W |  | R1234yf;R1234ze(E);R125;R134a;R152a;R22;R290;R32;R404A;R407A;R407C;R407F;R407H;R410A;R413A;R417A;R422A;R422B;R422D;R438A;R442A;R444B;R447A;R447B;R448A;R449A;R449B;R450A;R452A;R452B;R454A;R454B;R454C;R455A;R463A;R507A;R512A;R513A;R513B;R515A;R515B;R516A;R600;R600a | 200 V |  |  |  | Yes
032F8281 | Solenoid valve |  |  | 13.5 mm | Yes | Cable |  |  |  | 0.180 gal/min |  | Straightway |  | IP67 |  | 50/60 Hz | NC | Flare | 1/4 in |  | 0.160 m³/h |  | No | 43.0 bar | 624 psig |  | 2.30 mm |  | Flare | 1/4 in |  | Multi pack | EVR |  | 12.0 W | 10.0 W |  | R125;R134a;R22;R404A;R407A;R407C;R407F;R407H;R410A;R413A;R417A;R422A;R422B;R422D;R438A;R442A;R447A;R447B;R448A;R449A;R449B;R450A;R452A;R455A;R463A;R507A;R512A;R513A;R513B;R515A;R515B | 200 V |  |  |  | Yes
032F8260 | Solenoid valve |  |  | 13.5 mm | Yes | Cable |  |  |  | 0.180 gal/min |  | Straightway |  | IP67 |  | 50/60 Hz | NC | Solder, ODF | 1/4 in |  | 0.160 m³/h |  | No | 45.2 bar | 655 psig |  | 2.30 mm |  | Solder, ODF | 1/4 in |  | Multi pack | EVR |  | 14.0 W | 12.0 W |  | R1234yf;R1234ze(E);R125;R134a;R152a;R22;R290;R32;R404A;R407A;R407C;R407F;R407H;R410A;R413A;R417A;R422A;R422B;R422D;R438A;R442A;R444B;R447A;R447B;R448A;R449A;R449B;R450A;R452A;R452B;R454A;R454B;R454C;R455A;R463A;R507A;R512A;R513A;R513B;R515A;R515B;R516A;R600;R600a | 100 V |  |  |  | Yes
032F3716 | Solenoid valve |  |  | 13.5 mm | No |  |  |  |  | 0.650 gal/min |  | Straightway |  |  |  |  | NC | Solder, ODF |  | 10.00 mm | 0.560 m³/h |  | No | 45.2 bar | 655 psig |  | 6.00 mm |  | Solder, ODF |  | 10.00 mm | Industrial pack | EVR |  |  |  |  | R1234yf;R1234ze(E);R125;R134a;R152a;R22;R290;R32;R404A;R407A;R407C;R407F;R410A;R417A;R448A;R449A;R450A;R452A;R507A;R600;R600a |  |  |  |  | No
032F422936 | Solenoid valve |  |  | 13.5 mm | Yes | 1/2 in Conduit Hub |  |  |  | 0.700 gal/min |  | Straightway |  | IP54 |  | 50/60 Hz | NC | Solder, ODF | 5/8 in |  | 0.560 m³/h |  | No | 45.2 bar | 655 psig |  | 6.00 mm |  | Solder, ODM | 5/8 in |  | Multi pack | EVR |  | 16.0 W | 15.0 W |  | R1234yf;R1234ze;R125;R134a;R152a;R22;R290;R32;R404A;R407A;R407C;R407F;R410A;R417A;R448A;R449A;R450A;R452A;R507;R600;R600a |  | 120 V | 110 V |  | Yes
032F7110 | Solenoid valve |  |  | 13.5 mm | No |  |  |  |  | 0.700 gal/min |  | Straightway |  |  |  |  | NC | Solder, ODF | 3/8 in |  | 0.560 m³/h |  | No | 45.2 bar | 655 psig |  | 6.00 mm |  | Solder, ODF | 3/8 in |  | Multi pack | EVR |  |  |  |  | R1234yf;R1234ze(E);R125;R134a;R152a;R22;R290;R32;R404A;R407A;R407C;R407F;R410A;R417A;R448A;R449A;R450A;R452A;R507;R513A;R600;R600a |  |  |  |  | No
032F7111 | Solenoid valve |  |  | 13.5 mm | No |  |  |  |  | 0.700 gal/min |  | Straightway |  |  |  |  | NC | Solder, ODF | 1/2 in |  | 0.560 m³/h |  | No | 45.2 bar | 655 psig |  | 6.00 mm |  | Solder, ODF | 1/2 in |  | Multi pack | EVR |  |  |  |  | R1234yf;R1234ze(E);R125;R134a;R152a;R22;R290;R32;R404A;R407A;R407C;R407F;R410A;R417A;R448A;R449A;R450A;R452A;R507A;R600;R600a |  |  |  |  | No
032L3716 | Solenoid valve |  |  | 13.5 mm | No |  |  |  |  | 0.800 gal/min |  | Straightway |  |  |  |  | NC | Solder, ODF |  | 10.00 mm | 0.700 m³/h |  | No | 45.2 bar | 655 psig |  | 6.00 mm |  | Solder, ODF |  | 10.00 mm | Industrial pack | EVR |  |  |  |  | R1234yf;R1234ze(E);R125;R134a;R152a;R22;R290;R32;R404A;R407A;R407C;R407F;R407H;R410A;R413A;R417A;R422A;R422B;R422D;R438A;R442A;R444B;R447A;R447B;R448A;R449A;R449B;R450A;R452A;R452B;R454A;R454B;R454C;R455A;R463A;R507A;R512A;R513A;R513B;R515A;R515B;R516A;R600;R600a |  |  |  |  | Yes
032L4229 | Solenoid valve |  |  | 13.5 mm | Yes | 1/2 in Conduit Hub |  |  |  | 0.800 gal/min |  | Straightway |  | IP54 |  | 50/60 Hz | NC | Solder, ODF | 5/8 in |  | 0.700 m³/h |  | No | 45.2 bar | 655 psig |  | 6.00 mm |  | Solder, ODM | 5/8 in |  | Multi pack | EVR |  | 16.0 W | 15.0 W |  | R1234yf;R1234ze(E);R125;R134a;R152a;R22;R290;R32;R404A;R407A;R407C;R407F;R407H;R410A;R413A;R417A;R422A;R422B;R422D;R438A;R442A;R444B;R447A;R447B;R448A;R449A;R449B;R450A;R452A;R452B;R454A;R454B;R454C;R455A;R463A;R507A;R512A;R513A;R513B;R515A;R515B;R516A;R600;R600a |  | 120 V | 110 V |  | Yes
032L7111 | Solenoid valve |  |  | 13.5 mm | No |  |  |  |  | 0.800 gal/min |  | Straightway |  |  |  |  | NC | Solder, ODF | 1/2 in |  | 0.700 m³/h |  | No | 45.2 bar | 655 psig |  | 6.00 mm |  | Solder, ODF | 1/2 in |  | Multi pack | EVR |  |  |  |  | R1234yf;R1234ze(E);R125;R134a;R152a;R22;R290;R32;R404A;R407A;R407C;R407F;R407H;R410A;R413A;R417A;R422A;R422B;R422D;R438A;R442A;R444B;R447A;R447B;R448A;R449A;R449B;R450A;R452A;R452B;R454A;R454B;R454C;R455A;R463A;R507A;R512A;R513A;R513B;R515A;R515B;R516A;R600;R600a |  |  |  |  | No
032L7110 | Solenoid valve |  |  | 13.5 mm | No |  |  |  |  | 0.800 gal/min |  | Straightway |  |  |  |  | NC | Solder, ODF | 3/8 in |  | 0.700 m³/h |  | No | 45.2 bar | 655 psig |  | 6.00 mm |  | Solder, ODF | 3/8 in |  | Multi pack | EVR |  |  |  |  | R1234yf;R1234ze(E);R125;R134a;R152a;R22;R290;R32;R404A;R407A;R407C;R407F;R407H;R410A;R413A;R417A;R422A;R422B;R422D;R438A;R442A;R444B;R447A;R447B;R448A;R449A;R449B;R450A;R452A;R452B;R454A;R454B;R454C;R455A;R463A;R507A;R512A;R513A;R513B;R515A;R515B;R516A;R600;R600a |  |  |  |  | No
032F1233 | Solenoid valve |  |  | 13.5 mm | No |  |  |  |  | 0.800 gal/min |  | Straightway |  |  |  |  | NC | Solder, ODF | 1/2 in |  | 0.700 m³/h |  | No | 45.2 bar | 655 psig |  | 6.00 mm |  | Solder, ODM | 3/8 in |  | Multi pack | EVR |  |  |  |  | R1234yf;R1234ze(E);R125;R134a;R152a;R22;R290;R32;R404A;R407A;R407C;R407F;R407H;R410A;R413A;R417A;R422A;R422B;R422D;R438A;R442A;R444B;R447A;R447B;R448A;R449A;R449B;R450A;R452A;R452B;R454A;R454B;R454C;R455A;R463A;R507A;R512A;R513A;R513B;R515A;R515B;R516A;R600;R600a |  |  |  |  | No
032L1233 | Solenoid valve |  |  | 13.5 mm | No |  |  |  |  | 0.800 gal/min |  | Straightway |  |  |  |  | NC | Solder, ODF | 1/2 in |  | 0.700 m³/h |  | No | 45.2 bar | 655 psig |  | 6.00 mm |  | Solder, ODM | 3/8 in |  | Industrial pack | EVR |  |  |  |  | R1234yf;R1234ze(E);R125;R134a;R152a;R22;R290;R32;R404A;R407A;R407C;R407F;R407H;R410A;R413A;R417A;R422A;R422B;R422D;R438A;R442A;R444B;R447A;R447B;R448A;R449A;R449B;R450A;R452A;R452B;R454A;R454B;R454C;R455A;R463A;R507A;R512A;R513A;R513B;R515A;R515B;R516A;R600;R600a |  |  |  |  | Yes
032F2015 | Solenoid valve |  |  | 13.5 mm | Yes | Cable |  |  |  | 0.180 gal/min |  | Straightway |  | IP67 |  | 50/60 Hz | NC | Solder, ODF | 1/4 in |  | 0.160 m³/h |  | No | 45.2 bar | 655 psig |  | 2.30 mm |  | Solder, ODF | 1/4 in |  | Multi pack |  |  | 16.0 W | 14.0 W |  | R1234yf;R1234ze(E);R125;R134a;R152a;R22/R407C;R23;R290;R32;R404A;R404A/R507A;R407A;R407C;R407F;R410A;R448A;R449A;R450A;R452A;R507A;R600a;R744 |  | 230 V | 220 V |  | No
032F2016 | Solenoid valve |  |  | 13.5 mm | Yes | Cap |  |  |  | 0.180 gal/min |  | Straightway |  | IP20 |  | 50 Hz | NC | Solder, ODF | 1/4 in |  | 0.160 m³/h |  | No | 45.2 bar | 655 psig |  | 2.30 mm |  | Solder, ODF | 1/4 in |  | Multi pack |  |  | 12.0 W |  |  | R1234yf;R1234ze(E);R125;R134a;R152a;R22/R407C;R23;R290;R32;R404A;R404A/R507A;R407A;R407C;R407F;R410A;R448A;R449A;R450A;R452A;R507A;R600a;R744 |  | 230 V | 220 V |  | No
032F805931 | Solenoid valve |  |  | 13.5 mm | Yes | Cap |  |  |  | 0.180 gal/min |  | Straightway |  | IP20 |  | 50 Hz | NC | Flare | 1/4 in | 6.00 mm | 0.160 m³/h |  | No | 45.2 bar | 655 psig |  | 2.30 mm |  | Flare | 1/4 in | 6.00 mm | Multi pack |  |  | 12.0 W |  |  | R1234yf;R1234ze(E);R125;R134a;R152a;R22/R407C;R23;R290;R32;R404A;R404A/R507A;R407A;R407C;R407F;R410A;R448A;R449A;R450A;R452A;R507A;R600a |  | 230 V | 220 V |  | No
032L2010 | Solenoid valve |  |  | 13.5 mm | Yes | Plug, DIN 43650-A |  |  |  | 0.180 gal/min |  | Straightway |  | IP65 |  | 50 Hz | NC | Solder, ODF |  | 6.00 mm | 0.160 m³/h |  | No | 45.2 bar | 655 psig |  | 2.30 mm |  | Solder, ODF |  | 6.00 mm | Multi pack | EVO |  | 11.0 W |  |  | R1234yf;R1234ze(E);R125;R134a;R152a;R22;R290;R32;R404A;R407A;R407C;R407F;R410A;R417A;R448A;R449A;R450A;R452A;R507A;R513A;R600;R600a | 230 V |  |  |  | No
032L2011 | Solenoid valve |  |  | 13.5 mm | Yes | Plug, DIN 43650-A |  |  |  | 0.180 gal/min |  | Straightway |  | IP65 |  | 50 Hz | NC | Solder, ODF | 1/4 in |  | 0.160 m³/h |  | No | 45.2 bar | 655 psig |  | 2.30 mm |  | Solder, ODF | 1/4 in |  | Multi pack | EVO |  | 11.0 W |  |  | R1234yf;R1234ze(E);R125;R134a;R152a;R22;R290;R32;R404A;R407A;R407C;R407F;R410A;R417A;R448A;R449A;R450A;R452A;R507A;R513A;R600;R600a | 230 V |  |  |  | No
032F5043 | Solenoid valve |  |  | 9.0 mm | No |  |  |  |  | 0.230 gal/min |  | Straightway |  |  |  |  | NC | Solder, ODF | 1/4 in |  | 0.200 m³/h |  | No | 70.0 bar | 1015 psig |  |  |  | Solder, ODF | 1/4 in |  | Industrial pack | [5 empty] | R1233zd(E);R1234yf;R1234ze(E);R1270;R134a;R22/R407C;R23;R290;R32;R404A/R507A;R407A;R407F;R407H;R410A;R422B;R422D;R438A;R444B;R448A;R449A;R449B;R450A;R452A;R452B;R454A;R454B;R454C;R455A;R463A;R513A;R513B;R515A;R515B;R516A;R600;R600a;R744 |  |  |  |  | No
032F0300 | Solenoid valve |  |  | 9.0 mm | No |  |  |  |  | 0.230 gal/min |  | Straightway |  |  |  |  | NC | Solder, ODF | 3/8 in |  | 0.200 m³/h |  | No | 70.0 bar | 1015 psig |  |  |  | Solder, ODF | 3/8 in |  | Industrial pack | [5 empty] | R1233zd(E);R1234yf;R1234ze(E);R1270;R290;R32;R407A;R407F;R407H;R422B;R422D;R438A;R444B;R448A;R449A;R449B;R450A;R452A;R452B;R454A;R454B;R454C;R455A;R463A;R513A;R513B;R515A;R515B;R516A;R600;R600a |  |  |  |  | Yes
032F5053 | Solenoid valve |  |  | 9.0 mm | No |  |  |  |  | 0.230 gal/min |  | Straightway |  |  |  |  | NC | Solder, ODF |  | 6.00 mm | 0.200 m³/h |  | No | 70.0 bar | 1015 psig |  |  |  | Solder, ODF |  | 6.00 mm | Industrial pack | [5 empty] | R1233zd(E);R1234yf;R1234ze(E);R1270;R134a;R22/R407C;R23;R290;R32;R404A/R507A;R407A;R407F;R407H;R410A;R422B;R422D;R438A;R444B;R448A;R449A;R449B;R450A;R452A;R452B;R454A;R454B;R454C;R455A;R463A;R513A;R513B;R515A;R515B;R516A;R600;R600a;R744 |  |  |  |  | No
032F6019 | Solenoid valve |  |  | 9.0 mm | No |  |  |  |  | 0.230 gal/min |  | Straightway |  |  |  |  | NC | Solder, ODF | 3/8 in |  | 0.200 m³/h |  | No | 70.0 bar | 1015 psig |  |  |  | Solder, ODF | 1/4 in |  | Industrial pack | [5 empty] | R1233zd(E);R1234yf;R1234ze(E);R1270;R290;R32;R407A;R407F;R407H;R422B;R422D;R438A;R444B;R448A;R449A;R449B;R450A;R452A;R452B;R454A;R454B;R454C;R455A;R463A;R513A;R513B;R515A;R515B;R516A;R600;R600a |  |  |  |  | Yes
032F6169 | Solenoid valve |  |  | 9.0 mm | No |  |  |  |  | 0.230 gal/min |  | Straightway |  |  |  |  | NC | Solder, ODF | 3/8 in |  | 0.200 m³/h |  | No | 70.0 bar | 1015 psig |  |  |  | Solder, ODF | 1/4 in |  | Industrial pack | [5 empty] | R1233zd(E);R1234yf;R1234ze(E);R1270;R134a;R22/R407C;R23;R290;R32;R404A/R507A;R407A;R407F;R407H;R410A;R422B;R422D;R438A;R444B;R448A;R449A;R449B;R450A;R452A;R452B;R454A;R454B;R454C;R455A;R463A;R513A;R513B;R515A;R515B;R516A;R600;R600a;R744 |  |  |  |  | No
032F7007 | Solenoid valve |  |  | 9.0 mm | No |  |  |  |  | 0.230 gal/min |  | Straightway |  |  |  |  | NC | Solder, ODF |  | 6.00 mm | 0.200 m³/h |  | No | 70.0 bar | 1015 psig |  |  |  | Solder, ODF |  | 6.00 mm | Industrial pack | [5 empty] | R134a;R22/R407C;R23;R404A/R507A;R407A;R410A;R744 |  |  |  |  | Yes
032F8172 | Solenoid valve |  |  | 9.0 mm | No |  |  |  |  | 0.230 gal/min |  | Straightway |  |  |  |  | NC | Solder, ODF | 1/4 in |  | 0.200 m³/h |  | No | 70.0 bar | 1015 psig |  |  |  | Solder, ODF | 1/4 in |  | Industrial pack | [5 empty] | R1233zd(E);R1234yf;R1234ze(E);R1270;R134a;R22/R407C;R23;R290;R32;R404A/R507A;R407A;R407F;R407H;R410A;R422B;R422D;R438A;R444B;R448A;R449A;R449B;R450A;R452A;R452B;R454A;R454B;R454C;R455A;R463A;R513A;R513B;R515A;R515B;R516A;R600;R600a;R744 |  |  |  |  | No
032F9529 | Solenoid valve |  |  | 9.0 mm | No |  |  |  |  | 0.230 gal/min |  | Straightway |  |  |  |  | NC | Solder, ODF |  | 6.00 mm | 0.200 m³/h |  | No | 70.0 bar | 1015 psig |  |  |  | Solder, ODF |  | 6.00 mm | Multi pack | [5 empty] | R1233zd(E);R1234yf;R1234ze(E);R1270;R134a;R22/R407C;R23;R290;R32;R404A/R507A;R407A;R407F;R407H;R410A;R422B;R422D;R438A;R444B;R448A;R449A;R449B;R450A;R452A;R452B;R454A;R454B;R454C;R455A;R463A;R513A;R513B;R515A;R515B;R516A;R600;R600a;R744 |  |  |  |  | No
032F8244 | Solenoid valve |  |  | 9.0 mm | Yes | US 0.25 in Spade |  |  |  | 0.230 gal/min |  | Straightway | US Spade | IP00 |  | 50/60 Hz | NC | Solder, ODF | 1/4 in |  | 0.200 m³/h |  | No | 70.0 bar | 1015 psig |  |  |  | Solder, ODF | 1/4 in |  | Industrial pack |  |  | 8.0 W | 8.0 W |  | R1233zd(E);R134a;R22;R23;R404A;R407A;R407C;R407F;R407H;R410A;R422B;R422D;R438A;R448A;R449A;R449B;R450A;R452A;R463A;R507A;R513A;R513B;R515A;R515B;R744 |  | 120 V | 110 V |  | No
032F8161 | Solenoid valve |  |  | 9.0 mm | No |  |  |  |  | 1.040 gal/min |  | Angleway |  |  |  |  | NC | Solder, ODF | 1/2 in |  | 0.900 m³/h |  | No | 90.0 bar | 1305 psig |  |  |  | Solder, ODF | 1/2 in |  | Industrial pack | [5 empty] | R1233zd(E);R1234yf;R1234ze(E);R1270;R290;R32;R407A;R407F;R407H;R422B;R422D;R438A;R444B;R448A;R449A;R449B;R450A;R452A;R452B;R454A;R454B;R454C;R455A;R463A;R513A;R513B;R515A;R515B;R516A;R600;R600a |  |  |  |  | Yes
032F8211 | Solenoid valve |  |  | 9.0 mm | No |  |  |  |  | 1.040 gal/min |  | Angleway |  |  |  |  | NC | Solder, ODF | 1/2 in |  | 0.900 m³/h |  | No | 90.0 bar | 1305 psig |  |  |  | Solder, ODF | 1/2 in |  | Industrial pack | [5 empty] | R1233zd(E);R1234yf;R1234ze(E);R1270;R134a;R22/R407C;R23;R290;R32;R404A/R507A;R407A;R407F;R407H;R410A;R422B;R422D;R438A;R444B;R448A;R449A;R449B;R450A;R452A;R452B;R454A;R454B;R454C;R455A;R463A;R513A;R513B;R515A;R515B;R516A;R600;R600a;R744 |  |  |  |  | No
032F8238 | Solenoid valve |  |  | 9.0 mm | No |  |  |  |  | 1.040 gal/min |  | Angleway |  |  |  |  | NC | Solder, ODF |  | 12.00 mm | 0.900 m³/h |  | No | 90.0 bar | 1305 psig |  |  |  | Solder, ODF |  | 12.00 mm | Industrial pack | [5 empty] | R1233zd(E);R1234yf;R1234ze(E);R1270;R134a;R22/R407C;R23;R290;R32;R404A/R507A;R407A;R407F;R407H;R410A;R422B;R422D;R438A;R444B;R448A;R449A;R449B;R450A;R452A;R452B;R454A;R454B;R454C;R455A;R463A;R513A;R513B;R515A;R515B;R516A;R600;R600a;R744 |  |  |  |  | No
032F8256 | Solenoid valve |  |  | 9.0 mm | No |  |  |  |  | 1.040 gal/min |  | Angleway |  |  |  |  | NC | Solder, ODF | 1/2 in |  | 0.900 m³/h |  | No | 90.0 bar | 1305 psig |  |  |  | Solder, ODF | 1/2 in |  | Industrial pack | [5 empty] | R1233zd(E);R1234yf;R1234ze(E);R1270;R134a;R22/R407C;R23;R290;R32;R404A/R507A;R407A;R407F;R407H;R410A;R422B;R422D;R438A;R444B;R448A;R449A;R449B;R450A;R452A;R452B;R454A;R454B;R454C;R455A;R463A;R513A;R513B;R515A;R515B;R516A;R600;R600a;R744 |  |  |  |  | No
032F8291 | Solenoid valve |  |  | 9.0 mm | No |  |  |  |  | 1.040 gal/min |  | Angleway |  |  |  |  | NC | Solder, ODF | 1/2 in |  | 0.900 m³/h |  | No | 90.0 bar | 1305 psig |  |  |  | Solder, ODF | 1/2 in |  | Industrial pack | [5 empty] | R1233zd(E);R1234yf;R1234ze(E);R1270;R290;R32;R407A;R407F;R407H;R422B;R422D;R438A;R444B;R448A;R449A;R449B;R450A;R452A;R452B;R454A;R454B;R454C;R455A;R463A;R513A;R513B;R515A;R515B;R516A;R600;R600a |  |  |  |  | Yes
032F9515 | Solenoid valve |  |  | 9.0 mm | No |  |  |  |  | 1.040 gal/min |  | Angleway |  |  |  |  | NC | Solder, ODF | 1/2 in |  | 0.900 m³/h |  | No | 90.0 bar | 1305 psig |  |  |  | Solder, ODF | 1/2 in |  | Multi pack | [5 empty] | R1233zd(E);R1234yf;R1234ze(E);R1270;R134a;R22/R407C;R23;R290;R32;R404A/R507A;R407A;R407F;R407H;R410A;R422B;R422D;R438A;R444B;R448A;R449A;R449B;R450A;R452A;R452B;R454A;R454B;R454C;R455A;R463A;R513A;R513B;R515A;R515B;R516A;R600;R600a;R744 |  |  |  |  | No
032F9522 | Solenoid valve |  |  | 9.0 mm | No |  |  |  |  | 1.040 gal/min |  | Angleway |  |  |  |  | NC | Solder, ODF |  | 12.00 mm | 0.900 m³/h |  | No | 90.0 bar | 1305 psig |  |  |  | Solder, ODF |  | 12.00 mm | Multi pack | [5 empty] | R1233zd(E);R1234yf;R1234ze(E);R1270;R134a;R22/R407C;R23;R290;R32;R404A/R507A;R407A;R407F;R407H;R410A;R422B;R422D;R438A;R444B;R448A;R449A;R449B;R450A;R452A;R452B;R454A;R454B;R454C;R455A;R463A;R513A;R513B;R515A;R515B;R516A;R600;R600a;R744 |  |  |  |  | No
032F5036 | Solenoid valve |  |  | 9.0 mm | No |  |  |  |  | 0.600 gal/min |  | Straightway |  |  |  |  | NC | Solder, ODF | 3/8 in |  | 0.500 m³/h |  | No | 70.0 bar | 1015 psig |  |  |  | Solder, ODF | 3/8 in |  | Industrial pack | [5 empty] | R134a;R22/R407C;R23;R404A/R507A;R407A;R410A;R744 |  |  |  |  | No
032F5037 | Solenoid valve |  |  | 9.0 mm | No |  |  |  |  | 0.600 gal/min |  | Straightway |  |  |  |  | NC | Solder, ODF |  | 10.00 mm | 0.500 m³/h |  | No | 70.0 bar | 1015 psig |  |  |  | Solder, ODF |  | 10.00 mm | Industrial pack | [5 empty] | R1233zd(E);R1234yf;R1234ze(E);R1270;R134a;R22/R407C;R23;R290;R32;R404A/R507A;R407A;R407F;R407H;R410A;R422B;R422D;R438A;R444B;R448A;R449A;R449B;R450A;R452A;R452B;R454A;R454B;R454C;R455A;R463A;R513A;R513B;R515A;R515B;R516A;R600;R600a;R744 |  |  |  |  | No
032F5105 | Solenoid valve |  |  | 9.0 mm | No |  |  |  |  | 0.600 gal/min |  | Straightway |  |  |  |  | NC | Solder, ODF | 3/8 in |  | 0.500 m³/h |  | No | 70.0 bar | 1015 psig |  |  |  | Solder, ODF | 3/8 in |  | Industrial pack | [5 empty] | R1233zd(E);R1234yf;R1234ze(E);R1270;R134a;R22/R407C;R23;R290;R32;R404A/R452A;R407A;R407F;R407H;R410A;R422B;R422D;R438A;R444B;R448A;R449A;R449B;R450A;R452A;R452B;R454A;R454B;R454C;R455A;R463A;R513A;R513B;R515A;R515B;R516A;R600;R600a;R744 |  |  |  |  | No
032F6024 | Solenoid valve |  |  | 9.0 mm | No |  |  |  |  | 0.600 gal/min |  | Straightway |  |  |  |  | NC | Solder, ODF | 1/2 in |  | 0.500 m³/h |  | No | 70.0 bar | 1015 psig |  |  |  | Solder, ODF | 3/8 in |  | Industrial pack | [5 empty] | R1233zd(E);R1234yf;R1234ze(E);R1270;R290;R32;R407A;R407F;R407H;R422B;R422D;R438A;R444B;R448A;R449A;R449B;R450A;R452A;R452B;R454A;R454B;R454C;R455A;R463A;R513A;R513B;R515A;R515B;R516A;R600;R600a |  |  |  |  | Yes
032F6028 | Solenoid valve |  |  | 9.0 mm | No |  |  |  |  | 0.600 gal/min |  | Straightway |  |  |  |  | NC | Solder, ODF | 3/8 in |  | 0.500 m³/h |  | No | 70.0 bar | 1015 psig |  |  |  | Solder, ODF | 1/4 in |  | Industrial pack | [5 empty] | R1233zd(E);R1234yf;R1234ze(E);R1270;R290;R32;R407A;R407F;R407H;R422B;R422D;R438A;R444B;R448A;R449A;R449B;R450A;R452A;R452B;R454A;R454B;R454C;R455A;R463A;R513A;R513B;R515A;R515B;R516A;R600;R600a |  |  |  |  | Yes
032F9534 | Solenoid valve |  |  | 9.0 mm | No |  |  |  |  | 0.600 gal/min |  | Straightway |  |  |  |  | NC | Solder, ODF | 3/8 in |  | 0.500 m³/h |  | No | 70.0 bar | 1015 psig |  |  |  | Solder, ODF | 3/8 in |  | Multi pack | [5 empty] | R1233zd(E);R1234yf;R1234ze(E);R1270;R134a;R22/R407C;R23;R290;R32;R404A/R507A;R407A;R407F;R407H;R410A;R422B;R422D;R438A;R444B;R448A;R449A;R449B;R450A;R452A;R452B;R454A;R454B;R454C;R455A;R463A;R513A;R513B;R515A;R515B;R516A;R600;R600a;R744 |  |  |  |  | No
032F9531 | Solenoid valve |  |  | 9.0 mm | No |  |  |  |  | 0.600 gal/min |  | Straightway |  |  |  |  | NC | Solder, ODF |  | 10.00 mm | 0.500 m³/h |  | No | 70.0 bar | 1015 psig |  |  |  | Solder, ODF |  | 10.00 mm | Multi pack | [5 empty] | R1233zd(E);R1234yf;R1234ze(E);R1270;R134a;R22/R407C;R23;R290;R32;R404A/R507A;R407A;R407F;R407H;R410A;R422B;R422D;R438A;R444B;R448A;R449A;R449B;R450A;R452A;R452B;R454A;R454B;R454C;R455A;R463A;R513A;R513B;R515A;R515B;R516A;R600;R600a;R744 |  |  |  |  | No
032L2074 | Solenoid valve |  |  | 13.5 mm | Yes | Plug, DIN 43650-A |  |  |  | 6.900 gal/min |  | Straightway |  | IP65 |  | 50 Hz | NC | Solder, ODF |  | 28.00 mm | 6.000 m³/h |  | No | 45.2 bar | 655 psig |  | 22.00 mm |  | Solder, ODF |  | 28.00 mm | Multi pack | EVO |  | 11.0 W |  |  | R1234yf;R1234ze(E);R125;R134a;R152a;R22;R290;R32;R404A;R407A;R407C;R407F;R410A;R417A;R448A;R449A;R450A;R452A;R507A;R513A;R600;R600a | 230 V |  |  |  | No
032L2073 | Solenoid valve |  |  | 13.5 mm | Yes | Plug, DIN 43650-A |  |  |  | 6.900 gal/min |  | Straightway |  | IP65 |  | 50 Hz | NC | Solder, ODF | 7/8 in |  | 6.000 m³/h |  | No | 45.2 bar | 655 psig |  | 22.00 mm |  | Solder, ODF | 7/8 in |  | Multi pack | EVO |  | 11.0 W |  |  | R1234yf;R1234ze(E);R125;R134a;R152a;R22;R290;R32;R404A;R407A;R407C;R407F;R410A;R417A;R448A;R449A;R450A;R452A;R507A;R513A;R600;R600a | 230 V |  |  |  | No
032F2047 | Solenoid valve |  |  | 13.5 mm | Yes | Cap |  |  |  | 0.310 gal/min |  | Straightway |  | IP20 |  | 50 Hz | NC | Solder, ODF | 1/4 in |  | 0.270 m³/h |  | No | 45.2 bar | 655 psig |  | 3.30 mm |  | Solder, ODF | 1/4 in |  | Multi pack |  |  | 12.0 W |  |  | R1234yf;R1234ze(E);R125;R134a;R152a;R22/R407C;R23;R290;R32;R404A;R404A/R507A;R407A;R407C;R407F;R410A;R448A;R449A;R450A;R452A;R507A;R600a;R744 |  | 230 V | 220 V |  | No
032F2046 | Solenoid valve |  |  | 13.5 mm | Yes | Cap |  |  |  | 0.310 gal/min |  | Straightway |  | IP20 |  | 50 Hz | NC | Solder, ODF | 3/8 in |  | 0.270 m³/h |  | No | 45.2 bar | 655 psig |  | 3.30 mm |  | Solder, ODF | 3/8 in |  | Multi pack |  |  | 12.0 W |  |  | R1234yf;R1234ze(E);R125;R134a;R152a;R22/R407C;R23;R290;R32;R404A;R404A/R507A;R407A;R407C;R407F;R410A;R448A;R449A;R450A;R452A;R507A;R600a;R744 |  | 230 V | 220 V |  | No
032F811931 | Solenoid valve |  |  | 13.5 mm | Yes | Cap |  |  |  | 0.310 gal/min |  | Straightway |  | IP20 |  | 50 Hz | NC | Flare | 3/8 in | 10.00 mm | 0.270 m³/h |  | No | 45.2 bar | 655 psig |  | 3.30 mm |  | Flare | 3/8 in | 10.00 mm | Multi pack |  |  | 12.0 W |  |  | R1234yf;R1234ze(E);R125;R134a;R152a;R22/R407C;R23;R290;R32;R404A;R404A/R507A;R407A;R407C;R407F;R410A;R448A;R449A;R450A;R452A;R507A;R600a |  | 230 V | 220 V |  | No
032F811831 | Solenoid valve |  |  | 13.5 mm | Yes | Cap |  |  |  | 0.310 gal/min |  | Straightway |  | IP20 |  | 50 Hz | NC | Flare | 1/4 in | 6.00 mm | 0.270 m³/h |  | No | 45.2 bar | 655 psig |  | 3.30 mm |  | Flare | 1/4 in | 6.00 mm | Multi pack |  |  | 12.0 W |  |  | R1234yf;R1234ze(E);R125;R134a;R152a;R22/R407C;R23;R290;R32;R404A;R404A/R507A;R407A;R407C;R407F;R410A;R448A;R449A;R450A;R452A;R507A;R600a |  | 230 V | 220 V |  | No
032L2030 | Solenoid valve |  |  | 13.5 mm | Yes | Plug, DIN 43650-A |  |  |  | 0.310 gal/min |  | Straightway |  | IP65 |  | 50 Hz | NC | Solder, ODF |  | 6.00 mm | 0.270 m³/h |  | No | 45.2 bar | 655 psig |  | 3.30 mm |  | Solder, ODF |  | 6.00 mm | Multi pack | EVO |  | 11.0 W |  |  | R1234yf;R1234ze(E);R125;R134a;R152a;R22;R290;R32;R404A;R407A;R407C;R407F;R410A;R417A;R448A;R449A;R450A;R452A;R507A;R513A;R600;R600a | 230 V |  |  |  | No
032L2032 | Solenoid valve |  |  | 13.5 mm | Yes | Plug, DIN 43650-A |  |  |  | 0.310 gal/min |  | Straightway |  | IP65 |  | 50 Hz | NC | Solder, ODF | 1/4 in |  | 0.270 m³/h |  | No | 45.2 bar | 655 psig |  | 3.30 mm |  | Solder, ODF | 1/4 in |  | Multi pack | EVO |  | 11.0 W |  |  | R1234yf;R1234ze(E);R125;R134a;R152a;R22;R290;R32;R404A;R407A;R407C;R407F;R410A;R417A;R448A;R449A;R450A;R452A;R507A;R513A;R600;R600a | 230 V |  |  |  | No
032L2031 | Solenoid valve |  |  | 13.5 mm | Yes | Plug, DIN 43650-A |  |  |  | 0.310 gal/min |  | Straightway |  | IP65 |  | 50 Hz | NC | Solder, ODF |  | 10.00 mm | 0.270 m³/h |  | No | 45.2 bar | 655 psig |  | 3.30 mm |  | Solder, ODF |  | 10.00 mm | Multi pack | EVO |  | 11.0 W |  |  | R1234yf;R1234ze(E);R125;R134a;R152a;R22;R290;R32;R404A;R407A;R407C;R407F;R410A;R417A;R448A;R449A;R450A;R452A;R507A;R513A;R600;R600a | 230 V |  |  |  | No
032F8000 | Solenoid valve |  |  | 9.0 mm | No |  |  |  |  | 1.150 gal/min |  | Angleway |  |  |  |  | NC | Solder, ODF | 1/2 in |  | 1.000 m³/h |  | No | 70.0 bar | 1015 psig |  |  |  | Solder, ODF | 1/2 in |  | Industrial pack | [5 empty] | R1233zd(E);R1234yf;R1234ze(E);R1270;R290;R32;R407A;R407F;R407H;R422B;R422D;R438A;R444B;R448A;R449A;R449B;R450A;R452A;R452B;R454A;R454B;R454C;R455A;R463A;R513A;R513B;R515A;R515B;R516A;R600;R600a |  |  |  |  | Yes
032F8009 | Solenoid valve |  |  | 9.0 mm | No |  |  |  |  | 1.150 gal/min |  | Angleway |  |  |  |  | NC | Solder, ODF |  | 12.00 mm | 1.000 m³/h |  | No | 70.0 bar | 1015 psig |  |  |  | Solder, ODF |  | 12.00 mm | Industrial pack | [5 empty] | R1233zd(E);R1234yf;R1234ze(E);R1270;R134a;R22/R407C;R23;R290;R32;R404A/R507A;R407A;R407F;R407H;R410A;R422B;R422D;R438A;R444B;R448A;R449A;R449B;R450A;R452A;R452B;R454A;R454B;R454C;R455A;R463A;R513A;R513B;R515A;R515B;R516A;R600;R600a;R744 |  |  |  |  | No
032F8192 | Solenoid valve |  |  | 9.0 mm | No | [6 empty] | Angleway |  |  |  |  | NC | Solder, ODF | 3/8 in |  |  |  | No | 117.0 bar | 1700 psig |  | 5.50 mm |  | Solder, ODF | 3/8 in |  | Industrial pack | [5 empty] | R134a;R22/R407C;R23;R404A/R507A;R407A;R410A;R744 |  |  |  |  | Yes
032F8292 | Solenoid valve |  |  | 9.0 mm | No |  |  |  |  | 1.150 gal/min |  | Angleway |  |  |  |  | NC | Solder, ODF | 1/2 in |  | 1.000 m³/h |  | No | 70.0 bar | 1015 psig |  |  |  | Solder, ODF | 1/2 in |  | Industrial pack | [5 empty] | R1233zd(E);R1234yf;R1234ze(E);R1270;R290;R32;R407A;R407F;R407H;R422B;R422D;R438A;R444B;R448A;R449A;R449B;R450A;R452A;R452B;R454A;R454B;R454C;R455A;R463A;R513A;R513B;R515A;R515B;R516A;R600;R600a |  |  |  |  | Yes
032B2002 | Solenoid valve |  |  | 9.0 mm | No |  |  |  |  | 0.350 gal/min |  | Straightway |  |  |  |  | NC | Solder, ODF |  | 10.00 mm | 0.300 m³/h |  | No | 35.0 bar | 508 psig |  | 3.50 mm |  | Solder, ODF |  | 10.00 mm | Multi pack | [5 empty] | R1234ze(E);R134a;R22/R407C;R290;R404A/R507A;R452A;R513A;R600;R600a |  |  |  |  | No
032B2032 | Solenoid valve |  |  | 9.0 mm | No |  |  |  |  | 0.350 gal/min |  | Straightway |  |  |  |  | NC | Flare | 3/8 in |  | 0.300 m³/h |  | No | 35.0 bar | 508 psig |  | 4.50 mm |  | Flare | 3/8 in |  | Multi pack | [5 empty] | R1234ze(E);R134a;R22/R407C;R404A/R507A;R452A;R513A |  |  |  |  | No
032B2041 | Solenoid valve |  |  | 9.0 mm | No |  |  |  |  | 0.350 gal/min |  | Straightway |  |  |  |  | NC | Solder, ODF | 1/4 in |  | 0.300 m³/h |  | No | 35.0 bar | 508 psig |  | 3.50 mm |  | Solder, ODF | 1/4 in |  | Multi pack | [5 empty] | R1234ze(E);R134a;R22/R407C;R290;R404A/R507A;R452A;R513A;R600;R600a |  |  |  |  | No
032B2015 | Solenoid valve |  |  | 9.0 mm | No |  |  |  |  | 0.350 gal/min |  | Straightway |  |  |  |  | NC | Solder, ODF |  | 6.00 mm | 0.300 m³/h |  | No | 35.0 bar | 508 psig |  | 3.50 mm |  | Solder, ODF |  | 6.00 mm | Industrial pack | [5 empty] | R1234ze(E);R134a;R22/R407C;R290;R404A/R507A;R452A;R513A;R600;R600a |  |  |  |  | No
032B2031 | Solenoid valve |  |  | 9.0 mm | No |  |  |  |  | 0.350 gal/min |  | Straightway |  |  |  |  | NC | Flare | 1/4 in |  | 0.300 m³/h |  | No | 35.0 bar | 508 psig |  | 4.50 mm |  | Flare | 1/4 in |  | Multi pack | [5 empty] | R1234ze(E);R134a;R22/R407C;R404A/R507A;R452A;R513A |  |  |  |  | No
032B2042 | Solenoid valve |  |  | 9.0 mm | No |  |  |  |  | 0.350 gal/min |  | Straightway |  |  |  |  | NC | Solder, ODF | 3/8 in |  | 0.300 m³/h |  | No | 35.0 bar | 508 psig |  | 3.50 mm |  | Solder, ODF | 3/8 in |  | Multi pack | [5 empty] | R1234ze(E);R134a;R22/R407C;R290;R404A/R507A;R452A;R513A;R600;R600a |  |  |  |  | No
032B2001 | Solenoid valve |  |  | 9.0 mm | No |  |  |  |  | 0.350 gal/min |  | Straightway |  |  |  |  | NC | Solder, ODF |  | 6.00 mm | 0.300 m³/h |  | No | 35.0 bar | 508 psig |  | 3.50 mm |  | Solder, ODF |  | 6.00 mm | Multi pack | [5 empty] | R1234ze(E);R134a;R22/R407C;R290;R404A/R507A;R452A;R513A;R600;R600a |  |  |  |  | No
032B2046 | Solenoid valve |  |  | 9.0 mm | No |  |  |  |  | 0.350 gal/min |  | Straightway |  |  |  |  | NC | Solder, ODF | 1/4 in |  | 0.300 m³/h |  | No | 35.0 bar | 508 psig |  | 3.50 mm |  | Solder, ODF | 1/4 in |  | Multi pack | [5 empty] | R1234ze(E);R134a;R22/R407C;R290;R404A/R507A;R452A;R513A;R600;R600a |  |  |  |  | Yes
032G1063 | Solenoid valve |  |  | 13.5 mm | No |  |  |  |  | 11.600 gal/min |  | Straightway |  |  |  |  | NO | Solder, ODF | 1 1/8 in |  | 10.000 m³/h |  | No | 45.2 bar | 655 psig |  | 25.00 mm |  | Solder, ODF | 1 1/8 in |  | Single pack | EVR |  |  |  |  | R134a;R22/R407C;R23;R404A/R507A;R407A;R410A;R744 |  |  |  |  | Yes
032G1059 | Solenoid valve |  |  | 13.5 mm | No |  |  |  |  | 11.600 gal/min |  | Straightway |  |  |  |  | NC | Solder, ODF | 1 1/8 in |  | 10.000 m³/h |  | No | 45.2 bar | 655 psig |  | 25.00 mm |  | Solder, ODF | 1 1/8 in |  | Single pack | EVR |  |  |  |  | R134a;R22/R407C;R23;R404A/R507A;R407A;R410A;R744 |  |  |  |  | No
032B2012 | Solenoid valve |  |  | 9.0 mm | No |  |  |  |  | 8.120 gal/min |  | Straightway |  |  |  |  | NC | Solder, ODF | 1 3/8 in | 35.00 mm | 7.000 m³/h |  | No | 35.0 bar | 508 psig |  | 24.00 mm |  | Solder, ODF | 1 3/8 in | 35.00 mm | Multi pack | [5 empty] | R1234ze(E);R134a;R22/R407C;R404A/R507A;R452A;R513A |  |  |  |  | No
032B2011 | Solenoid valve |  |  | 9.0 mm | No |  |  |  |  | 8.120 gal/min |  | Straightway |  |  |  |  | NC | Solder, ODF |  | 28.00 mm | 7.000 m³/h |  | No | 35.0 bar | 508 psig |  | 24.00 mm |  | Solder, ODF |  | 28.00 mm | Multi pack | [5 empty] | R1234ze(E);R134a;R22/R407C;R404A/R507A;R452A;R513A |  |  |  |  | No
032B2051 | Solenoid valve |  |  | 9.0 mm | No |  |  |  |  | 8.120 gal/min |  | Straightway |  |  |  |  | NC | Solder, ODF | 1 1/8 in |  | 7.000 m³/h |  | No | 35.0 bar | 508 psig |  | 24.00 mm |  | Solder, ODF | 1 1/8 in |  | Multi pack | [5 empty] | R1234ze(E);R134a;R22/R407C;R404A/R507A;R452A;R513A |  |  |  |  | No
032F3298 | Solenoid valve |  |  | 13.5 mm | No |  |  |  |  | 1.750 gal/min |  | Straightway |  |  |  |  | NC | Solder, ODF | 1/2 in |  | 1.500 m³/h |  | No | 42.0 bar | 610 psig |  | 10.00 mm |  | Solder, ODF | 1/2 in |  | Multi pack | [5 empty] | R134a;R22/R407C;R23;R290;R404A/R507A;R407A;R410A |  |  |  |  | No
032F8223 | Solenoid valve |  |  | 13.5 mm | No |  |  |  |  | 1.750 gal/min |  | Straightway |  |  |  |  | NC | Solder, ODF | 1/2 in |  | 1.500 m³/h |  | No | 45.0 bar | 652 psig |  | 10.00 mm |  | Solder, ODF | 1/2 in |  | Industrial pack | [5 empty] | R404A;R410A |  |  |  |  | Yes
032F3275 | Solenoid valve |  |  | 13.5 mm | No |  |  |  |  | 1.750 gal/min |  | Straightway |  |  |  |  | NC | Solder, ODF | 1/2 in |  | 1.500 m³/h |  | No | 42.0 bar | 610 psig |  | 10.00 mm |  | Solder, ODF | 1/2 in |  | Industrial pack | [5 empty] | R134a;R22/R407C;R23;R290;R404A/R507A;R407A;R410A |  |  |  |  | No
032F7005 | Solenoid valve |  |  | 9.0 mm | No |  |  |  |  | 0.120 gal/min |  | Straightway |  |  |  |  | NC | Solder, ODF | 1/4 in |  | 0.100 m³/h |  | No | 70.0 bar | 1015 psig |  |  |  | Solder, ODF | 1/4 in |  | Industrial pack | [5 empty] | R1233zd(E);R1234yf;R1234ze(E);R1270;R134a;R22/R407C;R23;R290;R32;R404A/R507A;R407A;R407F;R407H;R410A;R422B;R422D;R438A;R444B;R448A;R449A;R449B;R450A;R452A;R452B;R454A;R454B;R454C;R455A;R463A;R513A;R513B;R515A;R515B;R516A;R600;R600a;R744 |  |  |  |  | No
032F7004 | Solenoid valve |  |  | 9.0 mm | No |  |  |  |  | 0.120 gal/min |  | Straightway |  |  |  |  | NC | Solder, ODF |  | 6.00 mm | 0.100 m³/h |  | No | 70.0 bar | 1015 psig |  |  |  | Solder, ODF |  | 6.00 mm | Industrial pack | [5 empty] | R1233zd(E);R1234yf;R1234ze(E);R1270;R134a;R22/R407C;R23;R290;R32;R404A/R507A;R407A;R407F;R407H;R410A;R422B;R422D;R438A;R444B;R448A;R449A;R449B;R450A;R452A;R452B;R454A;R454B;R454C;R455A;R463A;R513A;R513B;R515A;R515B;R516A;R600;R600a;R744 |  |  |  |  | No
032F8170 | Solenoid valve |  |  | 9.0 mm | No |  |  |  |  | 0.120 gal/min |  | Straightway |  |  |  |  | NC |  | 1/4 in |  | 0.100 m³/h |  | No | 46.0 bar | 667 psig |  |  |  |  | 1/4 in |  | Industrial pack | [5 empty] | R1233zd(E);R1234yf;R1234ze(E);R1270;R290;R32;R407A;R407F;R407H;R422B;R422D;R438A;R444B;R448A;R449A;R449B;R450A;R452A;R452B;R454A;R454B;R454C;R455A;R463A;R513A;R513B;R515A;R515B;R516A;R600;R600a |  |  |  |  | No
032F8195 | Solenoid valve |  |  | 9.0 mm | No |  |  |  |  | 0.150 gal/min |  | Angleway |  |  |  |  | NC | Solder, ODF | 3/8 in |  | 0.130 m³/h |  | No | 117.0 bar | 1700 psig |  | 2.00 mm |  | Solder, ODF | 3/8 in |  | Industrial pack | [5 empty] | R1270;R454A;R744 |  |  |  |  | Yes
032F9524 | Solenoid valve |  |  | 9.0 mm | No |  |  |  |  | 0.120 gal/min |  | Straightway |  |  |  |  | NC | Solder, ODF | 1/4 in |  | 0.100 m³/h |  | No | 70.0 bar | 1015 psig |  |  |  | Solder, ODF | 1/4 in |  | Multi pack | [5 empty] | R1233zd(E);R1234yf;R1234ze(E);R1270;R134a;R22/R407C;R23;R290;R32;R404A/R507A;R407A;R407F;R407H;R410A;R422B;R422D;R438A;R444B;R448A;R449A;R449B;R450A;R452A;R452B;R454A;R454B;R454C;R455A;R463A;R513A;R513B;R515A;R515B;R516A;R600;R600a;R744 |  |  |  |  | No
032F1255 | Solenoid valve |  |  | 13.5 mm | No |  |  |  |  | 3.100 gal/min | 2.900 gal/min | Straightway |  |  |  |  | NC | Solder, ODF |  | 16.00 mm | 2.700 m³/h | 2.500 m³/h | No | 32.0 bar | 460 psig |  | 14.00 mm |  | Solder, ODF |  | 16.00 mm | Multi pack | EVR |  |  |  |  | R1234yf;R1234ze(E);R125;R134a;R152a;R22/R407C;R23;R290;R32;R404A;R404A/R507A;R407A;R407C;R407F;R410A;R448A;R449A;R450A;R452A;R507A;R600a |  |  |  |  | No
032L1255 | Solenoid valve |  |  | 13.5 mm | No |  |  |  |  | 3.100 gal/min | 2.900 gal/min | Straightway |  |  |  |  | NC | Solder, ODF |  | 16.00 mm | 2.700 m³/h | 2.500 m³/h | No | 45.2 bar | 655 psig |  | 14.00 mm |  | Solder, ODF |  | 16.00 mm | Multi pack | EVRC |  |  |  |  | R1234yf;R1234ze(E);R125;R134a;R152a;R22;R290;R32;R404A;R407A;R407C;R407F;R410A;R448A;R449A;R450A;R452A;R452B;R454B;R507A;R600;R600a |  |  |  |  | No
032F5505 | Solenoid valve |  |  | 13.5 mm | No |  |  |  |  | 0.030 gal/min |  | Angleway |  |  |  |  | NC | Solder, ODM | 3/8 in |  | 0.030 m³/h |  | No | 34.5 bar | 500 psig |  | 0.85 mm |  | Solder, ODM | 1/4 in |  | Industrial pack | [5 empty] | R404A |  |  |  |  | Yes
032F5508 | Solenoid valve |  |  | 13.5 mm | No |  |  |  |  | 0.03 gal/min |  | Angleway |  |  |  |  | NC | Solder, ODF | 1/4 in |  | 0.03 m³/h |  | No | 34.5 bar | 500 psig |  | 0.85 mm |  | Solder, ODM | 1/4 in |  | Industrial pack | [5 empty] | R404A |  |  |  |  | Yes
032F5612 | Solenoid valve |  |  | 13.5 mm | Yes | Plug, DIN 43650-A |  |  |  | 2.20 gal/min |  | Straightway |  | IP00 |  | 50 Hz | NC | Solder, ODF | 1/2 in |  | 1.90 m³/h |  | No | 35.0 bar | 500 psig |  | 10.00 mm |  | Solder, ODF | 1/2 in |  | Multi pack | [5 empty] | R134a;R22/R407C;R23;R404A/R507A;R407A;R410A | 230 V |  |  |  | No
032F5608 | Solenoid valve |  |  | 13.5 mm | Yes | Plug, DIN 43650-A |  |  |  | 0.92 gal/min |  | Straightway |  | IP00 |  | 50 Hz | NC | Solder, ODF | 1/2 in |  | 0.80 m³/h |  | No | 35.0 bar | 500 psig |  | 6.00 mm |  | Solder, ODF | 1/2 in |  | Multi pack | [5 empty] | R134a;R22/R407C;R23;R404A/R507A;R407A;R410A | 230 V |  |  |  | No
032F5606 | Solenoid valve |  |  | 13.5 mm | Yes | Plug, DIN 43650-A |  |  |  | 0.92 gal/min |  | Straightway |  | IP00 |  | 50 Hz | NC | Solder, ODF | 3/8 in |  | 0.80 m³/h |  | No | 35.0 bar | 500 psig |  | 6.00 mm |  | Solder, ODF | 3/8 in |  | Multi pack | [5 empty] | R134a;R22/R407C;R23;R404A/R507A;R407A;R410A | 230 V |  |  |  | No
032G1062 | Solenoid valve |  |  | 13.5 mm | No |  |  |  |  | 28.900 gal/min |  | Straightway |  |  |  |  | NC | Solder, ODF | 1 5/8 in |  | 25.000 m³/h |  | No | 45.0 bar | 650 psig |  | 25.40 mm |  | Solder, ODF | 1 5/8 in |  | Single pack | EVR |  |  |  |  | R134a;R22/R407C;R23;R404A/R507A;R407A;R410A;R744 |  |  |  |  | No
061N1009 | Solenoid valve |  |  |  | No | [26 empty] | Industrial pack | [10 empty] | No
061N1093 | Solenoid valve |  |  |  | No | [26 empty] | Industrial pack | [10 empty] | No
032G1021 | Solenoid valve |  |  | 13.5 mm | No |  |  |  |  | 3.010 gal/min |  | Straightway |  |  |  |  | NO | Solder, ODF | 5/8 in |  | 2.600 m³/h |  | No | 45.2 bar | 655 psig |  | 14.00 mm |  | Solder, ODF | 5/8 in |  | Multi pack | EVR |  |  |  |  | R134a;R22/R407C;R23;R404A/R507A;R407A;R410A;R744 |  |  |  |  | No
032G1067 | Solenoid valve |  |  | 13.5 mm | No |  |  |  |  | 3.010 gal/min |  | Straightway |  |  |  |  | NC | Solder, ODF | 5/8 in |  | 2.600 m³/h |  | No | 45.2 bar | 655 psig |  | 14.00 mm |  | Solder, ODF | 5/8 in |  | Industrial pack | EVR |  |  |  |  | R134a;R22/R407C;R23;R404A/R507A;R407A;R410A;R744 |  |  |  |  | No
032G1056 | Solenoid valve |  |  | 13.5 mm | No |  |  |  |  | 3.010 gal/min |  | Straightway |  |  |  |  | NC | Solder, ODF | 5/8 in |  | 2.600 m³/h |  | No | 45.2 bar | 655 psig |  | 14.00 mm |  | Solder, ODF | 5/8 in |  | Multi pack | EVR |  |  |  |  | R134a;R22/R407C;R23;R404A/R507A;R407A;R410A;R744 |  |  |  |  | No
032G1078 | Solenoid valve |  |  | 13.5 mm | No |  |  |  |  | 3.010 gal/min |  | Straightway |  |  |  |  | NC | Solder, ODF | 5/8 in |  | 2.600 m³/h |  | No | 45.2 bar | 655 psig |  | 14.00 mm |  | Solder, ODF | 5/8 in |  | Multi pack | EVR |  |  |  |  | R134a;R22/R407C;R23;R404A/R507A;R407A;R410A;R744 |  |  |  |  | No
032B2005 | Solenoid valve |  |  | 9.0 mm | No |  |  |  |  | 1.620 gal/min |  | Straightway |  |  |  |  | NC | Solder, ODF |  | 12.00 mm | 1.400 m³/h |  | No | 35.0 bar | 508 psig |  | 11.00 mm |  | Solder, ODF |  | 12.00 mm | Multi pack | [5 empty] | R1234ze(E);R134a;R22/R407C;R290;R404A/R507A;R452A;R513A;R600;R600a |  |  |  |  | No
032B2006 | Solenoid valve |  |  | 9.0 mm | No |  |  |  |  | 1.620 gal/min |  | Straightway |  |  |  |  | NC | Solder, ODF | 5/8 in | 16.00 mm | 1.400 m³/h |  | No | 35.0 bar | 508 psig |  | 11.00 mm |  | Solder, ODF | 5/8 in | 16.00 mm | Multi pack | [5 empty] | R1234ze(E);R134a;R22/R407C;R290;R404A/R507A;R452A;R513A;R600;R600a |  |  |  |  | No
032B2045 | Solenoid valve |  |  | 9.0 mm | No |  |  |  |  | 1.620 gal/min |  | Straightway |  |  |  |  | NC | Solder, ODF | 1/2 in |  | 1.400 m³/h |  | No | 35.0 bar | 508 psig |  | 11.00 mm |  | Solder, ODF | 1/2 in |  | Multi pack | [5 empty] | R1234ze(E);R134a;R22/R407C;R290;R404A/R507A;R452A;R513A;R600;R600a |  |  |  |  | No
032F8001 | Solenoid valve |  |  | 13.5 mm | No |  |  |  |  | 1.330 gal/min |  | Straightway |  |  |  |  | NC | Solder, ODF | 1/2 in |  | 1.150 m³/h |  | No | 28.0 bar | 406 psig |  | 6.00 mm |  | Solder, ODM | 1/2 in |  | Industrial pack | [5 empty] | R134a;R22/R407C;R23;R404A/R507A;R407A;R410A |  |  |  |  | Yes
032F8219 | Solenoid valve |  |  | 13.5 mm | No |  |  |  |  | 1.33 gal/min |  | Straightway |  |  |  |  | NC | Solder, ODF | 1/2 in |  | 1.15 m³/h |  | No | 42.0 bar | 610 psig |  | 10.00 mm |  | Solder, ODF | 1/2 in |  | Multi pack | [5 empty] | R134a;R502 |  |  |  |  | Yes
032F8221 | Solenoid valve |  |  | 13.5 mm | No |  |  |  |  | 1.330 gal/min |  | Straightway |  |  |  |  | NC | Solder, ODF | 1/2 in |  | 1.150 m³/h |  | No | 45.0 bar | 652 psig |  | 6.00 mm |  | Solder, ODM | 1/2 in |  | Industrial pack | [5 empty] | R404A;R410A |  |  |  |  | No
032F1258 | Solenoid valve |  |  | 13.5 mm | No |  |  |  |  | 4.200 gal/min | 5.800 gal/min | Straightway |  |  |  |  | NC | Solder, ODF | 7/8 in |  | 3.600 m³/h | 5.000 m³/h | No | 32.0 bar | 460 psig |  | 22.00 mm |  | Solder, ODF | 7/8 in |  | Multi pack | EVR |  |  |  |  | R1234yf;R1234ze(E);R125;R134a;R152a;R22/R407C;R23;R290;R32;R404A;R404A/R507A;R407A;R407C;R407F;R410A;R448A;R449A;R450A;R452A;R507A;R600a |  |  |  |  | No
032L1258 | Solenoid valve |  |  | 13.5 mm | No |  |  |  |  | 4.200 gal/min | 5.800 gal/min | Straightway |  |  |  |  | NC | Solder, ODF | 7/8 in |  | 3.600 m³/h | 5.000 m³/h | No | 45.2 bar | 655 psig |  | 22.00 mm |  | Solder, ODF | 7/8 in |  | Multi pack | EVRC |  |  |  |  | R1234yf;R1234ze(E);R125;R134a;R152a;R22;R290;R32;R404A;R407A;R407C;R407F;R410A;R448A;R449A;R450A;R452A;R452B;R454B;R507A;R600;R600a |  |  |  |  | No
032G1079 | Solenoid valve |  |  | 13.5 mm | No |  |  |  |  | 5.800 gal/min |  | Straightway |  |  |  |  | NC | Solder, ODF | 7/8 in |  | 5.000 m³/h |  | No | 45.2 bar | 655 psig |  | 22.00 mm |  | Solder, ODF | 7/8 in |  | Multi pack | EVR |  |  |  |  | R134a;R22/R407C;R23;R404A/R507A;R407A;R410A;R744 |  |  |  |  | No
032G1058 | Solenoid valve |  |  | 13.5 mm | No |  |  |  |  | 5.800 gal/min |  | Straightway |  |  |  |  | NC | Solder, ODF | 7/8 in |  | 5.000 m³/h |  | No | 45.2 bar | 655 psig |  | 22.00 mm |  | Solder, ODF | 7/8 in |  | Multi pack | EVR |  |  |  |  | R134a;R22/R407C;R23;R404A/R507A;R407A;R410A;R744 |  |  |  |  | No
032G1057 | Solenoid valve |  |  | 13.5 mm | No |  |  |  |  | 5.800 gal/min |  | Straightway |  |  |  |  | NC | Solder, ODF | 7/8 in |  | 5.000 m³/h |  | No | 45.2 bar | 655 psig |  | 22.00 mm |  | Solder, ODF | 7/8 in |  | Multi pack | EVR |  |  |  |  | R134a;R22/R407C;R23;R404A/R507A;R407A;R410A;R744 |  |  |  |  | No
032B2007 | Solenoid valve |  |  | 9.0 mm | No |  |  |  |  | 3.000 gal/min |  | Straightway |  |  |  |  | NC | Solder, ODF | 5/8 in | 16.00 mm | 2.600 m³/h |  | No | 35.0 bar | 508 psig |  | 14.00 mm |  | Solder, ODF | 5/8 in | 16.00 mm | Multi pack | [5 empty] | R1234ze(E);R134a;R22/R407C;R290;R404A/R507A;R452A;R513A;R600;R600a |  |  |  |  | No
032B2008 | Solenoid valve |  |  | 9.0 mm | No |  |  |  |  | 3.000 gal/min |  | Straightway |  |  |  |  | NC | Solder, ODF | 7/8 in | 22.00 mm | 2.600 m³/h |  | No | 35.0 bar | 508 psig |  | 14.00 mm |  | Solder, ODF | 7/8 in | 22.00 mm | Multi pack | [5 empty] | R1234ze(E);R134a;R22/R407C;R290;R404A/R507A;R452A;R513A;R600;R600a |  |  |  |  | No
032F1216 | Solenoid valve |  |  | 13.5 mm | No |  |  |  |  | 2.200 gal/min |  | Straightway |  |  |  |  | NC | Solder, ODF | 1/2 in |  | 1.900 m³/h |  | No | 35.0 bar | 500 psig |  | 10.00 mm |  | Solder, ODF | 1/2 in |  | Multi pack | EVR |  |  |  |  | R1234yf;R1234ze(E);R125;R134a;R152a;R22/R407C;R23;R290;R32;R404A;R404A/R507A;R407A;R407C;R407F;R410A;R448A;R449A;R450A;R452A;R507;R600a |  |  |  |  | No
061N1097 | Solenoid valve |  |  |  | No |  |  |  | Solder | 0.540 gal/min | [8 empty] | 5/16 in | 7.94 mm | 0.460 m³/h |  |  | 150.0 bar | 2175 psig |  |  |  | Solder | 5/16 in | 7.94 mm | Industrial pack | [5 empty] | R744 |  |  |  |  | No
032F8045 | Solenoid valve |  |  | 9.0 mm | No |  |  |  |  | 0.300 gal/min |  | None |  |  |  |  | NC |  |  |  | 0.250 m³/h |  | No | 45.2 bar | 655 psig | [6 empty] | Industrial pack | [5 empty] | R134a;R22/R407C;R23;R404A/R507A;R407A;R407F;R410A;R448A;R449A;R450A;R452A |  |  |  |  | No
032G1081 | Solenoid valve |  |  | 13.5 mm | No |  |  |  |  | 18.500 gal/min |  | Straightway |  |  |  |  | NC | Solder, ODF |  | 35.00 mm | 16.000 m³/h |  | No | 45.2 bar | 655 psig |  | 22.23 mm |  | Solder, ODF |  | 35.00 mm | Single pack | EVR |  |  |  |  | R134a;R22/R407C;R23;R404A/R507A;R407A;R410A;R744 |  |  |  |  | No
032F8008 | Solenoid valve |  |  | 9.0 mm | No |  |  |  |  | 0.120 gal/min |  | None |  |  |  |  | NC | Thread |  |  | 0.100 m³/h |  | No | 45.2 bar | 655 psig |  |  |  | Thread |  | 22.00 mm | Industrial pack | [5 empty] | R134a;R22/R407C;R23;R404A/R507A;R407A;R410A;R744 |  |  |  |  | Yes
061N2058 | Solenoid valve |  |  |  | No |  |  |  | Solder | 0.100 gal/min | [8 empty] | 1/4 in | 6.35 mm | 0.090 m³/h |  |  | 43.0 bar | 624 psig |  |  |  | Solder | 1/4 in | 6.35 mm | Industrial pack | [5 empty] | R1234yf;R1234ze(E);R134a;R22/R407C;R290;R32;R404A;R407C;R410A;R448A;R449A;R452A;R452B;R600a |  |  |  |  | No
061N2057 | Solenoid valve |  |  |  | No |  |  |  | Solder | 0.090 gal/min | [8 empty] | 1/4 in | 6.35 mm | 0.080 m³/h |  |  | 43.0 bar | 624 psig |  |  |  | Solder | 1/4 in | 6.35 mm | Industrial pack | [5 empty] | R1234yf;R1234ze(E);R134a;R22/R407C;R290;R32;R404A;R407C;R410A;R448A;R449A;R452A;R452B;R600a |  |  |  |  | No
061N1003 | Solenoid valve |  |  |  | No |  |  |  |  | 0.830 gal/min | [10 empty] | 0.710 m³/h | [10 empty] | Industrial pack | [10 empty] | No
032F8154 | Solenoid valve |  |  | 9.0 mm | No |  |  |  |  | 0.200 gal/min |  | None |  |  |  |  | NC | Flange |  |  | 0.172 m³/h |  | No | 45.2 bar | 655 psig |  |  |  | Flange |  |  | Industrial pack | [5 empty] | R134a;R22/R407C;R23;R404A/R507A;R407A;R410A;R744 |  |  |  |  | Yes
032F8047 | Solenoid valve |  |  | 9.0 mm | No | [6 empty] | None | [5 empty] | Flange |  |  |  |  | No | 45.2 bar | 655 psig |  |  |  | Flange |  |  | Industrial pack | [5 empty] | R134a;R22/R407C;R23;R404A/R507A;R407A;R410A;R744 |  |  |  |  | Yes
032F3684 | Solenoid valve |  |  | 13.5 mm | No |  |  |  |  | 0.070 gal/min |  | Straightway |  |  |  |  | NC | Solder, ODF | 3/8 in |  | 0.060 m³/h |  | No | 34.5 bar | 500 psig |  | 1.50 mm |  | Solder, ODF | 3/8 in |  | Industrial pack | EVR |  |  |  |  | R1234yf;R1234ze(E);R125;R134a;R152a;R290;R32;R404A;R407A;R407C;R407F;R410A;R448A;R449A;R450A;R452A;R507A;R600a |  |  |  |  | Yes
032F3399 | Solenoid valve |  |  | 9.0 mm | No | [6 empty] | Angleway |  |  |  |  | NC | Solder, ODM | 3/8 in |  | 0.090 m³/h |  | No | 22.5 bar | 326 psig |  |  |  | Solder, ODM | 1/2 in |  | Industrial pack | [5 empty] | R1234yf;R134a;R513A |  |  |  |  | Yes
032F3400 | Solenoid valve |  |  | 9.0 mm | No | [6 empty] | Angleway |  |  |  |  | NC | Solder, ODF | 1/2 in |  | 0.240 m³/h |  | No | 22.5 bar | 326 psig |  |  |  | Solder, ODM | 1/2 in |  | Industrial pack | [5 empty] | R1234yf;R134a;R513A |  |  |  |  | Yes
032U7170 | Solenoid valve | 13.5 mm | 0.53 in | 13.5 mm |  |  | 1/2 |  | G | 4.600 gal/min | [6 empty] | NC |  |  |  | 4.000 m³/h |  |  | 16.0 bar | 232 psig | Water,Brine,Oil,Air | 15.00 mm | 5/8 in |  |  |  | Multi pack | EV220B 15 - 50 | [9 empty] | No
016D3330 | Solenoid valve | 13.5 mm | 0.53 in | 13.5 mm |  |  | 2 1/2 in |  | Flange | 58.100 gal/min | [6 empty] | NC |  |  |  | 50.000 m³/h |  |  | 10.0 bar | 145 psig | Water,Brine,Oil,Air | 65.00 mm | 2 1/4 in |  |  |  | Single pack | EV220B 65 - 100 | [9 empty] | Yes
016D3331 | Solenoid valve | 13.5 mm | 0.53 in | 13.5 mm |  |  | 3 in |  | Flange | 87.000 gal/min | [6 empty] | NC |  |  |  | 75.000 m³/h |  |  | 10.0 bar | 145 psig | Water,Brine,Oil,Air | 80.00 mm | 3 in |  |  |  | Single pack | EV220B 65 - 100 | [9 empty] | No
016D6100 | Solenoid valve | 13.5 mm | 0.53 in | 13.5 mm |  |  | 4 in |  | Flange | 150.000 gal/min | [6 empty] | NC |  |  |  | 130.000 m³/h |  |  | 10.0 bar | 145 psig | Water & Brine | 100.00 mm | 4 in |  |  |  | Single pack | EV220B 65 - 100 | [9 empty] | No
016D6080 | Solenoid valve | 13.5 mm | 0.53 in | 13.5 mm |  |  | 3 in |  | Flange | 87.000 gal/min | [6 empty] | NC |  |  |  | 75.000 m³/h |  |  | 10.0 bar | 145 psig | Water & Brine | 80.00 mm | 3 in |  |  |  | Single pack | EV220B 65 - 100 | [9 empty] | No
016D3332 | Solenoid valve | 13.5 mm | 0.53 in | 13.5 mm |  |  | 4 in |  | Flange | 150.000 gal/min | [6 empty] | NC |  |  |  | 130.000 m³/h |  |  | 10.0 bar | 145 psig | Water,Brine,Oil,Air | 100.00 mm | 4 in |  |  |  | Single pack | EV220B 65 - 100 | [9 empty] | No
016D6065 | Solenoid valve | 13.5 mm | 0.53 in | 13.5 mm |  |  | 2 1/2 in |  | Flange | 58.100 gal/min | [6 empty] | NC |  |  |  | 50.000 m³/h |  |  | 10.0 bar | 145 psig | Water & Brine | 65.00 mm | 2 1/4 in |  |  |  | Single pack | EV220B 65 - 100 | [9 empty] | No
032U1238 | Solenoid valve | 13.5 mm | 0.53 in | 13.5 mm |  |  | 3/8 |  | G | 0.800 gal/min | [6 empty] | NO |  |  |  | 0.700 m³/h |  |  | 10.0 bar | 145 psig | Water & Brine | 6.00 mm | 1/4 in |  |  |  | Multi pack | EV220B 6 - 22 | [9 empty] | No
032U1255 | Solenoid valve | 13.5 mm | 0.53 in | 13.5 mm |  |  | 1/2 |  | G | 2.900 gal/min | [6 empty] | NC |  |  |  | 2.500 m³/h |  |  | 10.0 bar | 145 psig | Oil,Comp.Air,Vacuum | 12.00 mm | 1/2 in |  |  |  | Multi pack | EV220B 6 - 22 | [9 empty] | No
032U152131 | Solenoid valve | 13.5 mm | 0.53 in | 13.5 mm |  |  | 3/8 |  | G | 0.800 gal/min |  |  | Spade DIN 43650-A | IP65 |  | 50 Hz | NC |  |  |  | 0.700 m³/h |  |  | 20.0 bar | 290 psig | Water & Brine | 6.00 mm | 1/4 in |  |  |  | Multi pack | EV220B 6 - 22 |  | 11.0 W |  |  |  | 230 V |  |  |  | No
032U1242 | Solenoid valve | 13.5 mm | 0.53 in | 13.5 mm |  |  | 3/8 |  | G | 0.800 gal/min | [6 empty] | NC |  |  |  | 0.700 m³/h |  |  | 20.0 bar | 290 psig | Oil,Comp.Air,Vacuum | 6.00 mm | 1/4 in |  |  |  | Multi pack | EV220B 6 - 22 | [9 empty] | No
032U1252 | Solenoid valve | 13.5 mm | 0.53 in | 13.5 mm |  |  | 1/2 |  | G | 1.750 gal/min | [6 empty] | NC |  |  |  | 1.500 m³/h |  |  | 20.0 bar | 290 psig | Oil,Comp.Air,Vacuum | 10.00 mm | 3/8 in |  |  |  | Multi pack | EV220B 6 - 22 | [9 empty] | No
032U1237 | Solenoid valve | 13.5 mm | 0.53 in | 13.5 mm |  |  | 1/4 |  | G | 0.800 gal/min | [6 empty] | NC |  |  |  | 0.700 m³/h |  |  | 20.0 bar | 290 psig | Oil,Comp.Air,Vacuum | 6.00 mm | 1/4 in |  |  |  | Multi pack | EV220B 6 - 22 | [9 empty] | No
032U125801 | Solenoid valve | 13.5 mm | 0.53 in | 13.5 mm |  |  | 1/2 |  | G | 1.750 gal/min |  |  | Spade DIN 43650-A | IP00 |  |  | NO |  |  |  | 1.500 m³/h |  |  | 10.0 bar | 145 psig | Technical & Soft Water | 10.00 mm | 3/8 in |  |  |  | Industrial pack | EV220B 6 - 22 |  |  |  | 14.0 W |  |  |  |  | 12.00 V | Yes
032U1247 | Solenoid valve | 13.5 mm | 0.53 in | 13.5 mm |  |  | 3/8 |  | G | 1.750 gal/min | [6 empty] | NC |  |  |  | 1.500 m³/h |  |  | 20.0 bar | 290 psig | Oil,Comp.Air,Vacuum | 10.00 mm | 3/8 in |  |  |  | Multi pack | EV220B 6 - 22 | [9 empty] | No
032U1263 | Solenoid valve | 13.5 mm | 0.53 in | 13.5 mm |  |  | 1 |  | G | 6.950 gal/min | [6 empty] | NC |  |  |  | 6.000 m³/h |  |  | 10.0 bar | 145 psig | Water & Brine | 22.00 mm | 7/8 in |  |  |  | Multi pack | EV220B 6 - 22 | [9 empty] | No
032U156731 | Solenoid valve | 13.5 mm | 0.53 in | 13.5 mm |  |  | 1/2 |  | G | 1.750 gal/min |  |  | Spade DIN 43650-A | IP00 |  | 50 Hz | NC |  |  |  | 1.500 m³/h |  |  | 20.0 bar | 290 psig | Water,Brine,Oil,Air | 10.00 mm | 3/8 in |  |  |  | Multi pack | EV220B 6 - 22 |  | 11.0 W |  |  |  | 230 V |  |  |  | Yes
032U1260 | Solenoid valve | 13.5 mm | 0.53 in | 13.5 mm |  |  | 3/4 |  | G | 6.950 gal/min | [6 empty] | NC |  |  |  | 6.000 m³/h |  |  | 10.0 bar | 145 psig | Oil,Comp.Air,Vacuum | 18.00 mm | 3/4 in |  |  |  | Multi pack | EV220B 6 - 22 | [9 empty] | No
032U1241 | Solenoid valve | 13.5 mm | 0.53 in | 13.5 mm |  |  | 3/8 |  | G | 0.800 gal/min | [6 empty] | NC |  |  |  | 0.700 m³/h |  |  | 20.0 bar | 290 psig | Water & Brine | 6.00 mm | 1/4 in |  |  |  | Multi pack | EV220B 6 - 22 | [9 empty] | No
032U151802 | Solenoid valve | 13.5 mm | 0.53 in | 13.5 mm |  |  | 3/8 |  | G | 1.750 gal/min |  |  | Spade DIN 43650-A | IP65 |  |  | NC |  |  |  | 1.500 m³/h |  |  | 20.0 bar | 290 psig | Water,Brine,Oil,Air | 10.00 mm | 3/8 in |  |  |  | Multi pack | EV220B 6 - 22 |  |  |  | 16.0 W |  |  |  |  | 24.00 V | No
032U156631 | Solenoid valve | 13.5 mm | 0.53 in | 13.5 mm |  |  | 3/8 |  | G | 1.750 gal/min |  |  | Spade DIN 43650-A | IP00 |  | 50 Hz | NC |  |  |  | 1.500 m³/h |  |  | 20.0 bar | 290 psig | Water,Brine,Oil,Air | 10.00 mm | 3/8 in |  |  |  | Multi pack | EV220B 6 - 22 |  | 11.0 W |  |  |  | 230 V |  |  |  | Yes
032U1239 | Solenoid valve | 13.5 mm | 0.53 in | 13.5 mm |  |  | 3/8 |  | G | 0.800 gal/min | [6 empty] | NO |  |  |  | 0.700 m³/h |  |  | 10.0 bar | 145 psig | Oil,Comp.Air,Vacuum | 6.00 mm | 1/4 in |  |  |  | Multi pack | EV220B 6 - 22 | [9 empty] | No
032U1236 | Solenoid valve | 13.5 mm | 0.53 in | 13.5 mm |  |  | 1/4 |  | G | 0.800 gal/min | [6 empty] | NC |  |  |  | 0.700 m³/h |  |  | 20.0 bar | 290 psig | Water & Brine | 6.00 mm | 1/4 in |  |  |  | Multi pack | EV220B 6 - 22 | [9 empty] | No
032U1246 | Solenoid valve | 13.5 mm | 0.53 in | 13.5 mm |  |  | 3/8 |  | G | 1.750 gal/min | [6 empty] | NC |  |  |  | 1.500 m³/h |  |  | 20.0 bar | 290 psig | Water & Brine | 10.00 mm | 3/8 in |  |  |  | Multi pack | EV220B 6 - 22 | [9 empty] | No
032U1254 | Solenoid valve | 13.5 mm | 0.53 in | 13.5 mm |  |  | 1/2 |  | G | 1.750 gal/min | [6 empty] | NC |  |  |  | 1.500 m³/h |  |  | 20.0 bar | 290 psig | Technical & Soft Water | 10.00 mm | 3/8 in |  |  |  | Multi pack | EV220B 6 - 22 | [9 empty] | No
032U1261 | Solenoid valve | 13.5 mm | 0.53 in | 13.5 mm |  |  | 3/4 |  | G | 6.950 gal/min | [6 empty] | NC |  |  |  | 6.000 m³/h |  |  | 10.0 bar | 145 psig | Water & Brine | 18.00 mm | 3/4 in |  |  |  | Multi pack | EV220B 6 - 22 | [9 empty] | No
032U151831 | Solenoid valve | 13.5 mm | 0.53 in | 13.5 mm |  |  | 3/8 |  | G | 1.750 gal/min |  |  | Spade DIN 43650-A | IP65 |  | 50 Hz | NC |  |  |  | 1.500 m³/h |  |  | 20.0 bar | 290 psig | Water,Brine,Oil,Air | 10.00 mm | 3/8 in |  |  |  | Multi pack | EV220B 6 - 22 |  | 11.0 W |  |  |  | 230 V |  |  |  | No
032U1251 | Solenoid valve | 13.5 mm | 0.53 in | 13.5 mm |  |  | 1/2 |  | G | 1.750 gal/min | [6 empty] | NC |  |  |  | 1.500 m³/h |  |  | 20.0 bar | 290 psig | Water & Brine | 10.00 mm | 3/8 in |  |  |  | Multi pack | EV220B 6 - 22 | [9 empty] | No
032U1279 | Solenoid valve | 13.5 mm | 0.53 in | 13.5 mm |  |  | 1/2 |  | G | 2.690 gal/min | [6 empty] | NC |  |  |  | 2.330 m³/h |  |  | 10.0 bar | 145 psig | Water & Brine | 11.50 mm | 3/8 in |  |  |  | Multi pack | EV220B 6 - 22 | [9 empty] | No
032U1249 | Solenoid valve | 13.5 mm | 0.53 in | 13.5 mm |  |  | 1/2 |  | G | 1.160 gal/min | [6 empty] | NO |  |  |  | 1.000 m³/h |  |  | 10.0 bar | 145 psig | Oil,Comp.Air,Vacuum | 10.00 mm | 3/8 in |  |  |  | Multi pack | EV220B 6 - 22 | [9 empty] | No
032U1250 | Solenoid valve | 13.5 mm | 0.53 in | 13.5 mm |  |  | 1/2 |  | G | 2.400 gal/min | [6 empty] | NO |  |  |  | 2.100 m³/h |  |  | 10.0 bar | 145 psig | Water & Brine | 12.00 mm | 1/2 in |  |  |  | Multi pack | EV220B 6 - 22 | [9 empty] | No
032U1266 | Solenoid valve | 13.5 mm | 0.53 in | 13.5 mm |  |  | 1 |  | G | 6.950 gal/min | [6 empty] | NC |  |  |  | 6.000 m³/h |  |  | 10.0 bar | 145 psig | Oil,Comp.Air,Vacuum | 22.00 mm | 7/8 in |  |  |  | Multi pack | EV220B 6 - 22 | [9 empty] | No
032U1256 | Solenoid valve | 13.5 mm | 0.53 in | 13.5 mm |  |  | 1/2 |  | G | 2.900 gal/min | [6 empty] | NC |  |  |  | 2.500 m³/h |  |  | 10.0 bar | 145 psig | Water & Brine | 12.00 mm | 1/2 in |  |  |  | Multi pack | EV220B 6 - 22 | [9 empty] | No
032U151292 | Solenoid valve | 13.5 mm | 0.53 in | 13.5 mm |  |  | 1/2 |  | G | 1.750 gal/min |  |  | Cable | IP67 |  | 50/60 Hz | NC |  |  |  | 1.500 m³/h |  |  | 20.0 bar | 290 psig | Water & Brine | 10.00 mm | 3/8 in |  |  |  | Multi pack | EV220B 6 - 22 | 10.0 W | 12.0 W | 10.0 W |  |  | 200 V |  |  |  | Yes
032U196227 | Solenoid valve | 13.5 mm | 0.53 in | 13.5 mm |  |  | 1/2 |  | G | 1.750 gal/min |  |  | Cable | IP67 |  | 50/60 Hz | NC |  |  |  | 1.500 m³/h |  |  | 20.0 bar | 290 psig | Water & Brine | 10.00 mm | 3/8 in |  |  |  | Multi pack | EV220B 6 - 22 | [8 empty] | 24.00 V | Yes
032U153816 | Solenoid valve | 13.5 mm | 0.53 in | 13.5 mm |  |  | 1/2 |  | G | 2.900 gal/min |  |  | Spade DIN 43650-A | IP65 |  | 50 Hz | NC |  |  |  | 2.500 m³/h |  |  | 10.0 bar | 145 psig | Water,Brine,Oil,Air | 12.00 mm | 1/2 in |  |  |  | Multi pack | EV220B 6 - 22 |  | 11.0 W |  |  |  | 24 V |  |  |  | No
032U1440 | Solenoid valve | 13.5 mm | 0.53 in | 13.5 mm |  |  | 3/4 |  | G | 6.950 gal/min | [6 empty] | NC |  |  |  | 6.000 m³/h |  |  | 10.0 bar | 145 psig | Water & Brine | 18.00 mm | 3/4 in |  |  |  | Multi pack | EV220B 6 - 22 | [9 empty] | Yes
032U153802 | Solenoid valve | 13.5 mm | 0.53 in | 13.5 mm |  |  | 1/2 |  | G | 2.900 gal/min |  |  | Spade DIN 43650-A | IP65 |  |  | NC |  |  |  | 2.500 m³/h |  |  | 10.0 bar | 145 psig | Water,Brine,Oil,Air | 12.00 mm | 1/2 in |  |  |  | Multi pack | EV220B 6 - 22 |  |  |  | 16.0 W |  |  |  |  | 24.00 V | No
032U153831 | Solenoid valve | 13.5 mm | 0.53 in | 13.5 mm |  |  | 1/2 |  | G | 2.900 gal/min |  |  | Spade DIN 43650-A | IP65 |  | 50 Hz | NC |  |  |  | 2.500 m³/h |  |  | 10.0 bar | 145 psig | Water,Brine,Oil,Air | 12.00 mm | 1/2 in |  |  |  | Multi pack | EV220B 6 - 22 |  | 11.0 W |  |  |  | 230 V |  |  |  | No
032U151816 | Solenoid valve | 13.5 mm | 0.53 in | 13.5 mm |  |  | 3/8 |  | G | 1.750 gal/min |  |  | Spade DIN 43650-A | IP65 |  | 50 Hz | NC |  |  |  | 1.500 m³/h |  |  | 20.0 bar | 290 psig | Water,Brine,Oil,Air | 10.00 mm | 3/8 in |  |  |  | Multi pack | EV220B 6 - 22 |  | 11.0 W |  |  |  | 24 V |  |  |  | No
032U1552 | Solenoid valve | 13.5 mm | 0.53 in | 13.5 mm |  |  | 1/2 |  | G | 2.430 gal/min | [6 empty] | NC |  |  |  | 2.100 m³/h |  |  | 10.0 bar | 145 psig | Water & Brine | 11.50 mm | 3/8 in |  |  |  | Multi pack | EV220B 6 - 22 | [9 empty] | No
032U156831 | Solenoid valve | 13.5 mm | 0.53 in | 13.5 mm |  |  | 1/2 |  | G | 2.900 gal/min |  |  | Spade DIN 43650-A | IP00 |  | 50 Hz | NC |  |  |  | 2.500 m³/h |  |  | 10.0 bar | 145 psig | Water,Brine,Oil,Air | 12.00 mm | 1/2 in |  |  |  | Multi pack | EV220B 6 - 22 |  | 11.0 W |  |  |  | 230 V |  |  |  | Yes
032U2242 | Solenoid valve | 13.5 mm | 0.53 in | 13.5 mm |  |  | 3/8 |  | G | 0.800 gal/min | [6 empty] | NC |  |  |  | 0.700 m³/h |  |  | 20.0 bar | 290 psig | Oil,Comp.Air,Vacuum | 6.00 mm | 1/4 in |  |  |  | Industrial pack | EV220B 6 - 22 | [9 empty] | No
032U2236 | Solenoid valve | 13.5 mm | 0.53 in | 13.5 mm |  |  | 1/4 |  | G | 0.800 gal/min | [6 empty] | NC |  |  |  | 0.700 m³/h |  |  | 20.0 bar | 290 psig | Water & Brine | 6.00 mm | 1/4 in |  |  |  | Industrial pack | EV220B 6 - 22 | [9 empty] | No
032U2261 | Solenoid valve | 13.5 mm | 0.53 in | 13.5 mm |  |  | 3/4 |  | G | 6.950 gal/min | [6 empty] | NC |  |  |  | 6.000 m³/h |  |  | 10.0 bar | 145 psig | Water & Brine | 18.00 mm | 3/4 in |  |  |  | Industrial pack | EV220B 6 - 22 | [9 empty] | No
032U2251 | Solenoid valve | 13.5 mm | 0.53 in | 13.5 mm |  |  | 1/2 |  | G | 1.750 gal/min | [6 empty] | NC |  |  |  | 1.500 m³/h |  |  | 20.0 bar | 290 psig | Water & Brine | 10.00 mm | 3/8 in |  |  |  | Industrial pack | EV220B 6 - 22 | [9 empty] | No
032U220431 | Solenoid valve | 13.5 mm | 0.53 in | 13.5 mm |  |  | 1/2 |  | G | 1.750 gal/min |  |  | Spade DIN 43650-A | IP00 |  | 50 Hz | NC |  |  |  | 1.500 m³/h |  |  | 20.0 bar | 290 psig | Water & Brine | 10.00 mm | 3/8 in |  |  |  | Industrial pack | EV220B 6 - 22 |  | 12.0 W |  |  |  | 230 V |  |  |  | Yes
032U2256 | Solenoid valve | 13.5 mm | 0.53 in | 13.5 mm |  |  | 1/2 |  | G | 2.900 gal/min | [6 empty] | NC |  |  |  | 2.500 m³/h |  |  | 10.0 bar | 145 psig | Water & Brine | 12.00 mm | 1/2 in |  |  |  | Industrial pack | EV220B 6 - 22 | [9 empty] | Yes
032U451821 | Solenoid valve | 13.5 mm | 0.53 in | 13.5 mm |  |  | 1/2 |  | G | 4.600 gal/min |  |  | Spade DIN 43650-A | IP65 |  | 50/60 Hz | NO |  |  |  | 4.000 m³/h |  |  | 16.0 bar | 232 psig | Steam;Water | 15.00 mm | 5/8 in |  |  |  | Multi pack | EV220B 15 - 50 |  | 15.0 W | 13.0 W |  |  | 110 V |  |  |  | Yes
032U451832 | Solenoid valve | 13.5 mm | 0.53 in | 13.5 mm |  |  | 1/2 |  | G | 4.600 gal/min |  |  | Spade DIN 43650-A | IP65 |  | 50/60 Hz | NO |  |  |  | 4.000 m³/h |  |  | 16.0 bar | 232 psig | Steam;Water | 15.00 mm | 5/8 in |  |  |  | Multi pack | EV220B 15 - 50 |  | 16.0 W | 13.0 W |  |  | 230 V |  |  |  | Yes
032U453821 | Solenoid valve | 13.5 mm | 0.53 in | 13.5 mm |  |  | 1/2 |  | G | 4.600 gal/min |  |  | Spade DIN 43650-A | IP65 |  | 50/60 Hz | NC |  |  |  | 4.000 m³/h |  |  | 16.0 bar | 232 psig | Steam;Water | 15.00 mm | 5/8 in |  |  |  | Multi pack | EV220B 15 - 50 |  | 15.0 W | 13.0 W |  |  | 110 V |  |  |  | Yes
032U453921 | Solenoid valve | 13.5 mm | 0.53 in | 13.5 mm |  |  | 3/4 |  | G | 9.250 gal/min |  |  | Spade DIN 43650-A | IP65 |  | 50/60 Hz | NC |  |  |  | 8.000 m³/h |  |  | 16.0 bar | 232 psig | Steam;Water | 20.00 mm | 3/4 in |  |  |  | Multi pack | EV220B 15 - 50 |  | 15.0 W | 13.0 W |  |  | 110 V |  |  |  | No
032U454021 | Solenoid valve | 13.5 mm | 0.53 in | 13.5 mm |  |  | 3/4 |  | G | 9.250 gal/min |  |  | Spade DIN 43650-A | IP65 |  | 50/60 Hz | NO |  |  |  | 8.000 m³/h |  |  | 10.0 bar | 145 psig | Steam;Water | 20.00 mm | 3/4 in |  |  |  | Multi pack | EV220B 15 - 50 |  | 15.0 W | 13.0 W |  |  | 110 V |  |  |  | Yes
032U453131 | Solenoid valve | 13.5 mm | 0.53 in | 13.5 mm |  |  | 1 |  | G | 12.700 gal/min |  |  | Spade DIN 43650-A | IP65 |  | 50 Hz | NC |  |  |  | 11.000 m³/h |  |  | 16.0 bar | 232 psig | Water & Brine | 25.00 mm | 1 in |  |  |  | Multi pack | EV220B 15 - 50 |  | 12.0 W |  |  |  | 230 V |  |  |  | No
032U451431 | Solenoid valve | 13.5 mm | 0.53 in | 13.5 mm |  |  | 1/2 |  | G | 4.600 gal/min |  |  | Spade DIN 43650-A | IP65 |  | 50 Hz | NC |  |  |  | 4.000 m³/h |  |  | 16.0 bar | 232 psig | Water,Brine,Oil,Air | 15.00 mm | 5/8 in |  |  |  | Multi pack | EV220B 15 - 50 |  | 11.0 W |  |  |  | 230 V |  |  |  | No
032U451131 | Solenoid valve | 13.5 mm | 0.53 in | 13.5 mm |  |  | 1/2 |  | G | 4.600 gal/min |  |  | Spade DIN 43650-A | IP65 |  | 50 Hz | NC |  |  |  | 4.000 m³/h |  |  | 16.0 bar | 232 psig | Water & Brine | 15.00 mm | 5/8 in |  |  |  | Multi pack | EV220B 15 - 50 |  | 12.0 W |  |  |  | 230 V |  |  |  | No
032U451402 | Solenoid valve | 13.5 mm | 0.53 in | 13.5 mm |  |  | 1/2 |  | G | 4.600 gal/min |  |  | Spade DIN 43650-A | IP65 |  |  | NC |  |  |  | 4.000 m³/h |  |  | 16.0 bar | 232 psig | Water,Brine,Oil,Air | 15.00 mm | 5/8 in |  |  |  | Multi pack | EV220B 15 - 50 |  |  |  | 16.0 W |  |  |  |  | 24.00 V | No
032U451416 | Solenoid valve | 13.5 mm | 0.53 in | 13.5 mm |  |  | 1/2 |  | G | 4.600 gal/min |  |  | Spade DIN 43650-A | IP65 |  | 50 Hz | NC |  |  |  | 4.000 m³/h |  |  | 16.0 bar | 232 psig | Water,Brine,Oil,Air | 15.00 mm | 5/8 in |  |  |  | Multi pack | EV220B 15 - 50 |  | 11.0 W |  |  |  | 24 V |  |  |  | No
032U452131 | Solenoid valve | 13.5 mm | 0.53 in | 13.5 mm |  |  | 3/4 |  | G | 9.250 gal/min |  |  | Spade DIN 43650-A | IP65 |  | 50 Hz | NC |  |  |  | 8.000 m³/h |  |  | 16.0 bar | 232 psig | Water & Brine | 20.00 mm | 3/4 in |  |  |  | Multi pack | EV220B 15 - 50 |  | 11.0 W |  |  |  | 230 V |  |  |  | No
032U456816 | Solenoid valve | 13.5 mm | 0.53 in | 13.5 mm |  |  | 1 1/4 |  | G | 20.800 gal/min |  |  | Spade DIN 43650-A | IP65 |  | 50 Hz | NC |  |  |  | 18.000 m³/h |  |  | 12.0 bar | 174 psig | Water,Brine,Oil,Air | 32.00 mm | 1 1/4 in |  |  |  | Single pack | EV220B 15 - 50 |  | 11.0 W |  |  |  | 24 V |  |  |  | No
032U453932 | Solenoid valve | 13.5 mm | 0.53 in | 13.5 mm |  |  | 3/4 |  | G | 9.250 gal/min |  |  | Spade DIN 43650-A | IP65 |  | 50/60 Hz | NC |  |  |  | 8.000 m³/h |  |  | 16.0 bar | 232 psig | Steam;Water | 20.00 mm | 3/4 in |  |  |  | Multi pack | EV220B 15 - 50 |  | 16.0 W | 13.0 W |  |  | 230 V |  |  |  | Yes
032U453002 | Solenoid valve | 13.5 mm | 0.53 in | 13.5 mm |  |  | 3/4 |  | G | 9.250 gal/min |  |  | Spade DIN 43650-A | IP65 |  |  | NC |  |  |  | 8.000 m³/h |  |  | 16.0 bar | 232 psig | Water,Brine,Oil,Air | 20.00 mm | 3/4 in |  |  |  | Multi pack | EV220B 15 - 50 |  |  |  | 16.0 W |  |  |  |  | 24.00 V | No
032U4714 | Solenoid valve | 13.5 mm | 0.53 in | 13.5 mm |  |  | 1/2 |  | G | 1.750 gal/min | [6 empty] | NO |  |  |  | 1.500 m³/h |  |  | 10.0 bar | 145 psig | Technical & Soft Water | 10.00 mm | 3/8 in |  |  |  | Pallet pack | EV220B 6 - 22 | [9 empty] | No
032U452232 | Solenoid valve | 13.5 mm | 0.53 in | 13.5 mm |  |  | 3/4 |  | G | 9.250 gal/min |  |  | Spade DIN 43650-A | IP00 |  | 50/60 Hz | NC |  |  |  | 8.000 m³/h |  |  | 16.0 bar | 232 psig | Water & Brine | 20.00 mm | 3/4 in |  |  |  | Multi pack | EV220B 15 - 50 |  | 16.0 W | 14.0 W |  |  | 240 V |  |  |  | No
032U472031 | Solenoid valve | 13.5 mm | 0.53 in | 13.5 mm |  |  | 3/4 |  | G | 5.800 gal/min |  |  | Spade DIN 43650-A | IP00 |  | 50 Hz | NO |  |  |  | 5.000 m³/h |  |  | 10.0 bar | 145 psig | Technical & Soft Water | 20.00 mm | 3/4 in |  |  |  | Industrial pack | EV220B 15 - 50 |  | 11.0 W |  |  |  | 230 V |  |  |  | Yes
032U457102 | Solenoid valve | 13.5 mm | 0.53 in | 13.5 mm |  |  | 1 1/4 |  | G | 20.800 gal/min |  |  | Spade DIN 43650-A | IP00 |  |  | NC |  |  |  | 18.000 m³/h |  |  | 12.0 bar | 174 psig | Water,Brine,Oil,Air | 32.00 mm | 1 1/4 in |  |  |  | Single pack | EV220B 15 - 50 |  |  |  | 16.0 W |  |  |  |  | 24.00 V | Yes
032U455802 | Solenoid valve | 13.5 mm | 0.53 in | 13.5 mm |  |  | 1 |  | G | 12.700 gal/min |  |  | Spade DIN 43650-A | IP00 |  |  | NC |  |  |  | 11.000 m³/h |  |  | 16.0 bar | 232 psig | Water,Brine,Oil,Air | 25.00 mm | 1 in |  |  |  | Single pack | EV220B 15 - 50 |  |  |  | 16.0 W |  |  |  |  | 24.00 V | Yes
032U453431 | Solenoid valve | 13.5 mm | 0.53 in | 13.5 mm |  |  | 1 |  | G | 12.700 gal/min |  |  | Spade DIN 43650-A | IP65 |  | 50 Hz | NC |  |  |  | 11.000 m³/h |  |  | 16.0 bar | 232 psig | Water,Brine,Oil,Air | 25.00 mm | 1 in |  |  |  | Multi pack | EV220B 15 - 50 |  | 11.0 W |  |  |  | 230 V |  |  |  | No
032U453016 | Solenoid valve | 13.5 mm | 0.53 in | 13.5 mm |  |  | 3/4 |  | G | 9.250 gal/min |  |  | Spade DIN 43650-A | IP65 |  | 50 Hz | NC |  |  |  | 8.000 m³/h |  |  | 16.0 bar | 232 psig | Water,Brine,Oil,Air | 20.00 mm | 3/4 in |  |  |  | Multi pack | EV220B 15 - 50 |  | 11.0 W |  |  |  | 24 V |  |  |  | No
032U458531 | Solenoid valve | 13.5 mm | 0.53 in | 13.5 mm |  |  | 1 1/2 |  | G | 27.700 gal/min |  |  | Spade DIN 43650-A | IP65 |  | 50 Hz | NC |  |  |  | 24.000 m³/h |  |  | 12.0 bar | 174 psig | Water,Brine,Oil,Air | 40.00 mm | 1 1/2 in |  |  |  | Single pack | EV220B 15 - 50 |  | 11.0 W |  |  |  | 230 V |  |  |  | No
032U454032 | Solenoid valve | 13.5 mm | 0.53 in | 13.5 mm |  |  | 3/4 |  | G | 9.250 gal/min |  |  | Spade DIN 43650-A | IP65 |  | 50/60 Hz | NO |  |  |  | 8.000 m³/h |  |  | 10.0 bar | 145 psig | Steam;Water | 20.00 mm | 3/4 in |  |  |  | Multi pack | EV220B 15 - 50 |  | 16.0 W | 13.0 W |  |  | 230 V |  |  |  | Yes
032U471131 | Solenoid valve | 13.5 mm | 0.53 in | 13.5 mm |  |  | 1/2 |  | G | 1.750 gal/min |  |  | Spade DIN 43650-A | IP00 |  | 50 Hz | NO |  |  |  | 1.500 m³/h |  |  | 10.0 bar | 145 psig | Technical & Soft Water | 10.00 mm | 3/8 in |  |  |  | Industrial pack | EV220B 6 - 22 |  | 11.0 W |  |  |  | 230 V |  |  |  | Yes
032U460402 | Solenoid valve | 13.5 mm | 0.53 in | 13.5 mm |  |  | 2 |  | G | 46.200 gal/min |  |  | Spade DIN 43650-A | IP65 |  |  | NC |  |  |  | 40.000 m³/h |  |  | 12.0 bar | 174 psig | Water,Brine,Oil,Air | 50.00 mm | 2 in |  |  |  | Single pack | EV220B 15 - 50 |  |  |  | 16.0 W |  |  |  |  | 24.00 V | No
032U453416 | Solenoid valve | 13.5 mm | 0.53 in | 13.5 mm |  |  | 1 |  | G | 12.700 gal/min |  |  | Spade DIN 43650-A | IP65 |  | 50 Hz | NC |  |  |  | 11.000 m³/h |  |  | 16.0 bar | 232 psig | Water,Brine,Oil,Air | 25.00 mm | 1 in |  |  |  | Multi pack | EV220B 15 - 50 |  | 11.0 W |  |  |  | 24 V |  |  |  | No
032U453402 | Solenoid valve | 13.5 mm | 0.53 in | 13.5 mm |  |  | 1 |  | G | 12.700 gal/min |  |  | Spade DIN 43650-A | IP65 |  |  | NC |  |  |  | 11.000 m³/h |  |  | 16.0 bar | 232 psig | Water,Brine,Oil,Air | 25.00 mm | 1 in |  |  |  | Multi pack | EV220B 15 - 50 |  |  |  | 16.0 W |  |  |  |  | 24.00 V | No
032U453031 | Solenoid valve | 13.5 mm | 0.53 in | 13.5 mm |  |  | 3/4 |  | G | 9.250 gal/min |  |  | Spade DIN 43650-A | IP65 |  | 50 Hz | NC |  |  |  | 8.000 m³/h |  |  | 16.0 bar | 232 psig | Water,Brine,Oil,Air | 20.00 mm | 3/4 in |  |  |  | Multi pack | EV220B 15 - 50 |  | 11.0 W |  |  |  | 230 V |  |  |  | No
032U456802 | Solenoid valve | 13.5 mm | 0.53 in | 13.5 mm |  |  | 1 1/4 |  | G | 20.800 gal/min |  |  | Spade DIN 43650-A | IP65 |  |  | NC |  |  |  | 18.000 m³/h |  |  | 12.0 bar | 174 psig | Water,Brine,Oil,Air | 32.00 mm | 1 1/4 in |  |  |  | Single pack | EV220B 15 - 50 |  |  |  | 16.0 W |  |  |  |  | 24.00 V | No
032U458502 | Solenoid valve | 13.5 mm | 0.53 in | 13.5 mm |  |  | 1 1/2 |  | G | 27.700 gal/min |  |  | Spade DIN 43650-A | IP65 |  |  | NC |  |  |  | 24.000 m³/h |  |  | 12.0 bar | 174 psig | Water,Brine,Oil,Air | 40.00 mm | 1 1/2 in |  |  |  | Single pack | EV220B 15 - 50 |  |  |  | 16.0 W |  |  |  |  | 24.00 V | No
032U458516 | Solenoid valve | 13.5 mm | 0.53 in | 13.5 mm |  |  | 1 1/2 |  | G | 27.700 gal/min |  |  | Spade DIN 43650-A | IP65 |  | 50 Hz | NC |  |  |  | 24.000 m³/h |  |  | 12.0 bar | 174 psig | Water,Brine,Oil,Air | 40.00 mm | 1 1/2 in |  |  |  | Single pack | EV220B 15 - 50 |  | 11.0 W |  |  |  | 24 V |  |  |  | No
032U456831 | Solenoid valve | 13.5 mm | 0.53 in | 13.5 mm |  |  | 1 1/4 |  | G | 20.800 gal/min |  |  | Spade DIN 43650-A | IP65 |  | 50 Hz | NC |  |  |  | 18.000 m³/h |  |  | 12.0 bar | 174 psig | Water,Brine,Oil,Air | 32.00 mm | 1 1/4 in |  |  |  | Single pack | EV220B 15 - 50 |  | 11.0 W |  |  |  | 230 V |  |  |  | No
032U460431 | Solenoid valve | 13.5 mm | 0.53 in | 13.5 mm |  |  | 2 |  | G | 27.700 gal/min |  |  | Spade DIN 43650-A | IP65 |  | 50 Hz | NC |  |  |  | 24.000 m³/h |  |  | 12.0 bar | 174 psig | Water,Brine,Oil,Air | 50.00 mm | 2 in |  |  |  | Single pack | EV220B 15 - 50 |  | 11.0 W |  |  |  | 230 V |  |  |  | No
032U455402 | Solenoid valve | 13.5 mm | 0.53 in | 13.5 mm |  |  | 1 |  | G | 12.700 gal/min |  |  | Spade DIN 43650-A | IP00 |  |  | NC |  |  |  | 11.000 m³/h |  |  | 16.0 bar | 232 psig | Water,Brine,Oil,Air | 25.00 mm | 1 in |  |  |  | Multi pack | EV220B 15 - 50 |  |  |  | 16.0 W |  |  |  |  | 24.00 V | Yes
032U460416 | Solenoid valve | 13.5 mm | 0.53 in | 13.5 mm |  |  | 2 |  | G | 27.700 gal/min |  |  | Spade DIN 43650-A | IP65 |  | 50 Hz | NC |  |  |  | 24.000 m³/h |  |  | 12.0 bar | 174 psig | Water,Brine,Oil,Air | 50.00 mm | 2 in |  |  |  | Single pack | EV220B 15 - 50 |  | 11.0 W |  |  |  | 24 V |  |  |  | No
032U528616 | Solenoid valve | 13.5 mm | 0.53 in | 13.5 mm |  |  | 3/4 |  | G | 6.950 gal/min |  |  | Spade DIN 43650-A | IP65 |  | 50 Hz | NC |  |  |  | 6.000 m³/h |  |  | 10.0 bar | 145 psig | Water,Brine,Oil,Air | 18.00 mm | 3/4 in |  |  |  | Multi pack | EV220B 6 - 22 |  | 11.0 W |  |  |  | 24 V |  |  |  | No
032U528602 | Solenoid valve | 13.5 mm | 0.53 in | 13.5 mm |  |  | 3/4 |  | G | 6.950 gal/min |  |  | Spade DIN 43650-A | IP65 |  |  | NC |  |  |  | 6.000 m³/h |  |  | 10.0 bar | 145 psig | Water,Brine,Oil,Air | 18.00 mm | 3/4 in |  |  |  | Multi pack | EV220B 6 - 22 |  |  |  | 16.0 W |  |  |  |  | 24.00 V | No
032U528731 | Solenoid valve | 13.5 mm | 0.53 in | 13.5 mm |  |  | 1 |  | G | 6.950 gal/min |  |  | Spade DIN 43650-A | IP65 |  | 50 Hz | NC |  |  |  | 6.000 m³/h |  |  | 10.0 bar | 145 psig | Water,Brine,Oil,Air | 22.00 mm | 7/8 in |  |  |  | Multi pack | EV220B 6 - 22 |  | 11.0 W |  |  |  | 230 V |  |  |  | No
032U528716 | Solenoid valve | 13.5 mm | 0.53 in | 13.5 mm |  |  | 1 |  | G | 6.950 gal/min |  |  | Spade DIN 43650-A | IP65 |  | 50 Hz | NC |  |  |  | 6.000 m³/h |  |  | 10.0 bar | 145 psig | Water,Brine,Oil,Air | 22.00 mm | 7/8 in |  |  |  | Multi pack | EV220B 6 - 22 |  | 11.0 W |  |  |  | 24 V |  |  |  | No
032U528631 | Solenoid valve | 13.5 mm | 0.53 in | 13.5 mm |  |  | 3/4 |  | G | 6.950 gal/min |  |  | Spade DIN 43650-A | IP65 |  | 50 Hz | NC |  |  |  | 6.000 m³/h |  |  | 10.0 bar | 145 psig | Water,Brine,Oil,Air | 18.00 mm | 3/4 in |  |  |  | Multi pack | EV220B 6 - 22 |  | 11.0 W |  |  |  | 230 V |  |  |  | No
032U528331 | Solenoid valve | 13.5 mm | 0.53 in | 13.5 mm |  |  | 3/4 |  | G | 6.950 gal/min |  |  | Spade DIN 43650-A | IP00 |  | 50 Hz | NC |  |  |  | 6.000 m³/h |  |  | 10.0 bar | 145 psig | Water,Brine,Oil,Air | 18.00 mm | 3/4 in |  |  |  | Multi pack | EV220B 6 - 22 |  | 11.0 W |  |  |  | 230 V |  |  |  | Yes
032U5815 | Solenoid valve | 13.5 mm | 0.53 in | 13.5 mm |  |  | 1/2 |  | G | 4.600 gal/min | [6 empty] | NC |  |  |  | 4.000 m³/h |  |  | 16.0 bar | 232 psig | Technical & Soft Water | 15.00 mm | 5/8 in |  |  |  | Multi pack | EV220B 15 - 50 | [9 empty] | No
032U5833 | Solenoid valve | 13.5 mm | 0.53 in | 13.5 mm |  |  | 1 1/4 |  | G | 20.800 gal/min | [6 empty] | NO |  |  |  | 18.000 m³/h |  |  | 10.0 bar | 145 psig | Technical & Soft Water | 32.00 mm | 1 1/4 in |  |  |  | Single pack | EV220B 15 - 50 | [9 empty] | No
032U528702 | Solenoid valve | 13.5 mm | 0.53 in | 13.5 mm |  |  | 1 |  | G | 6.950 gal/min |  |  | Spade DIN 43650-A | IP65 |  |  | NC |  |  |  | 6.000 m³/h |  |  | 10.0 bar | 145 psig | Water,Brine,Oil,Air | 22.00 mm | 7/8 in |  |  |  | Multi pack | EV220B 6 - 22 |  |  |  | 16.0 W |  |  |  |  | 24.00 V | No
032U5851 | Solenoid valve | 13.5 mm | 0.53 in | 13.5 mm |  |  | 2 |  | G | 46.200 gal/min | [6 empty] | NO |  |  |  | 40.000 m³/h |  |  | 10.0 bar | 145 psig | Technical & Soft Water | 50.00 mm | 2 in |  |  |  | Single pack | EV220B 15 - 50 | [9 empty] | No
032U5821 | Solenoid valve | 13.5 mm | 0.53 in | 13.5 mm |  |  | 1/2 |  | G | 2.400 gal/min | [6 empty] | NO |  |  |  | 2.100 m³/h |  |  | 10.0 bar | 145 psig | Technical & Soft Water | 12.00 mm | 1/2 in |  |  |  | Multi pack | [10 empty] | No
032U5807 | Solenoid valve | 13.5 mm | 0.53 in | 13.5 mm |  |  | 3/8 |  | G | 0.800 gal/min | [6 empty] | NC |  |  |  | 0.700 m³/h |  |  | 20.0 bar | 290 psig | Technical & Soft Water | 6.00 mm | 1/4 in |  |  |  | Multi pack | EV220B 6 - 22 | [9 empty] | No
032U5810 | Solenoid valve | 13.5 mm | 0.53 in | 13.5 mm |  |  | 1/2 |  | G | 1.750 gal/min | [6 empty] | NC |  |  |  | 1.500 m³/h |  |  | 20.0 bar | 290 psig | Technical & Soft Water | 10.00 mm | 3/8 in |  |  |  | Multi pack | EV220B 6 - 22 | [9 empty] | No
032U5920 | Solenoid valve | 13.5 mm | 0.53 in | 13.5 mm |  |  | 3/4 |  | G | 9.250 gal/min | [6 empty] | NC |  |  |  | 8.000 m³/h |  |  | 16.0 bar | 232 psig | Water & Brine | 20.00 mm | 3/4 in |  |  |  | Multi pack | EV220B 15 - 50 | [9 empty] | No
032U5932 | Solenoid valve | 13.5 mm | 0.53 in | 13.5 mm |  |  | 1 1/4 |  | G | 20.800 gal/min | [6 empty] | NC |  |  |  | 18.000 m³/h |  |  | 12.0 bar | 174 psig | Water & Brine | 32.00 mm | 1 1/4 in |  |  |  | Single pack | EV220B 15 - 50 | [9 empty] | No
032U5841 | Solenoid valve | 13.5 mm | 0.53 in | 13.5 mm |  |  | 1 1/2 |  | G | 27.700 gal/min | [6 empty] | NO |  |  |  | 24.000 m³/h |  |  | 10.0 bar | 145 psig | Technical & Soft Water | 40.00 mm | 1 1/2 in |  |  |  | Single pack | EV220B 15 - 50 | [9 empty] | No
032U5817 | Solenoid valve | 13.5 mm | 0.53 in | 13.5 mm |  |  | 1/2 |  | G | 4.600 gal/min | [6 empty] | NO |  |  |  | 4.000 m³/h |  |  | 10.0 bar | 145 psig | Technical & Soft Water | 15.00 mm | 5/8 in |  |  |  | Multi pack | EV220B 15 - 50 | [9 empty] | No
032U5818 | Solenoid valve | 13.5 mm | 0.53 in | 13.5 mm |  |  | 3/8 |  | G | 0.800 gal/min | [6 empty] | NO |  |  |  | 0.700 m³/h |  |  | 10.0 bar | 145 psig | Technical & Soft Water | 6.00 mm | 1/4 in |  |  |  | Multi pack | EV220B 6 - 22 | [9 empty] | No
032U5825 | Solenoid valve | 13.5 mm | 0.53 in | 13.5 mm |  |  | 1 |  | G | 12.700 gal/min | [6 empty] | NC |  |  |  | 11.000 m³/h |  |  | 16.0 bar | 232 psig | Technical & Soft Water | 25.00 mm | 1 in |  |  |  | Multi pack | EV220B 15 - 50 | [9 empty] | No
032U5820 | Solenoid valve | 13.5 mm | 0.53 in | 13.5 mm |  |  | 3/4 |  | G | 9.250 gal/min | [6 empty] | NC |  |  |  | 8.000 m³/h |  |  | 16.0 bar | 232 psig | Technical & Soft Water | 20.00 mm | 3/4 in |  |  |  | Multi pack | EV220B 15 - 50 | [9 empty] | No
032U5809 | Solenoid valve | 13.5 mm | 0.53 in | 13.5 mm |  |  | 3/8 |  | G | 1.750 gal/min | [6 empty] | NC |  |  |  | 1.500 m³/h |  |  | 20.0 bar | 290 psig | Drinking water (Max. 90 °C);Hot water (Max 140 °C);Technical water | 10.00 mm | 3/8 in |  |  |  | Multi pack | EV220B 6 - 22 | [9 empty] | No
032U5925 | Solenoid valve | 13.5 mm | 0.53 in | 13.5 mm |  |  | 1 |  | G | 12.700 gal/min | [6 empty] | NC |  |  |  | 11.000 m³/h |  |  |  |  | Water & Brine | 25.00 mm | 1 in |  |  |  | Multi pack | EV220B 15 - 50 | [9 empty] | No
032U5826 | Solenoid valve | 13.5 mm | 0.53 in | 13.5 mm |  |  | 1 |  | G | 12.700 gal/min | [6 empty] | NO |  |  |  | 11.000 m³/h |  |  | 10.0 bar | 145 psig | Technical & Soft Water | 25.00 mm | 1 in |  |  |  | Multi pack | EV220B 15 - 50 | [9 empty] | No
032U5850 | Solenoid valve | 13.5 mm | 0.53 in | 13.5 mm |  |  | 2 |  | G | 46.200 gal/min | [6 empty] | NC |  |  |  | 40.000 m³/h |  |  | 12.0 bar | 174 psig | Technical & Soft Water | 50.00 mm | 2 in |  |  |  | Single pack | EV220B 15 - 50 | [9 empty] | No
032U5840 | Solenoid valve | 13.5 mm | 0.53 in | 13.5 mm |  |  | 1 1/2 |  | G | 27.700 gal/min | [6 empty] | NC |  |  |  | 24.000 m³/h |  |  | 12.0 bar | 174 psig | Technical & Soft Water | 40.00 mm | 1 1/2 in |  |  |  | Single pack | EV220B 15 - 50 | [9 empty] | No
032U5915 | Solenoid valve | 13.5 mm | 0.53 in | 13.5 mm |  |  | 1/2 |  | G | 4.600 gal/min | [6 empty] | NC |  |  |  | 4.000 m³/h |  |  | 16.0 bar | 232 psig | Water & Brine | 15.00 mm | 5/8 in |  |  |  | Multi pack | EV220B 15 - 50 | [9 empty] | No
032U5832 | Solenoid valve | 13.5 mm | 0.53 in | 13.5 mm |  |  | 1 1/4 |  | G | 20.800 gal/min | [6 empty] | NC |  |  |  | 18.000 m³/h |  |  | 16.0 bar | 232 psig | Technical & Soft Water | 32.00 mm | 1 1/4 in |  |  |  | Single pack | EV220B 15 - 50 | [9 empty] | No
032U6519 | Solenoid valve | 13.5 mm | 0.53 in | 13.5 mm |  |  | 3/8 |  | NPT | 1.750 gal/min | [6 empty] | NC |  |  |  | 1.500 m³/h |  |  | 24.1 bar | 350 psig | Oil,Comp.Air,Vacuum | 10.00 mm | 3/8 in |  |  |  | Multi pack | EV220B 6 - 22 | [9 empty] | No
032U6523 | Solenoid valve | 13.5 mm | 0.53 in | 13.5 mm |  |  | 3/4 |  | NPT | 6.950 gal/min | [6 empty] | NC |  |  |  | 6.000 m³/h |  |  | 9.8 bar | 142 psig | Water & Brine | 18.00 mm | 3/4 in |  |  |  | Multi pack | EV220B 6 - 22 | [9 empty] | No
032U6518 | Solenoid valve | 13.5 mm | 0.53 in | 13.5 mm |  |  | 1/2 |  | NPT | 1.750 gal/min | [6 empty] | NC |  |  |  | 1.500 m³/h |  |  | 24.1 bar | 350 psig | Water & Brine | 10.00 mm | 3/8 in |  |  |  | Multi pack | EV220B 6 - 22 | [9 empty] | No
032U6516 | Solenoid valve | 13.5 mm | 0.53 in | 13.5 mm |  |  | 3/8 |  | NPT | 0.800 gal/min | [6 empty] | NC |  |  |  | 0.700 m³/h |  |  | 24.1 bar | 350 psig | Oil,Comp.Air,Vacuum | 6.00 mm | 1/4 in |  |  |  | Multi pack | EV220B 6 - 22 | [9 empty] | No
032U6529 | Solenoid valve | 13.5 mm | 0.53 in | 13.5 mm |  |  | 3/8 |  | NPT | 0.800 gal/min | [6 empty] | NO |  |  |  | 0.700 m³/h |  |  | 24.1 bar | 350 psig | Oil,Comp.Air,Vacuum | 6.00 mm | 1/4 in |  |  |  | Multi pack | EV220B 6 - 22 | [9 empty] | No
032U6521 | Solenoid valve | 13.5 mm | 0.53 in | 13.5 mm |  |  | 1/2 |  | NPT | 2.900 gal/min | [6 empty] | NC |  |  |  | 2.500 m³/h |  |  | 9.8 bar | 142 psig | Water & Brine | 12.00 mm | 1/2 in |  |  |  | Multi pack | EV220B 6 - 22 | [9 empty] | No
032U6532 | Solenoid valve | 13.5 mm | 0.53 in | 13.5 mm |  |  | 1/2 |  | NPT | 4.600 gal/min | [6 empty] | NC |  |  |  | 4.000 m³/h |  |  | 15.5 bar | 225 psig | Water & Brine | 15.00 mm | 5/8 in |  |  |  | Multi pack | EV220B 15 - 50 | [9 empty] | No
032U6536 | Solenoid valve | 13.5 mm | 0.53 in | 13.5 mm |  |  | 1 1/2 |  | NPT | 27.700 gal/min | [6 empty] | NC |  |  |  | 24.000 m³/h |  |  | 12.4 bar | 180 psig | Water & Brine | 40.00 mm | 1 1/2 in |  |  |  | Single pack | EV220B 15 - 50 | [9 empty] | No
032U6522 | Solenoid valve | 13.5 mm | 0.53 in | 13.5 mm |  |  | 1/2 |  | NPT | 2.900 gal/min | [6 empty] | NC |  |  |  | 2.500 m³/h |  |  | 9.8 bar | 142 psig | Oil,Comp.Air,Vacuum | 12.00 mm | 1/2 in |  |  |  | Multi pack | EV220B 6 - 22 | [9 empty] | No
032U6513 | Solenoid valve | 13.5 mm | 0.53 in | 13.5 mm |  |  | 1/4 |  | NPT | 0.800 gal/min | [6 empty] | NC |  |  |  | 0.700 m³/h |  |  | 24.1 bar | 350 psig | Water & Brine | 6.00 mm | 1/4 in |  |  |  | Multi pack | EV220B 6 - 22 | [9 empty] | No
032U6520 | Solenoid valve | 13.5 mm | 0.53 in | 13.5 mm |  |  | 1/2 |  | NPT | 1.750 gal/min | [6 empty] | NC |  |  |  | 1.500 m³/h |  |  | 24.1 bar | 350 psig | Oil,Comp.Air,Vacuum | 10.00 mm | 3/8 in |  |  |  | Multi pack | EV220B 6 - 22 | [9 empty] | No
032U7038 | Solenoid valve | 13.5 mm | 0.53 in | 13.5 mm |  |  | 1/4 |  | G | 0.800 gal/min | [6 empty] | NC |  |  |  | 0.700 m³/h |  |  | 20.0 bar | 290 psig | Oil,Comp.Air,Vacuum | 6.00 mm | 1/4 in |  |  |  | Multi pack | EV220B 6 - 22 | [9 empty] | Yes
032U6526 | Solenoid valve | 13.5 mm | 0.53 in | 13.5 mm |  |  | 1 |  | NPT | 6.950 gal/min | [6 empty] | NC |  |  |  | 6.000 m³/h |  |  | 9.8 bar | 142 psig | Oil,Comp.Air,Vacuum | 22.00 mm | 7/8 in |  |  |  | Multi pack | EV220B 6 - 22 | [9 empty] | No
032U6535 | Solenoid valve | 13.5 mm | 0.53 in | 13.5 mm |  |  | 1 1/4 |  | NPT | 20.800 gal/min | [6 empty] | NC |  |  |  | 18.000 m³/h |  |  | 12.4 bar | 180 psig | Water & Brine | 32.00 mm | 1 1/4 in |  |  |  | Single pack | EV220B 15 - 50 | [9 empty] | No
032U6539 | Solenoid valve | 13.5 mm | 0.53 in | 13.5 mm |  |  | 3/4 |  | NPT | 9.250 gal/min | [6 empty] | NC |  |  |  | 8.000 m³/h |  |  | 15.5 bar | 225 psig | Oil,Comp.Air,Vacuum | 20.00 mm | 3/4 in |  |  |  | Multi pack | EV220B 15 - 50 | [9 empty] | No
032U709642 | Solenoid valve | 13.5 mm | 0.53 in | 13.5 mm |  |  | 3/4 |  | G | 9.250 gal/min |  |  | Spade DIN 43650-A | IP00 |  |  | NC |  |  |  | 8.000 m³/h |  |  | 16.0 bar | 232 psig | Water & Brine | 20.00 mm | 3/4 in |  |  |  | Multi pack | EV220B 15 - 50 |  |  |  | 10.5 W |  |  |  |  | 24.00 V | Yes
032U6525 | Solenoid valve | 13.5 mm | 0.53 in | 13.5 mm |  |  | 1 |  | NPT | 6.950 gal/min | [6 empty] | NC |  |  |  | 6.000 m³/h |  |  | 9.8 bar | 142 psig | Water & Brine | 22.00 mm | 7/8 in |  |  |  | Multi pack | EV220B 6 - 22 | [9 empty] | No
032U6540 | Solenoid valve | 13.5 mm | 0.53 in | 13.5 mm |  |  | 1 |  | NPT | 12.700 gal/min | [6 empty] | NC |  |  |  | 11.000 m³/h |  |  | 12.4 bar | 180 psig | Oil,Comp.Air,Vacuum | 25.00 mm | 1 in |  |  |  | Multi pack | EV220B 15 - 50 | [9 empty] | No
032U6517 | Solenoid valve | 13.5 mm | 0.53 in | 13.5 mm |  |  | 3/8 |  | NPT | 1.750 gal/min | [6 empty] | NC |  |  |  | 1.500 m³/h |  |  | 24.1 bar | 350 psig | Water & Brine | 10.00 mm | 3/8 in |  |  |  | Multi pack | EV220B 6 - 22 | [9 empty] | No
032U6528 | Solenoid valve | 13.5 mm | 0.53 in | 13.5 mm |  |  | 3/8 |  | NPT | 0.800 gal/min | [6 empty] | NO |  |  |  | 0.700 m³/h |  |  | 24.1 bar | 350 psig | Water & Brine | 6.00 mm | 1/4 in |  |  |  | Multi pack | EV220B 6 - 22 | [9 empty] | No
032U6541 | Solenoid valve | 13.5 mm | 0.53 in | 13.5 mm |  |  | 1 1/4 |  | NPT | 20.800 gal/min | [6 empty] | NC |  |  |  | 18.000 m³/h |  |  | 12.4 bar | 180 psig | Oil,Comp.Air,Vacuum | 32.00 mm | 1 1/4 in |  |  |  | Single pack | EV220B 15 - 50 | [9 empty] | No
032U6543 | Solenoid valve | 13.5 mm | 0.53 in | 13.5 mm |  |  | 2 |  | NPT | 46.200 gal/min | [6 empty] | NC |  |  |  | 40.000 m³/h |  |  | 12.4 bar | 180 psig | Oil,Comp.Air,Vacuum | 50.00 mm | 2 in |  |  |  | Single pack | EV220B 15 - 50 | [9 empty] | No
032U709502 | Solenoid valve | 13.5 mm | 0.53 in | 13.5 mm |  |  | 1/2 |  | G | 4.600 gal/min |  |  | Spade DIN 43650-A | IP00 |  |  | NC |  |  |  | 4.000 m³/h |  |  | 16.0 bar | 232 psig | Water & Brine | 15.00 mm | 5/8 in |  |  |  | Multi pack | EV220B 15 - 50 |  |  |  | 16.0 W |  |  |  |  | 24.00 V | No
032U6514 | Solenoid valve | 13.5 mm | 0.53 in | 13.5 mm |  |  | 3/8 |  | NPT | 0.800 gal/min | [6 empty] | NC |  |  |  | 0.700 m³/h |  |  | 24.1 bar | 350 psig | Water & Brine | 6.00 mm | 1/4 in |  |  |  | Multi pack | EV220B 6 - 22 | [9 empty] | No
032U6530 | Solenoid valve | 13.5 mm | 0.53 in | 13.5 mm |  |  | 1/2 |  | NPT | 1.750 gal/min | [6 empty] | NO |  |  |  | 1.500 m³/h |  |  | 24.1 bar | 350 psig | Oil,Comp.Air,Vacuum | 10.00 mm | 3/8 in |  |  |  | Multi pack | EV220B 6 - 22 | [9 empty] | No
032U6542 | Solenoid valve | 13.5 mm | 0.53 in | 13.5 mm |  |  | 1 1/2 |  | NPT | 27.700 gal/min | [6 empty] | NC |  |  |  | 24.000 m³/h |  |  | 12.4 bar | 180 psig | Oil,Comp.Air,Vacuum | 40.00 mm | 1 1/2 in |  |  |  | Single pack | EV220B 15 - 50 | [9 empty] | No
032U6534 | Solenoid valve | 13.5 mm | 0.53 in | 13.5 mm |  |  | 1 |  | NPT | 12.700 gal/min | [6 empty] | NC |  |  |  | 11.000 m³/h |  |  | 12.4 bar | 180 psig | Water & Brine | 25.00 mm | 1 in |  |  |  | Multi pack | EV220B 15 - 50 | [9 empty] | No
032U7116 | Solenoid valve | 13.5 mm | 0.53 in | 13.5 mm |  |  | 1/2 |  | G | 4.600 gal/min | [6 empty] | NC |  |  |  | 4.000 m³/h |  |  | 10.0 bar | 145 psig | Oil,Comp.Air,Vacuum | 15.00 mm | 5/8 in |  |  |  | Multi pack | EV220B 15 - 50 | [9 empty] | No
032U6515 | Solenoid valve | 13.5 mm | 0.53 in | 13.5 mm |  |  | 1/4 |  | NPT | 0.800 gal/min | [6 empty] | NC |  |  |  | 0.700 m³/h |  |  | 24.1 bar | 350 psig | Oil,Comp.Air,Vacuum | 6.00 mm | 1/4 in |  |  |  | Multi pack | EV220B 6 - 22 | [9 empty] | No
032U6524 | Solenoid valve | 13.5 mm | 0.53 in | 13.5 mm |  |  | 3/4 |  | NPT | 6.950 gal/min | [6 empty] | NC |  |  |  | 6.000 m³/h |  |  | 9.8 bar | 142 psig | Oil,Comp.Air,Vacuum | 18.00 mm | 3/4 in |  |  |  | Multi pack | EV220B 6 - 22 | [9 empty] | No
032U6533 | Solenoid valve | 13.5 mm | 0.53 in | 13.5 mm |  |  | 3/4 |  | NPT | 9.250 gal/min | [6 empty] | NC |  |  |  | 8.000 m³/h |  |  | 15.5 bar | 225 psig | Water & Brine | 20.00 mm | 3/4 in |  |  |  | Multi pack | EV220B 15 - 50 | [9 empty] | No
032U6544 | Solenoid valve | 13.5 mm | 0.53 in | 13.5 mm |  |  | 1/2 |  | NPT | 4.600 gal/min | [6 empty] | NO |  |  |  | 4.000 m³/h |  |  | 15.5 bar | 225 psig | Water & Brine | 15.00 mm | 5/8 in |  |  |  | Multi pack | EV220B 15 - 50 | [9 empty] | No
032U7125 | Solenoid valve | 13.5 mm | 0.53 in | 13.5 mm |  |  | 1 |  | G | 12.700 gal/min | [6 empty] | NC |  |  |  | 11.000 m³/h |  |  | 16.0 bar | 232 psig | Water & Brine | 25.00 mm | 1 in |  |  |  | Multi pack | EV220B 15 - 50 | [9 empty] | No
032U6552 | Solenoid valve | 13.5 mm | 0.53 in | 13.5 mm |  |  | 1 |  | NPT | 12.700 gal/min | [6 empty] | NO |  |  |  | 11.000 m³/h |  |  | 12.4 bar | 180 psig | Oil,Comp.Air,Vacuum | 25.00 mm | 1 in |  |  |  | Multi pack | EV220B 15 - 50 | [9 empty] | No
032U6551 | Solenoid valve | 13.5 mm | 0.53 in | 13.5 mm |  |  | 3/4 |  | NPT | 9.250 gal/min | [6 empty] | NO |  |  |  | 8.000 m³/h |  |  | 15.5 bar | 225 psig | Oil,Comp.Air,Vacuum | 20.00 mm | 3/4 in |  |  |  | Multi pack | EV220B 15 - 50 | [9 empty] | No
032U6538 | Solenoid valve | 13.5 mm | 0.53 in | 13.5 mm |  |  | 1/2 |  | NPT | 4.600 gal/min | [6 empty] | NC |  |  |  | 4.000 m³/h |  |  | 15.5 bar | 225 psig | Oil,Comp.Air,Vacuum | 15.00 mm | 5/8 in |  |  |  | Multi pack | EV220B 15 - 50 | [9 empty] | No
032U7132 | Solenoid valve | 13.5 mm | 0.53 in | 13.5 mm |  |  | 1 1/4 |  | G | 20.800 gal/min | [6 empty] | NC |  |  |  | 18.000 m³/h |  |  | 12.0 bar | 174 psig | Water & Brine | 32.00 mm | 1 1/4 in |  |  |  | Single pack | EV220B 15 - 50 | [9 empty] | No
032U7151 | Solenoid valve | 13.5 mm | 0.53 in | 13.5 mm |  |  | 2 |  | G | 46.200 gal/min | [6 empty] | NC |  |  |  | 40.000 m³/h |  |  | 10.0 bar | 145 psig | Oil,Comp.Air,Vacuum | 50.00 mm | 2 in |  |  |  | Single pack | EV220B 15 - 50 | [9 empty] | No
032U709602 | Solenoid valve | 13.5 mm | 0.53 in | 13.5 mm |  |  | 3/4 |  | G | 9.250 gal/min |  |  | Spade DIN 43650-A | IP00 |  |  | NC |  |  |  | 8.000 m³/h |  |  | 16.0 bar | 232 psig | Water & Brine | 20.00 mm | 3/4 in |  |  |  | Multi pack | EV220B 15 - 50 |  |  |  | 10.5 W |  |  |  |  | 24.00 V | No
032U6545 | Solenoid valve | 13.5 mm | 0.53 in | 13.5 mm |  |  | 3/4 |  | NPT | 9.250 gal/min | [6 empty] | NO |  |  |  | 8.000 m³/h |  |  | 15.5 bar | 225 psig | Water & Brine | 20.00 mm | 3/4 in |  |  |  | Multi pack | EV220B 15 - 50 | [9 empty] | No
032U7120 | Solenoid valve | 13.5 mm | 0.53 in | 13.5 mm |  |  | 3/4 |  | G | 9.250 gal/min | [6 empty] | NC |  |  |  | 8.000 m³/h |  |  | 16.0 bar | 232 psig | Water & Brine | 20.00 mm | 3/4 in |  |  |  | Multi pack | EV220B 15 - 50 | [9 empty] | No
032U6548 | Solenoid valve | 13.5 mm | 0.53 in | 13.5 mm |  |  | 1 1/2 |  | NPT | 27.700 gal/min | [6 empty] | NO |  |  |  | 24.000 m³/h |  |  | 12.4 bar | 180 psig | Water & Brine | 40.00 mm | 1 1/2 in |  |  |  | Single pack | EV220B 15 - 50 | [9 empty] | No
032U709419 | Solenoid valve | 13.5 mm | 0.53 in | 13.5 mm |  |  | 1/2 |  | G | 4.600 gal/min |  |  | Spade DIN 43650-A | IP00 |  | 50/60 Hz | NO |  |  |  | 4.000 m³/h |  |  | 10.0 bar | 145 psig | Water,Brine,Oil,Air | 15.00 mm | 5/8 in |  |  |  | Multi pack | EV220B 15 - 50 |  | 12.0 W | 10.5 W | [6 empty] | No
032U6550 | Solenoid valve | 13.5 mm | 0.53 in | 13.5 mm |  |  | 1/2 |  | NPT | 4.600 gal/min | [6 empty] | NO |  |  |  | 4.000 m³/h |  |  | 15.5 bar | 225 psig | Oil,Comp.Air,Vacuum | 15.00 mm | 5/8 in |  |  |  | Multi pack | EV220B 15 - 50 | [9 empty] | No
032U7126 | Solenoid valve | 13.5 mm | 0.53 in | 13.5 mm |  |  | 1 |  | G | 12.700 gal/min | [6 empty] | NC |  |  |  | 11.000 m³/h |  |  | 10.0 bar | 145 psig | Oil,Comp.Air,Vacuum | 25.00 mm | 1 in |  |  |  | Multi pack | EV220B 15 - 50 | [9 empty] | No
032U6537 | Solenoid valve | 13.5 mm | 0.53 in | 13.5 mm |  |  | 2 |  | NPT | 46.200 gal/min | [6 empty] | NC |  |  |  | 40.000 m³/h |  |  | 12.4 bar | 180 psig | Technical & Soft Water | 50.00 mm | 2 in |  |  |  | Single pack | EV220B 15 - 50 | [9 empty] | No
032U7134 | Solenoid valve | 13.5 mm | 0.53 in | 13.5 mm |  |  | 1 1/4 |  | G | 20.800 gal/min | [6 empty] | NO |  |  |  | 18.000 m³/h |  |  | 10.0 bar | 145 psig | Water & Brine | 32.00 mm | 1 1/4 in |  |  |  | Single pack | EV220B 15 - 50 | [9 empty] | No
032U6547 | Solenoid valve | 13.5 mm | 0.53 in | 13.5 mm |  |  | 1 1/4 |  | NPT | 20.800 gal/min | [6 empty] | NO |  |  |  | 18.000 m³/h |  |  | 12.4 bar | 180 psig | Water & Brine | 32.00 mm | 1 1/4 in |  |  |  | Single pack | EV220B 15 - 50 | [9 empty] | No
032U709542 | Solenoid valve | 13.5 mm | 0.53 in | 13.5 mm |  |  | 1/2 |  | G | 4.600 gal/min |  |  | Spade DIN 43650-A | IP00 |  |  | NC |  |  |  | 4.000 m³/h |  |  | 16.0 bar | 232 psig | Water & Brine | 15.00 mm | 5/8 in |  |  |  | Multi pack | EV220B 15 - 50 |  |  |  | 10.5 W |  |  |  |  | 24.00 V | Yes
032U6546 | Solenoid valve | 13.5 mm | 0.53 in | 13.5 mm |  |  | 1 |  | NPT | 12.700 gal/min | [6 empty] | NO |  |  |  | 11.000 m³/h |  |  | 12.4 bar | 180 psig | Water & Brine | 25.00 mm | 1 in |  |  |  | Multi pack | EV220B 15 - 50 | [9 empty] | No
032U7184 | Solenoid valve | 13.5 mm | 0.53 in | 13.5 mm |  |  | 1 1/2 |  | G | 27.700 gal/min | [6 empty] | NO |  |  |  | 24.000 m³/h |  |  | 10.0 bar | 145 psig | Water,Brine,Oil,Air | 40.00 mm | 1 1/2 in |  |  |  | Single pack | EV220B 15 - 50 | [9 empty] | No
032U7161 | Solenoid valve | 13.5 mm | 0.53 in | 13.5 mm |  |  | 3/4 |  | G | 9.250 gal/min | [6 empty] | NC |  |  |  | 8.000 m³/h |  |  | 16.0 bar | 232 psig | Technical & Soft Water | 20.00 mm | 3/4 in |  |  |  | Multi pack | EV220B 15 - 50 | [9 empty] | No
032U7143 | Solenoid valve | 13.5 mm | 0.53 in | 13.5 mm |  |  | 1 1/2 |  | G | 27.700 gal/min | [6 empty] | NO |  |  |  | 24.000 m³/h |  |  | 10.0 bar | 145 psig | Oil,Comp.Air,Vacuum | 40.00 mm | 1 1/2 in |  |  |  | Single pack | EV220B 15 - 50 | [9 empty] | No
032U7122 | Solenoid valve | 13.5 mm | 0.53 in | 13.5 mm |  |  | 3/4 |  | G | 9.250 gal/min | [6 empty] | NO |  |  |  | 8.000 m³/h |  |  | 10.0 bar | 145 psig | Water & Brine | 20.00 mm | 3/4 in |  |  |  | Multi pack | EV220B 15 - 50 | [9 empty] | No
032U7141 | Solenoid valve | 13.5 mm | 0.53 in | 13.5 mm |  |  | 1 1/2 |  | G | 27.700 gal/min | [6 empty] | NC |  |  |  | 24.000 m³/h |  |  | 10.0 bar | 145 psig | Oil,Comp.Air,Vacuum | 40.00 mm | 1 1/2 in |  |  |  | Single pack | EV220B 15 - 50 | [9 empty] | No
032U7166 | Solenoid valve | 13.5 mm | 0.53 in | 13.5 mm |  |  | 1 |  | G | 12.700 gal/min | [6 empty] | NC |  |  |  | 11.000 m³/h |  |  | 16.0 bar | 232 psig | Water & Brine | 25.00 mm | 1 in |  |  |  | Multi pack | EV220B 15 - 50 | [9 empty] | Yes
032U7121 | Solenoid valve | 13.5 mm | 0.53 in | 13.5 mm |  |  | 3/4 |  | G | 9.250 gal/min | [6 empty] | NC |  |  |  | 8.000 m³/h |  |  | 10.0 bar | 145 psig | Oil,Comp.Air,Vacuum | 20.00 mm | 3/4 in |  |  |  | Multi pack | EV220B 15 - 50 | [9 empty] | No
032U7162 | Solenoid valve | 13.5 mm | 0.53 in | 13.5 mm |  |  | 3/4 |  | G | 9.250 gal/min | [6 empty] | NO |  |  |  | 8.000 m³/h |  |  | 10.0 bar | 145 psig | Technical & Soft Water | 20.00 mm | 3/4 in |  |  |  | Multi pack | EV220B 15 - 50 | [9 empty] | No
032U7110 | Solenoid valve | 13.5 mm | 0.53 in | 13.5 mm |  |  | 1/2 |  | G | 4.600 gal/min | [6 empty] | NC |  |  |  | 4.000 m³/h |  |  | 16.0 bar | 232 psig | Water & Brine | 15.00 mm | 5/8 in |  |  |  | Multi pack | EV220B 15 - 50 | [9 empty] | Yes
032U7117 | Solenoid valve | 13.5 mm | 0.53 in | 13.5 mm |  |  | 1/2 |  | G | 4.600 gal/min | [6 empty] | NO |  |  |  | 4.000 m³/h |  |  | 10.0 bar | 145 psig | Water & Brine | 15.00 mm | 5/8 in |  |  |  | Multi pack | EV220B 15 - 50 | [9 empty] | No
032U7118 | Solenoid valve | 13.5 mm | 0.53 in | 13.5 mm |  |  | 1/2 |  | G | 4.600 gal/min | [6 empty] | NO |  |  |  | 4.000 m³/h |  |  | 10.0 bar | 145 psig | Oil,Comp.Air,Vacuum | 15.00 mm | 5/8 in |  |  |  | Multi pack | EV220B 15 - 50 | [9 empty] | No
032U7135 | Solenoid valve | 13.5 mm | 0.53 in | 13.5 mm |  |  | 1 1/4 |  | G | 20.800 gal/min | [6 empty] | NO |  |  |  | 18.000 m³/h |  |  | 10.0 bar | 145 psig | Oil,Comp.Air,Vacuum | 32.00 mm | 1 1/4 in |  |  |  | Single pack | EV220B 15 - 50 | [9 empty] | No
032U7133 | Solenoid valve | 13.5 mm | 0.53 in | 13.5 mm |  |  | 1 1/4 |  | G | 20.800 gal/min | [6 empty] | NC |  |  |  | 18.000 m³/h |  |  | 10.0 bar | 145 psig | Oil,Comp.Air,Vacuum | 32.00 mm | 1 1/4 in |  |  |  | Single pack | EV220B 15 - 50 | [9 empty] | No
032U7150 | Solenoid valve | 13.5 mm | 0.53 in | 13.5 mm |  |  | 2 |  | G | 46.200 gal/min | [6 empty] | NC |  |  |  | 40.000 m³/h |  |  | 12.0 bar | 174 psig | Water & Brine | 50.00 mm | 2 in |  |  |  | Single pack | EV220B 15 - 50 | [9 empty] | No
032U7123 | Solenoid valve | 13.5 mm | 0.53 in | 13.5 mm |  |  | 3/4 |  | G | 9.250 gal/min | [6 empty] | NO |  |  |  | 8.000 m³/h |  |  | 10.0 bar | 145 psig | Oil,Comp.Air,Vacuum | 20.00 mm | 3/4 in |  |  |  | Multi pack | EV220B 15 - 50 | [9 empty] | No
032U6549 | Solenoid valve | 13.5 mm | 0.53 in | 13.5 mm |  |  | 2 |  | NPT | 46.200 gal/min | [6 empty] | NO |  |  |  | 40.000 m³/h |  |  | 12.4 bar | 180 psig | Technical & Soft Water | 50.00 mm | 2 in |  |  |  | Single pack | EV220B 15 - 50 | [9 empty] | No
032U7173 | Solenoid valve | 13.5 mm | 0.53 in | 13.5 mm |  |  | 1 1/4 |  | G | 20.800 gal/min | [6 empty] | NC |  |  |  | 18.000 m³/h |  |  | 12.0 bar | 174 psig | Water,Brine,Oil,Air | 32.00 mm | 1 1/4 in |  |  |  | Single pack | EV220B 15 - 50 | [9 empty] | No
032U7152 | Solenoid valve | 13.5 mm | 0.53 in | 13.5 mm |  |  | 2 |  | G | 46.200 gal/min | [6 empty] | NO |  |  |  | 40.000 m³/h |  |  | 10.0 bar | 145 psig | Water & Brine | 50.00 mm | 2 in |  |  |  | Single pack | EV220B 15 - 50 | [9 empty] | No
032U7172 | Solenoid valve | 13.5 mm | 0.53 in | 13.5 mm |  |  | 1 |  | G | 12.700 gal/min | [6 empty] | NC |  |  |  | 11.000 m³/h |  |  | 16.0 bar | 232 psig | Water,Brine,Oil,Air | 25.00 mm | 1 in |  |  |  | Multi pack | EV220B 15 - 50 | [9 empty] | No
032U726003 | Solenoid valve | 13.5 mm | 0.53 in | 13.5 mm |  |  | 1 |  | G | 12.700 gal/min |  |  | Terminal box Pg 13.5 | IP67 |  |  | NC |  |  |  | 11.000 m³/h |  |  | 16.0 bar | 232 psig | Water,Brine,Oil,Air | 25.00 mm | 1 in |  |  |  | Multi pack | EV220B 15 - 50 |  |  |  | 16.0 W |  |  |  |  | 24.00 V | Yes
032U7174 | Solenoid valve | 13.5 mm | 0.53 in | 13.5 mm |  |  | 1 1/2 |  | G | 27.700 gal/min | [6 empty] | NC |  |  |  | 24.000 m³/h |  |  | 12.0 bar | 174 psig | Water,Brine,Oil,Air | 40.00 mm | 1 1/2 in |  |  |  | Single pack | EV220B 15 - 50 | [9 empty] | No
032U7115 | Solenoid valve | 13.5 mm | 0.53 in | 13.5 mm |  |  | 1/2 |  | G | 4.600 gal/min | [6 empty] | NC |  |  |  | 4.000 m³/h |  |  | 16.0 bar | 232 psig | Water & Brine | 15.00 mm | 5/8 in |  |  |  | Multi pack | EV220B 15 - 50 | [9 empty] | No
032U7167 | Solenoid valve | 13.5 mm | 0.53 in | 13.5 mm |  |  | 1 1/4 |  | G | 20.800 gal/min | [6 empty] | NC |  |  |  | 18.000 m³/h |  |  | 12.0 bar | 174 psig | Water & Brine | 32.00 mm | 1 1/4 in |  |  |  | Single pack | EV220B 15 - 50 | [9 empty] | Yes
032U7175 | Solenoid valve | 13.5 mm | 0.53 in | 13.5 mm |  |  | 2 |  | G | 46.200 gal/min | [6 empty] | NC |  |  |  | 40.000 m³/h |  |  | 12.0 bar | 174 psig | Water,Brine,Oil,Air | 50.00 mm | 2 in |  |  |  | Single pack | EV220B 15 - 50 | [9 empty] | No
032U7185 | Solenoid valve | 13.5 mm | 0.53 in | 13.5 mm |  |  | 2 |  | G | 46.200 gal/min | [6 empty] | NO |  |  |  | 40.000 m³/h |  |  | 10.0 bar | 145 psig | Water,Brine,Oil,Air | 50.00 mm | 2 in |  |  |  | Single pack | EV220B 15 - 50 | [9 empty] | No
032U7140 | Solenoid valve | 13.5 mm | 0.53 in | 13.5 mm |  |  | 1 1/2 |  | G | 27.700 gal/min | [6 empty] | NC |  |  |  | 24.000 m³/h |  |  | 12.0 bar | 174 psig | Water & Brine | 40.00 mm | 1 1/2 in |  |  |  | Single pack | EV220B 15 - 50 | [9 empty] | No
032U7180 | Solenoid valve | 13.5 mm | 0.53 in | 13.5 mm |  |  | 1/2 |  | G | 4.600 gal/min | [6 empty] | NO |  |  |  | 4.000 m³/h |  |  | 10.0 bar | 145 psig | Water,Brine,Oil,Air | 15.00 mm | 5/8 in |  |  |  | Multi pack | EV220B 15 - 50 | [9 empty] | No
032U7181 | Solenoid valve | 13.5 mm | 0.53 in | 13.5 mm |  |  | 3/4 |  | G | 8.775 gal/min | [6 empty] | NO |  |  |  | 7.500 m³/h |  |  | 10.0 bar | 145 psig | Water,Brine,Oil,Air | 20.00 mm | 3/4 in |  |  |  | Multi pack | EV220B 15 - 50 | [9 empty] | No
032U7127 | Solenoid valve | 13.5 mm | 0.53 in | 13.5 mm |  |  | 1 |  | G | 12.700 gal/min | [6 empty] | NO |  |  |  | 11.000 m³/h |  |  | 10.0 bar | 145 psig | Water & Brine | 25.00 mm | 1 in |  |  |  | Multi pack | EV220B 15 - 50 | [9 empty] | No
032U7153 | Solenoid valve | 13.5 mm | 0.53 in | 13.5 mm |  |  | 2 |  | G | 46.200 gal/min | [6 empty] | NO |  |  |  | 40.000 m³/h |  |  | 10.0 bar | 145 psig | Oil,Comp.Air,Vacuum | 50.00 mm | 2 in |  |  |  | Single pack | EV220B 15 - 50 | [9 empty] | No
032U7171 | Solenoid valve | 13.5 mm | 0.53 in | 13.5 mm |  |  | 3/4 |  | G | 8.775 gal/min | [6 empty] | NC |  |  |  | 7.500 m³/h |  |  | 16.0 bar | 232 psig | Water,Brine,Oil,Air | 20.00 mm | 3/4 in |  |  |  | Multi pack | EV220B 15 - 50 | [9 empty] | No
032U7182 | Solenoid valve | 13.5 mm | 0.53 in | 13.5 mm |  |  | 1 |  | G | 12.700 gal/min | [6 empty] | NO |  |  |  | 11.000 m³/h |  |  | 10.0 bar | 145 psig | Water,Brine,Oil,Air | 25.00 mm | 1 in |  |  |  | Multi pack | EV220B 15 - 50 | [9 empty] | No
032U726032 | Solenoid valve | 13.5 mm | 0.53 in | 13.5 mm |  |  | 1 |  | G | 12.700 gal/min |  |  | Terminal box Pg 13.5 | IP67 |  | 50/60 Hz | NC |  |  |  | 11.000 m³/h |  |  | 16.0 bar | 232 psig | Water,Brine,Oil,Air | 25.00 mm | 1 in |  |  |  | Multi pack | EV220B 15 - 50 |  | 16.0 W | 14.0 W |  |  | 240 V |  |  |  | Yes
032U726221 | Solenoid valve | 13.5 mm | 0.53 in | 13.5 mm |  |  | 1 1/4 |  | G | 20.800 gal/min |  |  | Terminal box Pg 13.5 | IP67 |  | 50/60 Hz | NC |  |  |  | 18.000 m³/h |  |  | 12.0 bar | 174 psig | Water,Brine,Oil,Air | 32.00 mm | 1 1/4 in |  |  |  | Single pack | EV220B 15 - 50 |  | 15.0 W | 13.0 W |  |  | 115 V |  |  |  | Yes
032U7128 | Solenoid valve | 13.5 mm | 0.53 in | 13.5 mm |  |  | 1 |  | G | 12.700 gal/min | [6 empty] | NO |  |  |  | 11.000 m³/h |  |  | 10.0 bar | 145 psig | Oil,Comp.Air,Vacuum | 25.00 mm | 1 in |  |  |  | Multi pack | EV220B 15 - 50 | [9 empty] | No
032U726021 | Solenoid valve | 13.5 mm | 0.53 in | 13.5 mm |  |  | 1 |  | G | 12.700 gal/min |  |  | Terminal box Pg 13.5 | IP67 |  | 50/60 Hz | NC |  |  |  | 11.000 m³/h |  |  | 16.0 bar | 232 psig | Water,Brine,Oil,Air | 25.00 mm | 1 in |  |  |  | Multi pack | EV220B 15 - 50 |  | 15.0 W | 13.0 W |  |  | 115 V |  |  |  | Yes
032U726232 | Solenoid valve | 13.5 mm | 0.53 in | 13.5 mm |  |  | 1 1/4 |  | G | 20.800 gal/min |  |  | Terminal box Pg 13.5 | IP67 |  | 50/60 Hz | NC |  |  |  | 18.000 m³/h |  |  | 12.0 bar | 174 psig | Water,Brine,Oil,Air | 32.00 mm | 1 1/4 in |  |  |  | Single pack | EV220B 15 - 50 |  | 16.0 W | 14.0 W |  |  | 240 V |  |  |  | Yes
032U7142 | Solenoid valve | 13.5 mm | 0.53 in | 13.5 mm |  |  | 1 1/2 |  | G | 27.700 gal/min | [6 empty] | NO |  |  |  | 24.000 m³/h |  |  | 10.0 bar | 145 psig | Water & Brine | 40.00 mm | 1 1/2 in |  |  |  | Single pack | EV220B 15 - 50 | [9 empty] | No
032U7183 | Solenoid valve | 13.5 mm | 0.53 in | 13.5 mm |  |  | 1 1/4 |  | G | 20.800 gal/min | [6 empty] | NO |  |  |  | 18.000 m³/h |  |  | 10.0 bar | 145 psig | Water,Brine,Oil,Air | 32.00 mm | 1 1/4 in |  |  |  | Single pack | EV220B 15 - 50 | [9 empty] | No
032U728702 | Solenoid valve | 13.5 mm | 0.53 in | 13.5 mm |  |  | 1/2 |  | G | 4.600 gal/min |  |  | Spade DIN 43650-A | IP65 |  |  | NC |  |  |  | 4.000 m³/h |  |  | 10.0 bar | 145 psig | Oil,Comp.Air,Vacuum | 15.00 mm | 5/8 in |  |  |  | Multi pack | EV220B 15 - 50 |  |  |  | 16.0 W |  |  |  |  | 24.00 V | No
032U728632 | Solenoid valve | 13.5 mm | 0.53 in | 13.5 mm |  |  | 1/2 |  | G | 4.600 gal/min |  |  | Spade DIN 43650-A | IP65 |  | 50/60 Hz | NC |  |  |  | 4.000 m³/h |  |  | 16.0 bar | 232 psig | Water & Brine | 15.00 mm | 5/8 in |  |  |  | Multi pack | EV220B 15 - 50 |  | 16.0 W | 13.0 W |  |  | 230 V |  |  |  | No
032U728902 | Solenoid valve | 13.5 mm | 0.53 in | 13.5 mm |  |  | 1 |  | G | 12.700 gal/min |  |  | Spade DIN 43650-A | IP65 |  |  | NC |  |  |  | 11.000 m³/h |  |  | 16.0 bar | 232 psig | Water & Brine | 25.00 mm | 1 in |  |  |  | Multi pack | EV220B 15 - 50 |  |  |  | 16.0 W |  |  |  |  | 24.00 V | No
032U7446 | Solenoid valve | 13.5 mm | 0.53 in | 13.5 mm |  |  | 3/4 |  | G | 9.250 gal/min | [6 empty] | NC |  |  |  | 8.000 m³/h |  |  | 10.0 bar | 145 psig | Water & Brine | 20.00 mm | 3/4 in |  |  |  | Multi pack | EV220B 15 - 50 | [9 empty] | Yes
032U728932 | Solenoid valve | 13.5 mm | 0.53 in | 13.5 mm |  |  | 1 |  | G | 12.700 gal/min |  |  | Spade DIN 43650-A | IP65 |  | 50/60 Hz | NC |  |  |  | 11.000 m³/h |  |  | 16.0 bar | 232 psig | Water & Brine | 25.00 mm | 1 in |  |  |  | Multi pack | EV220B 15 - 50 |  | 16.0 W | 13.0 W |  |  | 230 V |  |  |  | No
032U7448 | Solenoid valve | 13.5 mm | 0.53 in | 13.5 mm |  |  | 1 1/4 |  | G | 20.800 gal/min | [6 empty] | NC |  |  |  | 18.000 m³/h |  |  | 12.0 bar | 174 psig | Water & Brine | 32.00 mm | 1 1/4 in |  |  |  | Single pack | EV220B 15 - 50 | [9 empty] | Yes
032U7447 | Solenoid valve | 13.5 mm | 0.53 in | 13.5 mm |  |  | 1 |  | G | 12.700 gal/min | [6 empty] | NC |  |  |  | 11.000 m³/h |  |  | 16.0 bar | 232 psig | Water & Brine | 25.00 mm | 1 in |  |  |  | Multi pack | EV220B 15 - 50 | [9 empty] | Yes
032U7522 | Solenoid valve | 13.5 mm | 0.53 in | 13.5 mm |  |  | 1/2 |  | NPT | 2.900 gal/min | [6 empty] | NC |  |  |  | 2.500 m³/h |  |  | 9.8 bar | 142 psig | Oil,Comp.Air,Vacuum | 12.00 mm | 1/2 in |  |  |  | Multi pack | EV220B 6 - 22 | [9 empty] | No
032U7515 | Solenoid valve | 13.5 mm | 0.53 in | 13.5 mm |  |  | 1/4 |  | NPT | 0.800 gal/min | [6 empty] | NC |  |  |  | 0.700 m³/h |  |  | 24.1 bar | 350 psig | Oil,Comp.Air,Vacuum | 6.00 mm | 1/4 in |  |  |  | Multi pack | EV220B 6 - 22 | [9 empty] | No
032U7526 | Solenoid valve | 13.5 mm | 0.53 in | 13.5 mm |  |  | 1 |  | NPT | 6.950 gal/min | [6 empty] | NC |  |  |  | 6.000 m³/h |  |  | 9.8 bar | 142 psig | Oil,Comp.Air,Vacuum | 22.00 mm | 7/8 in |  |  |  | Multi pack | EV220B 6 - 22 | [9 empty] | No
032U7535 | Solenoid valve | 13.5 mm | 0.53 in | 13.5 mm |  |  | 1 1/4 |  | NPT | 20.800 gal/min | [6 empty] | NC |  |  |  | 18.000 m³/h |  |  | 12.4 bar | 180 psig | Water & Brine | 32.00 mm | 1 1/4 in |  |  |  | Single pack | EV220B 15 - 50 | [9 empty] | No
032U7524 | Solenoid valve | 13.5 mm | 0.53 in | 13.5 mm |  |  | 3/4 |  | NPT | 6.950 gal/min | [6 empty] | NC |  |  |  | 6.000 m³/h |  |  | 9.8 bar | 142 psig | Oil,Comp.Air,Vacuum | 18.00 mm | 3/4 in |  |  |  | Multi pack | EV220B 6 - 22 | [9 empty] | No
032U7532 | Solenoid valve | 13.5 mm | 0.53 in | 13.5 mm |  |  | 1/2 |  | NPT | 4.600 gal/min | [6 empty] | NC |  |  |  | 4.000 m³/h |  |  | 15.5 bar | 225 psig | Water & Brine | 15.00 mm | 5/8 in |  |  |  | Multi pack | EV220B 15 - 50 | [9 empty] | No
032U7534 | Solenoid valve | 13.5 mm | 0.53 in | 13.5 mm |  |  | 1 |  | NPT | 12.700 gal/min | [6 empty] | NC |  |  |  | 11.000 m³/h |  |  | 12.4 bar | 180 psig | Water & Brine | 25.00 mm | 1 in |  |  |  | Multi pack | EV220B 15 - 50 | [9 empty] | No
032U7541 | Solenoid valve | 13.5 mm | 0.53 in | 13.5 mm |  |  | 1 1/4 |  | NPT | 20.800 gal/min | [6 empty] | NC |  |  |  | 18.000 m³/h |  |  | 12.4 bar | 180 psig | Oil,Comp.Air,Vacuum | 32.00 mm | 1 1/4 in |  |  |  | Single pack | EV220B 15 - 50 | [9 empty] | No
032U7540 | Solenoid valve | 13.5 mm | 0.53 in | 13.5 mm |  |  | 1 |  | NPT | 12.700 gal/min | [6 empty] | NC |  |  |  | 11.000 m³/h |  |  | 12.4 bar | 180 psig | Oil,Comp.Air,Vacuum | 25.00 mm | 1 in |  |  |  | Multi pack | EV220B 15 - 50 | [9 empty] | No
032U7536 | Solenoid valve | 13.5 mm | 0.53 in | 13.5 mm |  |  | 1 1/2 |  | NPT | 27.700 gal/min | [6 empty] | NC |  |  |  | 24.000 m³/h |  |  | 12.4 bar | 180 psig | Water & Brine | 40.00 mm | 1 1/2 in |  |  |  | Single pack | EV220B 15 - 50 | [9 empty] | No
032U7539 | Solenoid valve | 13.5 mm | 0.53 in | 13.5 mm |  |  | 3/4 |  | NPT | 9.250 gal/min | [6 empty] | NC |  |  |  | 8.000 m³/h |  |  | 15.5 bar | 225 psig | Oil,Comp.Air,Vacuum | 20.00 mm | 3/4 in |  |  |  | Multi pack | EV220B 15 - 50 | [9 empty] | No
032U7518 | Solenoid valve | 13.5 mm | 0.53 in | 13.5 mm |  |  | 1/2 |  | NPT | 1.750 gal/min | [6 empty] | NC |  |  |  | 1.500 m³/h |  |  | 24.1 bar | 350 psig | Water & Brine | 10.00 mm | 3/8 in |  |  |  | Multi pack | EV220B 6 - 22 | [9 empty] | No
032U7520 | Solenoid valve | 13.5 mm | 0.53 in | 13.5 mm |  |  | 1/2 |  | NPT | 1.750 gal/min | [6 empty] | NC |  |  |  | 1.500 m³/h |  |  | 24.1 bar | 350 psig | Oil,Comp.Air,Vacuum | 10.00 mm | 3/8 in |  |  |  | Multi pack | EV220B 6 - 22 | [9 empty] | No
032U758636 | Solenoid valve | 13.5 mm | 0.53 in | 13.5 mm |  |  | 1/2 |  | NPT | 2.900 gal/min |  |  | Spade DIN 43650-A | IP00 |  | 50/60 Hz | NC |  |  |  | 2.500 m³/h |  |  | 9.8 bar | 142 psig | Oil,Comp.Air,Vacuum | 12.00 mm | 1/2 in |  |  |  | Multi pack | EV220B 6 - 22 |  | 14.0 W | 14.0 W |  |  | 120 V |  |  |  | No
032U7573 | Solenoid valve | 13.5 mm | 0.53 in | 13.5 mm |  |  | 3/4 |  | G | 9.250 gal/min | [6 empty] | NC |  |  |  | 8.000 m³/h |  |  | 16.0 bar | 232 psig | Water & Brine | 20.00 mm | 3/4 in |  |  |  | Multi pack | EV220B 15 - 50 | [9 empty] | Yes
032U758036 | Solenoid valve | 13.5 mm | 0.53 in | 13.5 mm |  |  | 1/2 |  | NPT | 2.900 gal/min |  |  | Spade DIN 43650-A | IP65 |  | 50/60 Hz | NC |  |  |  | 2.500 m³/h |  |  | 9.8 bar | 142 psig | Water & Brine | 12.00 mm | 1/2 in |  |  |  | Multi pack | EV220B 6 - 22 |  | 14.0 W | 14.0 W |  |  | 120 V |  |  |  | No
032U7542 | Solenoid valve | 13.5 mm | 0.53 in | 13.5 mm |  |  | 1 1/2 |  | NPT | 27.700 gal/min | [6 empty] | NC |  |  |  | 24.000 m³/h |  |  | 12.4 bar | 180 psig | Oil,Comp.Air,Vacuum | 40.00 mm | 1 1/2 in |  |  |  | Single pack | EV220B 15 - 50 | [9 empty] | No
032U758136 | Solenoid valve | 13.5 mm | 0.53 in | 13.5 mm |  |  | 1 |  | NPT | 6.950 gal/min |  |  | Spade DIN 43650-A | IP65 |  | 50/60 Hz | NC |  |  |  | 6.000 m³/h |  |  | 9.8 bar | 142 psig | Water & Brine | 22.00 mm | 7/8 in |  |  |  | Multi pack | EV220B 6 - 22 |  | 14.0 W | 14.0 W |  |  | 120 V |  |  |  | No
032U758132 | Solenoid valve | 13.5 mm | 0.53 in | 13.5 mm |  |  | 1 |  | NPT | 6.950 gal/min |  |  | Spade DIN 43650-A | IP65 |  | 50/60 Hz | NC |  |  |  | 6.000 m³/h |  |  | 9.8 bar | 142 psig | Water & Brine | 22.00 mm | 7/8 in |  |  |  | Multi pack | EV220B 6 - 22 |  | 16.0 W | 14.0 W |  |  | 240 V |  |  |  | No
032U7519 | Solenoid valve | 13.5 mm | 0.53 in | 13.5 mm |  |  | 3/8 |  | NPT | 1.750 gal/min | [6 empty] | NC |  |  |  | 1.500 m³/h |  |  | 24.1 bar | 350 psig | Oil,Comp.Air,Vacuum | 10.00 mm | 3/8 in |  |  |  | Multi pack | EV220B 6 - 22 | [9 empty] | No
032U7533 | Solenoid valve | 13.5 mm | 0.53 in | 13.5 mm |  |  | 3/4 |  | NPT | 9.250 gal/min | [6 empty] | NC |  |  |  | 8.000 m³/h |  |  | 15.5 bar | 225 psig | Water & Brine | 20.00 mm | 3/4 in |  |  |  | Multi pack | EV220B 15 - 50 | [9 empty] | No
032U758519 | Solenoid valve | 13.5 mm | 0.53 in | 13.5 mm |  |  | 3/8 |  | NPT | 1.750 gal/min |  |  | Spade DIN 43650-A | IP00 |  | 50/60 Hz | NC |  |  |  | 1.500 m³/h |  |  | 24.1 bar | 350 psig | Oil,Comp.Air,Vacuum | 10.00 mm | 3/8 in |  |  |  | Multi pack | EV220B 6 - 22 |  | 14.0 W | 12.0 W |  |  | 24 V |  |  |  | No
032U7543 | Solenoid valve | 13.5 mm | 0.53 in | 13.5 mm |  |  | 2 |  | NPT | 46.200 gal/min | [6 empty] | NC |  |  |  | 40.000 m³/h |  |  | 12.4 bar | 180 psig | Oil,Comp.Air,Vacuum | 50.00 mm | 2 in |  |  |  | Single pack | EV220B 15 - 50 | [9 empty] | No
032U762031 | Solenoid valve | 13.5 mm | 0.53 in | 13.5 mm |  |  | 3/4 |  | G | 9.250 gal/min |  |  | Spade DIN 43650-A | IP00 |  | 50 Hz | NC |  |  |  | 8.000 m³/h |  |  | 16.0 bar | 232 psig | Water & Brine | 20.00 mm | 3/4 in |  |  |  | Multi pack | EV220B 15 - 50 |  | 12.0 W |  |  |  | 220 V |  |  |  | Yes
032U7537 | Solenoid valve | 13.5 mm | 0.53 in | 13.5 mm |  |  | 2 |  | NPT | 46.200 gal/min | [6 empty] | NC |  |  |  | 40.000 m³/h |  |  | 12.4 bar | 180 psig | Technical & Soft Water | 50.00 mm | 2 in |  |  |  | Single pack | EV220B 15 - 50 | [9 empty] | No
032U758032 | Solenoid valve | 13.5 mm | 0.53 in | 13.5 mm |  |  | 1/2 |  | NPT | 2.900 gal/min |  |  | Spade DIN 43650-A | IP65 |  | 50/60 Hz | NC |  |  |  | 2.500 m³/h |  |  | 9.8 bar | 142 psig | Water & Brine | 12.00 mm | 1/2 in |  |  |  | Multi pack | EV220B 6 - 22 |  | 16.0 W | 14.0 W |  |  | 240 V |  |  |  | No
032U7818 | Solenoid valve | 13.5 mm | 0.53 in | 13.5 mm |  |  | 1/2 |  | G | 4.600 gal/min | [6 empty] | NC |  |  |  | 4.000 m³/h |  |  | 16.0 bar | 232 psig | Water & Brine | 15.00 mm | 5/8 in |  |  |  | Multi pack | EV220B 15 - 50 | [9 empty] | Yes
032U758619 | Solenoid valve | 13.5 mm | 0.53 in | 13.5 mm |  |  | 1/2 |  | NPT | 2.900 gal/min |  |  | Spade DIN 43650-A | IP00 |  | 50/60 Hz | NC |  |  |  | 2.500 m³/h |  |  | 9.8 bar | 142 psig | Oil,Comp.Air,Vacuum | 12.00 mm | 1/2 in |  |  |  | Multi pack | EV220B 6 - 22 |  | 14.0 W | 12.0 W |  |  | 24 V |  |  |  | No
032U7538 | Solenoid valve | 13.5 mm | 0.53 in | 13.5 mm |  |  | 1/2 |  | NPT | 4.600 gal/min | [6 empty] | NC |  |  |  | 4.000 m³/h |  |  | 15.5 bar | 225 psig | Oil,Comp.Air,Vacuum | 15.00 mm | 5/8 in |  |  |  | Multi pack | EV220B 15 - 50 | [9 empty] | No
032U7817 | Solenoid valve | 13.5 mm | 0.53 in | 13.5 mm |  |  | 1/2 |  | G | 4.600 gal/min | [6 empty] | NO |  |  |  | 4.000 m³/h |  |  | 10.0 bar | 145 psig | Water & Brine | 15.00 mm | 5/8 in |  |  |  | Multi pack | EV220B 15 - 50 | [9 empty] | Yes
032U816232 | Solenoid valve | 13.5 mm | 0.53 in | 13.5 mm |  |  | 1 1/4 |  | G | 20.800 gal/min |  |  | Spade DIN 43650-A | IP65 |  | 50/60 Hz | NC |  |  |  | 18.000 m³/h |  |  | 12.0 bar | 174 psig | Water & Brine | 32.00 mm | 1 1/4 in |  |  |  | Single pack | EV220B 15 - 50 |  | 16.0 W | 14.0 W |  |  | 240 V |  |  |  | Yes
032U811131 | Solenoid valve | 13.5 mm | 0.53 in | 13.5 mm |  |  | 1/2 |  | G | 1.75 gal/min |  |  | Spade DIN 43650-A | IP00 |  | 50 Hz | NO |  |  |  | 1.50 m³/h |  |  | 20.0 bar | 290 psig |  | 10.00 mm | 3/8 in |  |  |  | Pallet pack | EV220B 6 - 22 |  | 11.0 W |  |  |  | 230 V |  |  |  | Yes
032U758536 | Solenoid valve | 13.5 mm | 0.53 in | 13.5 mm |  |  | 3/8 |  | NPT | 1.750 gal/min |  |  | Spade DIN 43650-A | IP00 |  | 50/60 Hz | NC |  |  |  | 1.500 m³/h |  |  | 24.1 bar | 350 psig | Oil,Comp.Air,Vacuum | 10.00 mm | 3/8 in |  |  |  | Multi pack | EV220B 6 - 22 |  | 14.0 W | 14.0 W |  |  | 120 V |  |  |  | No
032U818032 | Solenoid valve | 13.5 mm | 0.53 in | 13.5 mm |  |  | 1/2 |  | G | 2.900 gal/min |  |  | Spade DIN 43650-A | IP65 |  | 50/60 Hz | NC |  |  |  | 2.500 m³/h |  |  | 10.0 bar | 145 psig | Water & Brine | 14.00 mm | 4/16 in |  |  |  | Multi pack | EV220B 6 - 22 |  | 16.0 W | 14.0 W |  |  | 240 V |  |  |  | Yes
032U8120 | Solenoid valve | 13.5 mm | 0.53 in | 13.5 mm |  |  | 3/4 |  | G | 9.250 gal/min | [6 empty] | NC |  |  |  | 8.000 m³/h |  |  | 16.0 bar | 232 psig | Water & Brine | 20.00 mm | 3/4 in |  |  |  | Industrial pack | EV220B 15 - 50 | [9 empty] | No
032U810732 | Solenoid valve | 13.5 mm | 0.53 in | 13.5 mm |  |  | 1/2 |  | G | 4.600 gal/min |  |  | Spade DIN 43650-A | IP00 |  | 50/60 Hz | NC |  |  |  | 4.000 m³/h |  |  | 16.0 bar | 232 psig | Water & Brine | 15.00 mm | 5/8 in |  |  |  | Industrial pack | EV220B 15 - 50 |  | 16.0 W | 14.0 W |  |  | 240 V |  |  |  | Yes
032U817001 | Solenoid valve | 13.5 mm | 0.53 in | 13.5 mm |  |  | 3/4 |  | G | 9.250 gal/min |  |  | Spade DIN 43650-A | IP00 |  |  | NO |  |  |  | 8.000 m³/h |  |  | 10.0 bar | 145 psig | Technical & Soft Water | 20.00 mm | 3/4 in |  |  |  | Pallet pack | EV220B 15 - 50 |  |  |  | 14.0 W |  |  |  |  | 12.00 V | Yes
032U7819 | Solenoid valve | 13.5 mm | 0.53 in | 13.5 mm |  |  | 1 |  | G | 12.700 gal/min | [6 empty] | NO |  |  |  | 11.000 m³/h |  |  | 10.0 bar | 145 psig | Water & Brine | 25.00 mm | 1 in |  |  |  | Multi pack | EV220B 15 - 50 | [9 empty] | Yes
032U8246 | Solenoid valve | 13.5 mm | 0.53 in | 13.5 mm |  |  | 3/4 |  | G | 6.700 gal/min | [6 empty] | NO |  |  |  | 5.800 m³/h |  |  | 10.0 bar | 145 psig | Technical & Soft Water | 20.00 mm | 3/4 in |  |  |  | Industrial pack | EV220B 15 - 50 | [9 empty] | Yes
032U817031 | Solenoid valve | 13.5 mm | 0.53 in | 13.5 mm |  |  | 3/4 |  | G | 9.250 gal/min |  |  | Spade DIN 43650-A | IP00 |  | 50 Hz | NO |  |  |  | 8.000 m³/h |  |  | 10.0 bar | 145 psig | Technical & Soft Water | 20.00 mm | 3/4 in |  |  |  | Pallet pack | EV220B 15 - 50 |  | 11.0 W |  |  |  | 230 V |  |  |  | Yes
032U8115 | Solenoid valve | 13.5 mm | 0.53 in | 13.5 mm |  |  | 1/2 |  | G | 4.600 gal/min | [6 empty] | NC |  |  |  | 4.000 m³/h |  |  | 16.0 bar | 232 psig | Water & Brine | 15.00 mm | 5/8 in |  |  |  | Industrial pack | EV220B 15 - 50 | [9 empty] | No
032U824132 | Solenoid valve | 13.5 mm | 0.53 in | 13.5 mm |  |  | 1 |  | G | 12.700 gal/min |  |  | Spade DIN 43650-A | IP00 |  | 50/60 Hz | NC |  |  |  | 11.000 m³/h |  |  | 16.0 bar | 232 psig | Water & Brine | 25.00 mm | 1 in |  |  |  | Industrial pack | EV220B 15 - 50 |  | 16.0 W | 14.0 W |  |  | 240 V |  |  |  | Yes
032U8125 | Solenoid valve | 13.5 mm | 0.53 in | 13.5 mm |  |  | 1 |  | G | 12.700 gal/min | [6 empty] | NC |  |  |  | 11.000 m³/h |  |  | 16.0 bar | 232 psig | Water & Brine | 25.00 mm | 1 in |  |  |  | Industrial pack | EV220B 15 - 50 | [9 empty] | No
032U822001 | Solenoid valve | 13.5 mm | 0.53 in | 13.5 mm |  |  | 3/4 |  | G | 5.800 gal/min |  |  | Spade DIN 43650-A | IP00 |  |  | NO |  |  |  | 5.000 m³/h |  |  | 10.0 bar | 145 psig | Technical & Soft Water | 20.00 mm | 3/4 in |  |  |  | Industrial pack | EV220B 15 - 50 |  |  |  | 14.0 W |  |  |  |  | 12.00 V | Yes
032U824232 | Solenoid valve | 13.5 mm | 0.53 in | 13.5 mm |  |  | 1 1/2 |  | G | 27.700 gal/min |  |  | Spade DIN 43650-A | IP65 |  | 50/60 Hz | NC |  |  |  | 24.000 m³/h |  |  | 12.0 bar | 174 psig | Water & Brine | 40.00 mm | 1 1/2 in |  |  |  | Single pack | EV220B 15 - 50 |  | 16.0 W | 14.0 W |  |  | 240 V |  |  |  | Yes
032U8503 | Solenoid valve | 13.5 mm | 0.53 in | 13.5 mm |  |  | 1 1/4 |  | G | 20.800 gal/min | [6 empty] | NC |  |  |  | 18.000 m³/h |  |  | 12.0 bar | 174 psig | Technical & Soft Water | 32.00 mm | 1 1/4 in |  |  |  | Single pack | EV220B 15 - 50 | [9 empty] | No
032U8505 | Solenoid valve | 13.5 mm | 0.53 in | 13.5 mm |  |  | 2 |  | G | 46.200 gal/min | [6 empty] | NC |  |  |  | 40.000 m³/h |  |  | 12.0 bar | 174 psig | Technical & Soft Water | 50.00 mm | 2 in |  |  |  | Single pack | EV220B 15 - 50 | [9 empty] | No
032U818402 | Solenoid valve | 13.5 mm | 0.53 in | 13.5 mm |  |  | 1/2 |  | G | 4.600 gal/min |  |  | Spade DIN 43650-A | IP65 |  |  | NO |  |  |  | 4.000 m³/h |  |  | 10.0 bar | 145 psig | Water & Brine | 15.00 mm | 5/8 in |  |  |  | Multi pack | EV220B 15 - 50 |  |  |  | 14.0 W |  |  |  |  | 24.00 V | No
032U824432 | Solenoid valve | 13.5 mm | 0.53 in | 13.5 mm |  |  | 2 |  | G | 46.200 gal/min |  |  | Spade DIN 43650-A | IP65 |  | 50/60 Hz | NC |  |  |  | 40.000 m³/h |  |  | 12.0 bar | 174 psig | Water & Brine | 50.00 mm | 2 in |  |  |  | Single pack | EV220B 15 - 50 |  | 16.0 W | 14.0 W |  |  | 240 V |  |  |  | Yes
032U8504 | Solenoid valve | 13.5 mm | 0.53 in | 13.5 mm |  |  | 1 1/2 |  | G | 27.700 gal/min | [6 empty] | NC |  |  |  | 24.000 m³/h |  |  | 12.0 bar | 174 psig | Technical & Soft Water | 40.00 mm | 1 1/2 in |  |  |  | Single pack | EV220B 15 - 50 | [9 empty] | No
032U8509 | Solenoid valve | 13.5 mm | 0.53 in | 13.5 mm |  |  | 1 1/4 |  | G | 20.800 gal/min | [6 empty] | NC |  |  |  | 18.000 m³/h |  |  | 10.0 bar | 145 psig | Oil,Comp.Air,Vacuum | 32.00 mm | 1 1/4 in |  |  |  | Single pack | EV220B 15 - 50 | [9 empty] | No
032U8502 | Solenoid valve | 13.5 mm | 0.53 in | 13.5 mm |  |  | 1 |  | G | 12.700 gal/min | [6 empty] | NC |  |  |  | 11.000 m³/h |  |  | 16.0 bar | 232 psig | Technical & Soft Water | 25.00 mm | 1 in |  |  |  | Multi pack | EV220B 15 - 50 | [9 empty] | No
032U8511 | Solenoid valve | 13.5 mm | 0.53 in | 13.5 mm |  |  | 2 |  | G | 46.200 gal/min | [6 empty] | NC |  |  |  | 40.000 m³/h |  |  | 10.0 bar | 145 psig | Oil,Comp.Air,Vacuum | 50.00 mm | 2 in |  |  |  | Single pack | EV220B 15 - 50 | [9 empty] | No
032U8506 | Solenoid valve | 13.5 mm | 0.53 in | 13.5 mm |  |  | 1/2 |  | G | 4.600 gal/min | [6 empty] | NC |  |  |  | 4.000 m³/h |  |  | 10.0 bar | 145 psig | Oil,Comp.Air,Vacuum | 15.00 mm | 5/8 in |  |  |  | Multi pack | EV220B 15 - 50 | [9 empty] | No
032U8552 | Solenoid valve | 13.5 mm | 0.53 in | 13.5 mm |  |  | 1 |  | NPT | 12.700 gal/min | [6 empty] | NC |  |  |  | 11.000 m³/h |  |  | 12.4 bar | 180 psig | Technical & Soft Water | 25.00 mm | 1 in |  |  |  | Multi pack | EV220B 15 - 50 | [9 empty] | No
032U8501 | Solenoid valve | 13.5 mm | 0.53 in | 13.5 mm |  |  | 3/4 |  | G | 9.250 gal/min | [6 empty] | NC |  |  |  | 8.000 m³/h |  |  | 16.0 bar | 232 psig | Technical & Soft Water | 20.00 mm | 3/4 in |  |  |  | Multi pack | EV220B 15 - 50 | [9 empty] | No
032U8551 | Solenoid valve | 13.5 mm | 0.53 in | 13.5 mm |  |  | 3/4 |  | NPT | 9.250 gal/min | [6 empty] | NC |  |  |  | 8.000 m³/h |  |  | 15.5 bar | 225 psig | Technical & Soft Water | 20.00 mm | 3/4 in |  |  |  | Multi pack | EV220B 15 - 50 | [9 empty] | No
032U8550 | Solenoid valve | 13.5 mm | 0.53 in | 13.5 mm |  |  | 1/2 |  | NPT | 4.600 gal/min | [6 empty] | NC |  |  |  | 4.000 m³/h |  |  | 15.5 bar | 225 psig | Technical & Soft Water | 15.00 mm | 5/8 in |  |  |  | Multi pack | EV220B 15 - 50 | [9 empty] | No
032U8507 | Solenoid valve | 13.5 mm | 0.53 in | 13.5 mm |  |  | 3/4 |  | G | 9.250 gal/min | [6 empty] | NC |  |  |  | 8.000 m³/h |  |  | 10.0 bar | 145 psig | Oil,Comp.Air,Vacuum | 20.00 mm | 3/4 in |  |  |  | Multi pack | EV220B 15 - 50 | [9 empty] | No
032U8508 | Solenoid valve | 13.5 mm | 0.53 in | 13.5 mm |  |  | 1 |  | G | 12.700 gal/min | [6 empty] | NC |  |  |  | 11.000 m³/h |  |  | 10.0 bar | 145 psig | Oil,Comp.Air,Vacuum | 25.00 mm | 1 in |  |  |  | Multi pack | EV220B 15 - 50 | [9 empty] | No
032U8510 | Solenoid valve | 13.5 mm | 0.53 in | 13.5 mm |  |  | 1 1/2 |  | G | 27.700 gal/min | [6 empty] | NC |  |  |  | 24.000 m³/h |  |  | 10.0 bar | 145 psig | Oil,Comp.Air,Vacuum | 40.00 mm | 1 1/2 in |  |  |  | Single pack | EV220B 15 - 50 | [9 empty] | No
032U8500 | Solenoid valve | 13.5 mm | 0.53 in | 13.5 mm |  |  | 1/2 |  | G | 4.600 gal/min | [6 empty] | NC |  |  |  | 4.000 m³/h |  |  | 16.0 bar | 232 psig | Technical & Soft Water | 15.00 mm | 5/8 in |  |  |  | Multi pack | EV220B 15 - 50 | [9 empty] | No
032U8590 | Solenoid valve | 13.5 mm | 0.53 in | 13.5 mm |  |  | 1/2 |  | G | 4.600 gal/min | [6 empty] | NO |  |  |  | 4.000 m³/h |  |  | 10.0 bar | 145 psig | Technical & Soft Water | 15.00 mm | 5/8 in |  |  |  | Multi pack | EV220B 15 - 50 | [9 empty] | No
032U8595 | Solenoid valve | 13.5 mm | 0.53 in | 13.5 mm |  |  | 2 |  | G | 46.200 gal/min | [6 empty] | NO |  |  |  | 40.000 m³/h |  |  | 10.0 bar | 145 psig | Technical & Soft Water | 50.00 mm | 2 in |  |  |  | Single pack | EV220B 15 - 50 | [9 empty] | No
032U857031 | Solenoid valve | 13.5 mm | 0.53 in | 13.5 mm |  |  | 3/4 |  | G | 9.25 gal/min |  |  | Spade DIN 43650-A | IP00 |  | 50 Hz | NO |  |  |  | 8.00 m³/h |  |  | 10.0 bar | 145 psig | Steam;Water | 20.00 mm | 3/4 in |  |  |  | Pallet pack | EV220B 15 - 50 |  | 11.0 W |  |  |  | 230 V |  |  |  | Yes
032U8592 | Solenoid valve | 13.5 mm | 0.53 in | 13.5 mm |  |  | 1 |  | G | 12.70 gal/min | [6 empty] | NO |  |  |  | 11.00 m³/h |  |  | 10.0 bar | 145 psig | Technical & Soft Water | 25.00 mm | 1 in |  |  |  | Multi pack | EV220B 15 - 50 | [9 empty] | No
032U860102 | Solenoid valve | 13.5 mm | 0.53 in | 13.5 mm |  |  | 1/2 |  | G | 4.600 gal/min |  |  | Spade DIN 43650-A | IP65 |  |  | NC |  |  |  | 4.000 m³/h |  |  | 16.0 bar | 232 psig | Water & Brine | 15.00 mm | 5/8 in |  |  |  | Multi pack | EV220B 15 - 50 |  |  |  | 16.0 W |  |  |  |  | 24.00 V | Yes
032U860031 | Solenoid valve | 13.5 mm | 0.53 in | 13.5 mm |  |  | 3/8 |  | G | 2.300 gal/min |  |  | Spade DIN 43650-A | IP65 |  | 50 Hz | NC |  |  |  | 2.000 m³/h |  |  | 16.0 bar | 232 psig | Water & Brine | 15.00 mm | 5/8 in |  |  |  | Multi pack | EV220B 15 - 50 |  | 12.0 W |  |  |  | 230 V |  |  |  | Yes
032U860116 | Solenoid valve | 13.5 mm | 0.53 in | 13.5 mm |  |  | 1/2 |  | G | 4.600 gal/min |  |  | Spade DIN 43650-A | IP65 |  | 50 Hz | NC |  |  |  | 4.000 m³/h |  |  | 16.0 bar | 232 psig | Water & Brine | 15.00 mm | 5/8 in |  |  |  | Multi pack | EV220B 15 - 50 |  | 9.5 W |  |  |  | 24 V |  |  |  | Yes
032U860131 | Solenoid valve | 13.5 mm | 0.53 in | 13.5 mm |  |  | 1/2 |  | G | 4.600 gal/min |  |  | Spade DIN 43650-A | IP65 |  | 50 Hz | NC |  |  |  | 4.000 m³/h |  |  | 16.0 bar | 232 psig | Water & Brine | 15.00 mm | 5/8 in |  |  |  | Multi pack | EV220B 15 - 50 |  | 12.0 W |  |  |  | 230 V |  |  |  | Yes
032U8557 | Solenoid valve | 13.5 mm | 0.53 in | 13.5 mm |  |  | 3/4 |  | NPT | 9.250 gal/min | [6 empty] | NC |  |  |  | 8.000 m³/h |  |  | 15.5 bar | 225 psig | Oil,Comp.Air,Vacuum | 20.00 mm | 3/4 in |  |  |  | Multi pack | EV220B 15 - 50 | [9 empty] | No
032U8558 | Solenoid valve | 13.5 mm | 0.53 in | 13.5 mm |  |  | 1 |  | NPT | 12.700 gal/min | [6 empty] | NC |  |  |  | 11.000 m³/h |  |  | 12.4 bar | 180 psig | Oil,Comp.Air,Vacuum | 25.00 mm | 1 in |  |  |  | Multi pack | EV220B 15 - 50 | [9 empty] | No
032U8591 | Solenoid valve | 13.5 mm | 0.53 in | 13.5 mm |  |  | 3/4 |  | G | 9.250 gal/min | [6 empty] | NO |  |  |  | 8.000 m³/h |  |  | 10.0 bar | 145 psig | Technical & Soft Water | 20.00 mm | 3/4 in |  |  |  | Multi pack | EV220B 15 - 50 | [9 empty] | No
032U8556 | Solenoid valve | 13.5 mm | 0.53 in | 13.5 mm |  |  | 1/2 |  | NPT | 4.600 gal/min | [6 empty] | NC |  |  |  | 4.000 m³/h |  |  | 15.5 bar | 225 psig | Oil,Comp.Air,Vacuum | 15.00 mm | 5/8 in |  |  |  | Multi pack | EV220B 15 - 50 | [9 empty] | No
032U8594 | Solenoid valve | 13.5 mm | 0.53 in | 13.5 mm |  |  | 1 1/2 |  | G | 27.700 gal/min | [6 empty] | NO |  |  |  | 24.000 m³/h |  |  | 10.0 bar | 145 psig | Technical & Soft Water | 40.00 mm | 1 1/2 in |  |  |  | Single pack | EV220B 15 - 50 | [9 empty] | No
032U860216 | Solenoid valve | 13.5 mm | 0.53 in | 13.5 mm |  |  | 3/4 |  | G | 9.250 gal/min |  |  | Spade DIN 43650-A | IP65 |  | 50 Hz | NC |  |  |  | 8.000 m³/h |  |  | 16.0 bar | 232 psig | Water & Brine | 20.00 mm | 3/4 in |  |  |  | Multi pack | EV220B 15 - 50 |  | 9.5 W |  |  |  | 24 V |  |  |  | Yes
032U8593 | Solenoid valve | 13.5 mm | 0.53 in | 13.5 mm |  |  | 1 1/4 |  | G | 20.800 gal/min | [6 empty] | NO |  |  |  | 18.000 m³/h |  |  | 10.0 bar | 145 psig | Technical & Soft Water | 32.00 mm | 1 1/4 in |  |  |  | Single pack | EV220B 15 - 50 | [9 empty] | No
032U860331 | Solenoid valve | 13.5 mm | 0.53 in | 13.5 mm |  |  | 1 |  | G | 12.700 gal/min |  |  | Spade DIN 43650-A | IP65 |  | 50 Hz | NC |  |  |  | 11.000 m³/h |  |  | 16.0 bar | 232 psig | Water & Brine | 25.00 mm | 1 in |  |  |  | Multi pack | EV220B 15 - 50 |  | 12.0 W |  |  |  | 230 V |  |  |  | Yes
032U860316 | Solenoid valve | 13.5 mm | 0.53 in | 13.5 mm |  |  | 1 |  | G | 12.700 gal/min |  |  | Spade DIN 43650-A | IP65 |  | 50 Hz | NC |  |  |  | 11.000 m³/h |  |  | 16.0 bar | 232 psig | Water & Brine | 25.00 mm | 1 in |  |  |  | Multi pack | EV220B 15 - 50 |  | 9.5 W |  |  |  | 24 V |  |  |  | Yes
032U860231 | Solenoid valve | 13.5 mm | 0.53 in | 13.5 mm |  |  | 3/4 |  | G | 9.250 gal/min |  |  | Spade DIN 43650-A | IP65 |  | 50 Hz | NC |  |  |  | 8.000 m³/h |  |  | 16.0 bar | 232 psig | Water & Brine | 20.00 mm | 3/4 in |  |  |  | Multi pack | EV220B 15 - 50 |  | 12.0 W |  |  |  | 230 V |  |  |  | Yes
032U861031 | Solenoid valve | 13.5 mm | 0.53 in | 13.5 mm |  |  | 1 |  | G | 12.700 gal/min |  |  | Spade DIN 43650-A | IP65 |  | 50 Hz | NO |  |  |  | 11.000 m³/h |  |  | 10.0 bar | 145 psig | Water & Brine | 25.00 mm | 1 in |  |  |  | Multi pack | EV220B 15 - 50 |  | 12.0 W |  |  |  | 230 V |  |  |  | Yes
032U861331 | Solenoid valve | 13.5 mm | 0.53 in | 13.5 mm |  |  | 2 |  | G | 46.200 gal/min |  |  | Spade DIN 43650-A | IP65 |  | 50 Hz | NO |  |  |  | 40.000 m³/h |  |  | 10.0 bar | 145 psig | Water & Brine | 50.00 mm | 2 in |  |  |  | Single pack | EV220B 15 - 50 |  | 12.0 W |  |  |  | 230 V |  |  |  | Yes
032U861131 | Solenoid valve | 13.5 mm | 0.53 in | 13.5 mm |  |  | 1 1/4 |  | G | 20.800 gal/min |  |  | Spade DIN 43650-A | IP65 |  | 50 Hz | NO |  |  |  | 18.000 m³/h |  |  | 16.0 bar | 232 psig | Water & Brine | 32.00 mm | 1 1/4 in |  |  |  | Single pack | EV220B 15 - 50 |  | 12.0 W |  |  |  | 230 V |  |  |  | Yes
032U860531 | Solenoid valve | 13.5 mm | 0.53 in | 13.5 mm |  |  | 1 1/2 |  | G | 27.700 gal/min |  |  | Spade DIN 43650-A | IP65 |  | 50 Hz | NC |  |  |  | 24.000 m³/h |  |  | 12.0 bar | 174 psig | Water & Brine | 40.00 mm | 1 1/2 in |  |  |  | Single pack | EV220B 15 - 50 |  | 12.0 W |  |  |  | 230 V |  |  |  | Yes
032U861931 | Solenoid valve | 13.5 mm | 0.53 in | 13.5 mm |  |  | 1 |  | G | 12.700 gal/min |  |  | Spade DIN 43650-A | IP65 |  | 50 Hz | NC |  |  |  | 11.000 m³/h |  |  | 10.0 bar | 145 psig | Oil,Comp.Air,Vacuum | 25.00 mm | 1 in |  |  |  | Multi pack | EV220B 15 - 50 |  | 12.0 W |  |  |  | 230 V |  |  |  | Yes
032U860831 | Solenoid valve | 13.5 mm | 0.53 in | 13.5 mm |  |  | 1/2 |  | G | 4.600 gal/min |  |  | Spade DIN 43650-A | IP65 |  | 50 Hz | NO |  |  |  | 4.000 m³/h |  |  | 10.0 bar | 145 psig | Water & Brine | 15.00 mm | 5/8 in |  |  |  | Multi pack | EV220B 15 - 50 |  | 12.0 W |  |  |  | 230 V |  |  |  | Yes
032U860931 | Solenoid valve | 13.5 mm | 0.53 in | 13.5 mm |  |  | 3/4 |  | G | 9.250 gal/min |  |  | Spade DIN 43650-A | IP65 |  | 50 Hz | NO |  |  |  | 8.000 m³/h |  |  | 10.0 bar | 145 psig | Water & Brine | 20.00 mm | 3/4 in |  |  |  | Multi pack | EV220B 15 - 50 |  | 12.0 W |  |  |  | 230 V |  |  |  | Yes
032U861831 | Solenoid valve | 13.5 mm | 0.53 in | 13.5 mm |  |  | 3/4 |  | G | 9.250 gal/min |  |  | Spade DIN 43650-A | IP65 |  | 50 Hz | NC |  |  |  | 8.000 m³/h |  |  | 10.0 bar | 145 psig | Oil,Comp.Air,Vacuum | 20.00 mm | 3/4 in |  |  |  | Multi pack | EV220B 15 - 50 |  | 12.0 W |  |  |  | 230 V |  |  |  | Yes
032U860731 | Solenoid valve | 13.5 mm | 0.53 in | 13.5 mm |  |  | 3/8 |  | G | 4.600 gal/min |  |  | Spade DIN 43650-A | IP65 |  | 50 Hz | NO |  |  |  | 4.000 m³/h |  |  | 10.0 bar | 145 psig | Water & Brine | 15.00 mm | 5/8 in |  |  |  | Multi pack | EV220B 15 - 50 |  | 12.0 W |  |  |  | 230 V |  |  |  | Yes
032U861731 | Solenoid valve | 13.5 mm | 0.53 in | 13.5 mm |  |  | 1/2 |  | G | 4.600 gal/min |  |  | Spade DIN 43650-A | IP65 |  | 50 Hz | NC |  |  |  | 4.000 m³/h |  |  | 10.0 bar | 145 psig | Oil,Comp.Air,Vacuum | 15.00 mm | 5/8 in |  |  |  | Multi pack | EV220B 15 - 50 |  | 12.0 W |  |  |  | 230 V |  |  |  | Yes
032U860631 | Solenoid valve | 13.5 mm | 0.53 in | 13.5 mm |  |  | 2 |  | G | 46.200 gal/min |  |  | Spade DIN 43650-A | IP65 |  | 50 Hz | NC |  |  |  | 40.000 m³/h |  |  | 12.0 bar | 174 psig | Water & Brine | 50.00 mm | 2 in |  |  |  | Single pack | EV220B 15 - 50 |  | 12.0 W |  |  |  | 230 V |  |  |  | Yes
032U861231 | Solenoid valve | 13.5 mm | 0.53 in | 13.5 mm |  |  | 1 1/2 |  | G | 27.700 gal/min |  |  | Spade DIN 43650-A | IP65 |  | 50 Hz | NO |  |  |  | 24.000 m³/h |  |  | 10.0 bar | 145 psig | Water & Brine | 40.00 mm | 1 1/2 in |  |  |  | Single pack | EV220B 15 - 50 |  | 12.0 W |  |  |  | 230 V |  |  |  | Yes
032U860431 | Solenoid valve | 13.5 mm | 0.53 in | 13.5 mm |  |  | 1 1/4 |  | G | 20.800 gal/min |  |  | Spade DIN 43650-A | IP65 |  | 50 Hz | NC |  |  |  | 18.000 m³/h |  |  | 12.0 bar | 174 psig | Water & Brine | 32.00 mm | 1 1/4 in |  |  |  | Single pack | EV220B 15 - 50 |  | 12.0 W |  |  |  | 230 V |  |  |  | Yes
032U862031 | Solenoid valve | 13.5 mm | 0.53 in | 13.5 mm |  |  | 1 1/4 |  | G | 20.800 gal/min |  |  | Spade DIN 43650-A | IP65 |  | 50 Hz | NC |  |  |  | 18.000 m³/h |  |  | 10.0 bar | 145 psig | Oil,Comp.Air,Vacuum | 32.00 mm | 1 1/4 in |  |  |  | Single pack | EV220B 15 - 50 |  | 12.0 W |  |  |  | 230 V |  |  |  | Yes
032U862231 | Solenoid valve | 13.5 mm | 0.53 in | 13.5 mm |  |  | 3/8 |  | G | 1.750 gal/min |  |  | Spade DIN 43650-A | IP65 |  | 50 Hz | NC |  |  |  | 1.500 m³/h |  |  | 20.0 bar | 290 psig | Water & Brine | 10.00 mm | 3/8 in |  |  |  | Multi pack | EV220B 6 - 22 |  | 12.0 W |  |  |  | 230 V |  |  |  | Yes
032U862431 | Solenoid valve | 13.5 mm | 0.53 in | 13.5 mm |  |  | 3/4 |  | G | 6.950 gal/min |  |  | Spade DIN 43650-A | IP65 |  | 50 Hz | NC |  |  |  | 6.000 m³/h |  |  | 10.0 bar | 145 psig | Water & Brine | 18.00 mm | 3/4 in |  |  |  | Multi pack | EV220B 6 - 22 |  | 12.0 W |  |  |  | 230 V |  |  |  | Yes
032U862416 | Solenoid valve | 13.5 mm | 0.53 in | 13.5 mm |  |  | 3/4 |  | G | 6.950 gal/min |  |  | Spade DIN 43650-A | IP65 |  | 50 Hz | NC |  |  |  | 6.000 m³/h |  |  | 10.0 bar | 145 psig | Water & Brine | 18.00 mm | 3/4 in |  |  |  | Multi pack | EV220B 6 - 22 |  | 9.5 W |  |  |  | 24 V |  |  |  | Yes
032U870231 | Solenoid valve | 13.5 mm | 0.53 in | 13.5 mm |  |  | 3/4 |  | G | 5.800 gal/min |  |  | Spade DIN 43650-A | IP00 |  | 50 Hz | NO |  |  |  | 5.000 m³/h |  |  | 10.0 bar | 145 psig | Technical & Soft Water | 20.00 mm | 3/4 in |  |  |  | Pallet pack | EV220B 15 - 50 |  | 11.0 W |  |  |  | 230 V |  |  |  | Yes
032U862331 | Solenoid valve | 13.5 mm | 0.53 in | 13.5 mm |  |  | 1/2 |  | G | 1.750 gal/min |  |  | Spade DIN 43650-A | IP65 |  | 50 Hz | NC |  |  |  | 1.500 m³/h |  |  | 20.0 bar | 290 psig | Water & Brine | 10.00 mm | 3/8 in |  |  |  | Multi pack | EV220B 6 - 22 |  | 12.0 W |  |  |  | 230 V |  |  |  | Yes
032U8250 | Solenoid valve | 13.5 mm | 0.53 in | 13.5 mm |  |  | 2 |  | G | 46.200 gal/min | [6 empty] | NO |  |  |  | 40.000 m³/h |  |  | 12.0 bar | 174 psig | Steam;Water | 50.00 mm | 2 in |  |  |  | Single pack | EV220B 15 - 50 | [9 empty] | Yes
032U8248 | Solenoid valve | 13.5 mm | 0.53 in | 13.5 mm |  |  | 1 1/4 |  | G | 20.800 gal/min | [6 empty] | NO |  |  |  | 18.000 m³/h |  |  | 12.0 bar | 174 psig | Steam;Water | 32.00 mm | 1 1/4 in |  |  |  | Single pack | EV220B 15 - 50 | [9 empty] | Yes
032U8249 | Solenoid valve | 13.5 mm | 0.53 in | 13.5 mm |  |  | 1 1/2 |  | G | 27.700 gal/min | [6 empty] | NO |  |  |  | 24.000 m³/h |  |  | 12.0 bar | 174 psig | Steam;Water | 40.00 mm | 1 1/2 in |  |  |  | Single pack | EV220B 15 - 50 | [9 empty] | Yes
032U8247 | Solenoid valve | 13.5 mm | 0.53 in | 13.5 mm | [5 empty] | 12.700 gal/min | [6 empty] | NO |  |  |  | 11.000 m³/h |  |  | 10.0 bar | 145 psig |  | 25.00 mm | 1 in |  |  |  | Multi pack | EV220B 15 - 50 | [9 empty] | Yes
032U8543 | Solenoid valve | 13.5 mm | 0.53 in | 13.5 mm |  |  | 1 1/4 |  | G | 20.800 gal/min | [6 empty] | NO |  |  |  | 18.000 m³/h |  |  | 12.0 bar | 174 psig | Technical & Soft Water | 32.00 mm | 1 1/4 in |  |  |  | Single pack | EV220B 15 - 50 | [9 empty] | No
032H846832 | Solenoid valve | 9 mm | 0.35 in | 9.0 mm |  |  | 1/8 |  | G | 0.140 gal/min |  |  | Spade DIN 43650-A | IP00 |  | 50/60 Hz | NO |  |  |  | 0.120 m³/h |  |  | 14.0 bar | 203 psig | Oil,Comp.Air,Vacuum | 2.00 mm | 5/64 in |  |  |  | Industrial pack | EV210A |  | 9.5 W | 6.5 W |  |  | 230 V |  |  |  | Yes
032H878102 | Solenoid valve | 9 mm | 0.35 in | 9.0 mm |  |  | 1/4 |  | G | 0.200 gal/min |  |  | Spade DIN 43650-A | IP00 |  |  | NC |  |  |  | 0.170 m³/h |  |  | 9.0 bar | 131 psig | Oil,Comp.Air,Vacuum | 2.50 mm | 3/32 in |  |  |  | Industrial pack | EV210A |  |  |  | 9.0 W |  |  |  |  | 24.00 V | Yes
032H869619 | Solenoid valve | 9 mm | 0.35 in | 9.0 mm |  |  | 1/4 |  | G | 0.200 gal/min |  |  | Spade DIN 43650-A | IP65 |  | 50/60 Hz | NC |  |  |  | 0.170 m³/h |  |  | 4.0 bar | 58 psig | Oil,Comp.Air,Vacuum | 2.50 mm | 3/32 in |  |  |  | Multi pack | EV210A |  | 7.5 W | 5.5 W |  |  | 24 V |  |  |  | Yes
032H801902 | Solenoid valve | 9 mm | 0.35 in | 9.0 mm |  |  | 1/4 |  | G | 0.300 gal/min |  |  | Spade DIN 43650-A | IP00 |  |  | NC |  |  |  | 0.260 m³/h |  |  | 11.0 bar | 160 psig | Oil,Comp.Air,Vacuum | 3.50 mm | 5/32 in |  |  |  | Industrial pack | EV210A |  |  |  | 9.0 W |  |  |  |  | 24.00 V | No
032H8019 | Solenoid valve | 9 mm | 0.35 in | 9.0 mm |  |  | 1/4 |  | G | 0.300 gal/min | [6 empty] | NC |  |  |  | 0.260 m³/h |  |  | 11.0 bar | 160 psig | Oil,Comp.Air,Vacuum | 3.50 mm | 5/32 in |  |  |  | Multi pack | EV210A | [9 empty] | No
032H8017 | Solenoid valve | 9 mm | 0.35 in | 9.0 mm |  |  | 1/4 |  | G | 0.260 gal/min | [6 empty] | NC |  |  |  | 0.220 m³/h |  |  | 14.0 bar | 203 psig | Oil,Comp.Air,Vacuum | 3.00 mm | 1/8 in |  |  |  | Multi pack | EV210A | [9 empty] | No
032H8015 | Solenoid valve | 9 mm | 0.35 in | 9.0 mm |  |  | 1/4 |  | G | 0.200 gal/min | [6 empty] | NC |  |  |  | 0.170 m³/h |  |  | 4.0 bar | 58 psig | Oil,Comp.Air,Vacuum | 2.50 mm | 3/32 in |  |  |  | Multi pack | EV210A | [9 empty] | No
032H8008 | Solenoid valve | 9 mm | 0.35 in | 9.0 mm |  |  | 1/8 |  | G | 0.260 gal/min | [6 empty] | NC |  |  |  | 0.220 m³/h |  |  | 14.0 bar | 203 psig | Water & Brine | 3.00 mm | 1/8 in |  |  |  | Multi pack | EV210A | [9 empty] | No
032H8007 | Solenoid valve | 9 mm | 0.35 in | 9.0 mm |  |  | 1/8 |  | G | 0.200 gal/min | [6 empty] | NC |  |  |  | 0.170 m³/h |  |  | 4.0 bar | 58 psig | Oil,Comp.Air,Vacuum | 2.50 mm | 3/32 in |  |  |  | Multi pack | EV210A | [9 empty] | No
032H8006 | Solenoid valve | 9 mm | 0.35 in | 9.0 mm |  |  | 1/8 |  | G | 0.200 gal/min | [6 empty] | NC |  |  |  | 0.170 m³/h |  |  | 4.0 bar | 58 psig | Water & Brine | 2.50 mm | 3/32 in |  |  |  | Multi pack | EV210A | [9 empty] | No
032H8005 | Solenoid valve | 9 mm | 0.35 in | 9.0 mm |  |  | 1/8 |  | G | 0.130 gal/min | [6 empty] | NC |  |  |  | 0.110 m³/h |  |  | 30.0 bar | 435 psig | Oil,Comp.Air,Vacuum | 2.00 mm | 5/64 in |  |  |  | Multi pack | EV210A | [9 empty] | No
032H8001 | Solenoid valve | 9 mm | 0.35 in | 9.0 mm |  |  | 1/8 |  | G | 0.050 gal/min | [6 empty] | NC |  |  |  | 0.040 m³/h |  |  | 30.0 bar | 435 psig | Oil,Comp.Air,Vacuum | 1.20 mm | 3/64 in |  |  |  | Multi pack | EV210A | [9 empty] | No
032H8000 | Solenoid valve | 9 mm | 0.35 in | 9.0 mm |  |  | 1/8 |  | G | 0.050 gal/min | [6 empty] | NC |  |  |  | 0.040 m³/h |  |  | 30.0 bar | 435 psig | Water & Brine | 1.20 mm | 3/64 in |  |  |  | Multi pack | EV210A | [9 empty] | No
032H8004 | Solenoid valve | 9 mm | 0.35 in | 9.0 mm |  |  | 1/8 |  | G | 0.130 gal/min | [6 empty] | NC |  |  |  | 0.110 m³/h |  |  | 30.0 bar | 435 psig | Water & Brine | 2.00 mm | 5/64 in |  |  |  | Multi pack | EV210A | [9 empty] | No
032H8014 | Solenoid valve | 9 mm | 0.35 in | 9.0 mm |  |  | 1/4 |  | G | 0.200 gal/min | [6 empty] | NC |  |  |  | 0.170 m³/h |  |  | 4.0 bar | 58 psig | Water & Brine | 2.50 mm | 3/32 in |  |  |  | Multi pack | EV210A | [9 empty] | No
032H806042 | Solenoid valve | 9 mm | 0.35 in | 9.0 mm |  |  | 1/4 |  | G | 0.230 gal/min |  |  | Spade terminal 6.3 x 0.8 mm | IP65 |  | 50/60 Hz | NC |  |  |  | 0.200 m³/h |  |  | 50.0 bar | 725 psig | Oil,Comp.Air,Vacuum | 1.50 mm | 1/16 in |  |  |  | Industrial pack | EV210A | 7.0 W | 7.0 W | 7.0 W |  |  | 230 V |  |  |  | Yes
032H8003 | Solenoid valve | 9 mm | 0.35 in | 9.0 mm |  |  | 1/8 |  | G | 0.090 gal/min | [6 empty] | NC |  |  |  | 0.080 m³/h |  |  | 30.0 bar | 435 psig | Oil,Comp.Air,Vacuum | 1.50 mm | 1/16 in |  |  |  | Multi pack | EV210A | [9 empty] | No
032H8055 | Solenoid valve | 9 mm | 0.35 in | 9.0 mm |  |  | 1/8 |  | G | 0.210 gal/min | [6 empty] | NO |  |  |  | 0.180 m³/h |  |  | 6.0 bar | 87 psig | Oil,Comp.Air,Vacuum | 3.00 mm | 1/8 in |  |  |  | Multi pack | EV210A | [9 empty] | No
032H8053 | Solenoid valve | 9 mm | 0.35 in | 9.0 mm |  |  | 1/8 |  | G | 0.170 gal/min | [6 empty] | NO |  |  |  | 0.150 m³/h |  |  | 10.0 bar | 145 psig | Oil,Comp.Air,Vacuum | 2.50 mm | 3/32 in |  |  |  | Multi pack | EV210A | [9 empty] | No
032H8051 | Solenoid valve | 9 mm | 0.35 in | 9.0 mm |  |  | 1/8 |  | G | 0.140 gal/min | [6 empty] | NO |  |  |  | 0.120 m³/h |  |  | 14.0 bar | 203 psig | Oil,Comp.Air,Vacuum | 2.00 mm | 5/64 in |  |  |  | Multi pack | EV210A | [9 empty] | No
032H8049 | Solenoid valve | 9 mm | 0.35 in | 9.0 mm |  |  | 1/8 |  | G | 0.070 gal/min | [6 empty] | NO |  |  |  | 0.060 m³/h |  |  | 50.0 bar | 725 psig | Oil,Comp.Air,Vacuum | 1.50 mm | 1/16 in |  |  |  | Multi pack | EV210A | [9 empty] | No
032H8057 | Solenoid valve | 9 mm | 0.35 in | 9.0 mm |  |  | 1/8 |  | G | 0.230 gal/min | [6 empty] | NO |  |  |  | 0.200 m³/h |  |  | 50.0 bar | 725 psig | Oil,Comp.Air,Vacuum | 3.50 mm | 5/32 in |  |  |  | Multi pack | EV210A | [9 empty] | No
032H8009 | Solenoid valve | 9 mm | 0.35 in | 9.0 mm |  |  | 1/8 |  | G | 0.260 gal/min | [6 empty] | NC |  |  |  | 0.220 m³/h |  |  | 14.0 bar | 203 psig | Oil,Comp.Air,Vacuum | 3.00 mm | 1/8 in |  |  |  | Multi pack | EV210A | [9 empty] | No
032H496872 | Solenoid valve | 9 mm | 0.35 in | 9.0 mm |  |  | 1/4 |  | G | 0.200 gal/min |  |  | Spade DIN 43650-A | IP00 |  |  | NC |  |  |  | 0.170 m³/h |  |  | 9.0 bar | 131 psig | Water & Brine | 2.50 mm | 3/32 in |  |  |  | Industrial pack | EV210A |  |  |  | 10.0 W |  |  |  |  | 24.00 V | Yes
032H496972 | Solenoid valve | 9 mm | 0.35 in | 9.0 mm |  |  | 1/4 |  | G | 0.050 gal/min |  |  | Spade DIN 43650-A | IP00 |  |  | NC |  |  |  | 0.040 m³/h |  |  | 30.0 bar | 435 psig | Water & Brine | 1.20 mm | 3/64 in |  |  |  | Industrial pack | EV210A |  |  |  | 10.0 W |  |  |  |  | 24.00 V | Yes
032H8025 | Solenoid valve | 9 mm | 0.35 in | 9.0 mm |  |  | 1/8 |  | G | 0.050 gal/min | [6 empty] | NC |  |  |  | 0.040 m³/h |  |  | 50.0 bar | 725 psig | Oil,Comp.Air,Vacuum | 1.20 mm | 3/64 in |  |  |  | Multi pack | EV210A | [9 empty] | No
032H8041 | Solenoid valve | 9 mm | 0.35 in | 9.0 mm |  |  | 1/4 |  | G | 0.260 gal/min | [6 empty] | NC |  |  |  | 0.220 m³/h |  |  | 14.0 bar | 203 psig | Oil,Comp.Air,Vacuum | 3.00 mm | 1/8 in |  |  |  | Multi pack | EV210A | [9 empty] | No
032H8016 | Solenoid valve | 9 mm | 0.35 in | 9.0 mm |  |  | 1/4 |  | G | 0.260 gal/min | [6 empty] | NC |  |  |  | 0.220 m³/h |  |  | 14.0 bar | 203 psig | Water & Brine | 3.00 mm | 1/8 in |  |  |  | Multi pack | EV210A | [9 empty] | No
032H8043 | Solenoid valve | 9 mm | 0.35 in | 9.0 mm |  |  | 1/4 |  | G | 0.300 gal/min | [6 empty] | NC |  |  |  | 0.260 m³/h |  |  | 11.0 bar | 160 psig | Oil,Comp.Air,Vacuum | 3.50 mm | 5/32 in |  |  |  | Multi pack | EV210A | [9 empty] | No
032H8027 | Solenoid valve | 9 mm | 0.35 in | 9.0 mm |  |  | 1/8 |  | G | 0.090 gal/min | [6 empty] | NC |  |  |  | 0.080 m³/h |  |  | 50.0 bar | 725 psig | Oil,Comp.Air,Vacuum | 1.50 mm | 1/16 in |  |  |  | Multi pack | EV210A | [9 empty] | No
032H8039 | Solenoid valve | 9 mm | 0.35 in | 9.0 mm |  |  | 1/4 |  | G | 0.200 gal/min | [6 empty] | NC |  |  |  | 0.170 m³/h |  |  | 4.0 bar | 58 psig | Oil,Comp.Air,Vacuum | 2.50 mm | 3/32 in |  |  |  | Multi pack | EV210A | [9 empty] | No
032H8033 | Solenoid valve | 9 mm | 0.35 in | 9.0 mm |  |  | 1/8 |  | G | 0.260 gal/min | [6 empty] | NC |  |  |  | 0.220 m³/h |  |  | 14.0 bar | 203 psig | Oil,Comp.Air,Vacuum | 3.00 mm | 1/8 in |  |  |  | Multi pack | EV210A | [9 empty] | No
032H8018 | Solenoid valve | 9 mm | 0.35 in | 9.0 mm |  |  | 1/4 |  | G | 0.300 gal/min | [6 empty] | NC |  |  |  | 0.260 m³/h |  |  | 11.0 bar | 160 psig | Water & Brine | 3.50 mm | 5/32 in |  |  |  | Multi pack | EV210A | [9 empty] | No
032H8067 | Solenoid valve | 9 mm | 0.35 in | 9.0 mm |  |  |  | 22 mm | Flange | 0.130 gal/min | [6 empty] | NC |  |  |  | 0.110 m³/h |  |  | 50.0 bar | 725 psig | Oil,Comp.Air,Vacuum | 2.00 mm | 5/64 in |  |  |  | Multi pack | EV210A | [9 empty] | No
032H805952 | Solenoid valve | 9 mm | 0.35 in | 9.0 mm |  |  | 1/8 |  | G | 0.130 gal/min |  |  | Spade terminal 6.3 x 0.8 mm | IP00 |  |  | NC |  |  |  | 0.110 m³/h |  |  | 50.0 bar | 725 psig | Oil,Comp.Air,Vacuum | 2.00 mm | 5/64 in |  |  |  | Industrial pack | EV210A | 3.3 W |  |  | 3.3 W |  |  |  |  | 24.00 V | Yes
032H814921 | Solenoid valve | 9 mm | 0.35 in | 9.0 mm |  |  | 1/8 |  | G | 0.140 gal/min |  |  | Spade DIN 43650-A | IP00 |  | 60 Hz | NO |  |  |  | 0.120 m³/h |  |  | 11.0 bar | 160 psig | Oil,Comp.Air,Vacuum | 2.00 mm | 5/64 in |  |  |  | Multi pack | EV210A |  |  | 5.0 W |  |  | 120 V |  |  |  | Yes
032H8029 | Solenoid valve | 9 mm | 0.35 in | 9.0 mm |  |  | 1/8 |  | G | 0.130 gal/min | [6 empty] | NC |  |  |  | 0.110 m³/h |  |  | 50.0 bar | 725 psig | Oil,Comp.Air,Vacuum | 2.00 mm | 5/64 in |  |  |  | Multi pack | EV210A | [9 empty] | No
032H8047 | Solenoid valve | 9 mm | 0.35 in | 9.0 mm |  |  | 1/4 |  | G | 0.090 gal/min | [6 empty] | NC |  |  |  | 0.080 m³/h |  |  | 50.0 bar | 725 psig | Technical & Soft Water | 1.50 mm | 1/16 in |  |  |  | Multi pack | EV210A | [9 empty] | No
032H812146 | Solenoid valve | 9 mm | 0.35 in | 9.0 mm |  |  | 1/8 |  | G | 0.070 gal/min |  |  | Spade DIN 43650-A | IP00 |  | 50/60 Hz | NO |  |  |  | 0.060 m³/h |  |  | 16.0 bar | 232 psig | Oil,Comp.Air,Vacuum | 1.50 mm | 1/16 in |  |  |  | Industrial pack | EV210A |  | 6.0 W | 5.5 W |  |  | 120 V |  |  |  | Yes
032H808002 | Solenoid valve | 9 mm | 0.35 in | 9.0 mm |  |  | 1/8 |  | G | 0.200 gal/min |  |  | Spade terminal 6.3 x 0.8 mm | IP00 |  |  | NC |  |  |  | 0.170 m³/h |  |  | 9.0 bar | 131 psig | Water & Brine | 2.50 mm | 3/32 in |  |  |  | Industrial pack | EV210A | 5.0 W |  |  | 5.0 W |  |  |  |  | 24.00 V | Yes
032H8257 | Solenoid valve | 9 mm | 0.35 in | 9.0 mm |  |  | 1/8 |  | G | 0.200 gal/min | [6 empty] | NC |  |  |  | 0.170 m³/h |  |  | 4.0 bar | 58 psig | Steam | 2.50 mm | 3/32 in |  |  |  | Multi pack | EV210A | [9 empty] | No
032H8348 | Solenoid valve | 9 mm | 0.35 in | 9.0 mm |  |  | 1/8 |  | G | 0.090 gal/min | [6 empty] | UN |  |  |  | 0.080 m³/h |  |  | 10.0 bar | 145 psig | Oil,Comp.Air,Vacuum | 1.50 mm | 1/16 in |  |  |  | Industrial pack | EV210A | [9 empty] | Yes
032H873832 | Solenoid valve | 9 mm | 0.35 in | 9.0 mm |  |  | 1/4 |  | G | 0.300 gal/min |  |  | Spade DIN 43650-A | IP65 |  | 50/60 Hz | NC |  |  |  | 0.260 m³/h |  |  | 7.0 bar | 101 psig | Water & Brine | 3.50 mm | 5/32 in |  |  |  | Industrial pack | EV210A |  | 9.5 W | 6.5 W |  |  | 230 V |  |  |  | Yes
032H875501 | Solenoid valve | 9 mm | 0.35 in | 9.0 mm |  |  |  | 14 mm | M | 0.260 gal/min |  |  | Spade DIN 43650-A | IP00 |  |  | NC |  |  |  | 0.220 m³/h |  |  | 15.5 bar | 225 psig | Oil,Comp.Air,Vacuum | 3.00 mm | 1/8 in |  |  |  | Industrial pack | EV210A |  |  |  | 8.5 W |  |  |  |  | 12.00 V | Yes
032H889642 | Solenoid valve | 9 mm | 0.35 in | 9.0 mm |  |  | 1/8 |  | G | 0.130 gal/min |  |  | Spade terminal 6.3 x 0.8 mm | IP65 |  | 50/60 Hz | NC |  |  |  | 0.110 m³/h |  |  | 50.0 bar | 725 psig | Oil,Comp.Air,Vacuum | 2.00 mm | 5/64 in |  |  |  | Industrial pack | EV210A | 7.0 W | 7.0 W | 7.0 W |  |  | 230 V |  |  |  | Yes
032H871132 | Solenoid valve | 9 mm | 0.35 in | 9.0 mm |  |  | 1/4 |  | G | 0.300 gal/min |  |  | Spade DIN 43650-A | IP00 |  | 50/60 Hz | NC |  |  |  | 0.260 m³/h |  |  | 50.0 bar | 715 psig | Oil,Comp.Air,Vacuum | 3.50 mm | 5/32 in |  |  |  | Industrial pack | EV210A |  | 9.5 W | 6.5 W |  |  | 230 V |  |  |  | Yes
032H8845 | Solenoid valve | 9 mm | 0.35 in | 9.0 mm |  |  | 1/8 |  | G | 0.210 gal/min | [6 empty] | NC |  |  |  | 0.180 m³/h |  |  | 9.0 bar | 131 psig | Water & Brine | 2.60 mm | 7/64 in |  |  |  | Multi pack | EV210A | [9 empty] | Yes
032H875142 | Solenoid valve | 9 mm | 0.35 in | 9.0 mm |  |  | 1/8 |  | G | 0.140 gal/min |  |  | Spade DIN 43650-A | IP00 |  | 50/60 Hz | NC |  |  |  | 0.120 m³/h |  |  | 9.0 bar | 131 psig | Water & Brine | 2.60 mm | 7/64 in |  |  |  | Industrial pack | EV210A |  | 5.0 W | 4.0 W | [6 empty] | Yes
032H876271 | Solenoid valve | 9 mm | 0.35 in | 9.0 mm |  |  |  | 5 mm | M | 0.129 gal/min |  |  | Spade terminal 6.3 x 0.8 mm | IP00 |  |  | NC |  |  |  | 0.112 m³/h |  |  | 50.0 bar | 715 psig | Oil,Comp.Air,Vacuum | 2.00 mm | 5/64 in |  |  |  | Industrial pack | EV210A | 1.3 W |  |  | 1.3 W |  |  |  |  | 12.00 V | Yes
032H875101 | Solenoid valve | 9 mm | 0.35 in | 9.0 mm |  |  | 1/8 |  | G | 0.210 gal/min |  |  | Spade DIN 43650-A | IP00 |  |  | NC |  |  |  | 0.180 m³/h |  |  | 9.0 bar | 131 psig | Water & Brine | 2.60 mm | 7/64 in |  |  |  | Industrial pack | EV210A |  |  |  | 8.5 W |  |  |  |  | 12.00 V | Yes
032H875130 | Solenoid valve | 9 mm | 0.35 in | 9.0 mm |  |  | 1/8 |  | G | 0.210 gal/min |  |  | Spade DIN 43650-A | IP00 |  | 50/60 Hz | NC |  |  |  | 0.180 m³/h |  |  | 9.0 bar | 131 psig | Water & Brine | 2.60 mm | 7/64 in |  |  |  | Industrial pack | EV210A |  | 7.5 W | 5.5 W |  |  | 240 V |  |  |  | Yes
032H877535 | Solenoid valve | 9 mm | 0.35 in | 9.0 mm |  |  |  | 22 mm | Flange | 0.090 gal/min |  |  | Spade DIN 43650-A | IP00 |  | 50/60 Hz | NC |  |  |  | 0.080 m³/h |  |  | 50.0 bar | 725 psig | Water & Brine | 1.50 mm | 1/16 in |  |  |  | Industrial pack | EV210A |  | 7.5 W | 5.5 W |  |  | 240 V |  |  |  | Yes
032H896750 | Solenoid valve | 9 mm | 0.35 in | 9.0 mm |  |  | 1/8 |  | G | 0.090 gal/min |  |  | Spade terminal 6.3 x 0.8 mm | IP65 |  | 50/60 Hz | UN |  |  |  | 0.080 m³/h |  |  | 10.0 bar | 145 psig | Compressed air;Oil | 1.50 mm | 1/16 in |  |  |  | Industrial pack | EV210A | 7.0 W | 8.5 W | 6.5 W |  |  | 230 V |  |  |  | Yes
032H922402 | Solenoid valve | 9 mm | 0.35 in | 9.0 mm |  |  | 3/8 |  | G | 0.300 gal/min |  |  | Spade DIN 43650-A | IP00 |  |  | NC |  |  |  | 0.260 m³/h |  |  | 10.0 bar | 145 psig | Compressed air;Oil | 3.50 mm | 5/32 in |  |  |  | Multi pack | EV210A |  |  |  | 9.0 W |  |  |  |  | 24.00 V | Yes
032H8895 | Solenoid valve | 9 mm | 0.35 in | 9.0 mm |  |  | 1/4 |  | NPT | 0.200 gal/min | [6 empty] | NC |  |  |  | 0.170 m³/h |  |  | 50.0 bar | 725 psig | Oil,Comp.Air,Vacuum | 2.50 mm | 3/32 in |  |  |  | Multi pack | EV210A | [9 empty] | Yes
042G8780 | Solenoid valve | 9 mm | 0.35 in |  |  |  | 1/4 |  | G | [7 empty] | NC | [9 empty] | 3.50 mm |  |  |  |  | Industrial pack |  | 6.0 W |  |  | 6.0 W |  |  |  |  | 24.00 V | Yes
032H8713 | Solenoid valve | 9 mm | 0.35 in | 9.0 mm |  |  | 1/4 |  | G | 0.300 gal/min |  |  | Spade DIN 43650-A | IP00 |  |  | NC |  |  |  | 0.260 m³/h |  |  | 50.0 bar | 715 psig | Oil,Comp.Air,Vacuum | 3.50 mm | 5/32 in |  |  |  | Industrial pack | EV210A |  |  |  | 9.0 W |  |  |  |  | 24.00 V | Yes
032H824860 | Solenoid valve | 9 mm | 0.35 in | 9.0 mm |  |  | 1/4 |  | G | 0.080 gal/min |  |  |  | IP00 |  | 50/60 Hz | NC |  |  |  | 0.070 m³/h |  |  | 9.0 bar | 131 psig | Oil,Comp.Air,Vacuum | 1.50 mm | 1/16 in |  |  |  | Multi pack |  |  | 3.0 W | 2.5 W | [6 empty] | Yes
032H8143 | Solenoid valve | 9 mm | 0.35 in | 9.0 mm |  |  | 1/8 |  | G | 0.080 gal/min | [6 empty] | NC |  |  |  | 0.070 m³/h |  |  | 12.0 bar | 174 psig | Oil,Comp.Air,Vacuum | 1.50 mm | 1/16 in |  |  |  | Multi pack | EV310A | [9 empty] | No
032H8125 | Solenoid valve | 9 mm | 0.35 in | 9.0 mm |  |  | 1/8 |  | G | 0.050 gal/min | [6 empty] | NO |  |  |  | 0.040 m³/h |  |  | 13.0 bar | 189 psig | Oil,Comp.Air,Vacuum | 1.20 mm | 3/64 in |  |  |  | Multi pack | EV310A | [9 empty] | No
032H8153 | Solenoid valve | 9 mm | 0.35 in | 9.0 mm |  |  | 1/4 |  | G | 0.080 gal/min | [6 empty] | NC |  |  |  | 0.070 m³/h |  |  | 12.0 bar | 174 psig | Oil,Comp.Air,Vacuum | 1.50 mm | 1/16 in |  |  |  | Multi pack | EV310A | [9 empty] | No
032H8120 | Solenoid valve | 9 mm | 0.35 in | 9.0 mm |  |  | 1/8 |  | G | 0.050 gal/min | [6 empty] | NC |  |  |  | 0.040 m³/h |  |  | 6.0 bar | 87 psig | Oil,Comp.Air,Vacuum | 1.20 mm | 3/64 in |  |  |  | Multi pack | EV310A | [9 empty] | No
032H8127 | Solenoid valve | 9 mm | 0.35 in | 9.0 mm |  |  | 1/8 |  | G | 0.080 gal/min | [6 empty] | NO |  |  |  | 0.070 m³/h |  |  | 7.0 bar | 102 psig | Oil,Comp.Air,Vacuum | 1.50 mm | 1/16 in |  |  |  | Multi pack | EV310A | [9 empty] | No
032H8111 | Solenoid valve | 9 mm | 0.35 in | 9.0 mm |  |  | 1/4 |  | G | 0.153 gal/min | [6 empty] | NC |  |  |  | 0.132 m³/h |  |  | 10.0 bar | 145 psig | Oil,Comp.Air,Vacuum | 2.20 mm | 3/32 in |  |  |  | Multi pack | EV310A | [9 empty] | No
032H8099 | Solenoid valve | 9 mm | 0.35 in | 9.0 mm |  |  | 1/4 |  | G | 0.090 gal/min | [6 empty] | NC |  |  |  | 0.080 m³/h |  |  | 8.0 bar | 116 psig | Oil,Comp.Air,Vacuum | 1.80 mm | 5/64 in |  |  |  | Multi pack | EV310A | [9 empty] | No
032H8089 | Solenoid valve | 9 mm | 0.35 in | 9.0 mm |  |  | 1/8 |  | G | 0.090 gal/min | [6 empty] | NC |  |  |  | 0.080 m³/h |  |  | 8.0 bar | 116 psig | Oil,Comp.Air,Vacuum | 1.80 mm | 5/64 in |  |  |  | Multi pack | EV310A | [9 empty] | No
032H8097 | Solenoid valve | 9 mm | 0.35 in | 9.0 mm |  |  | 1/4 |  | G | 0.080 gal/min | [6 empty] | NC |  |  |  | 0.070 m³/h |  |  | 12.0 bar | 174 psig | Oil,Comp.Air,Vacuum | 1.50 mm | 1/16 in |  |  |  | Multi pack | EV310A | [9 empty] | No
032H8085 | Solenoid valve | 9 mm | 0.35 in | 9.0 mm |  |  | 1/8 |  | G | 0.050 gal/min | [6 empty] | NC |  |  |  | 0.040 m³/h |  |  | 20.0 bar | 290 psig | Oil,Comp.Air,Vacuum | 1.20 mm | 3/64 in |  |  |  | Multi pack | EV310A | [9 empty] | No
032H8087 | Solenoid valve | 9 mm | 0.35 in | 9.0 mm |  |  | 1/8 |  | G | 0.080 gal/min | [6 empty] | NC |  |  |  | 0.070 m³/h |  |  | 12.0 bar | 174 psig | Oil,Comp.Air,Vacuum | 1.50 mm | 1/16 in |  |  |  | Multi pack | EV310A | [9 empty] | No
032H8095 | Solenoid valve | 9 mm | 0.35 in | 9.0 mm |  |  | 1/4 |  | G | 0.050 gal/min | [6 empty] | NC |  |  |  | 0.040 m³/h |  |  | 20.0 bar | 290 psig | Oil,Comp.Air,Vacuum | 1.20 mm | 3/64 in |  |  |  | Multi pack | EV310A | [9 empty] | No
032H819532 | Solenoid valve | 9 mm | 0.35 in | 9.0 mm |  |  | 1/4 |  | G | 0.050 gal/min |  |  | Spade DIN 43650-A | IP00 |  | 50/60 Hz | NC |  |  |  | 0.040 m³/h |  |  | 20.0 bar | 290 psig | Oil,Comp.Air,Vacuum | 1.20 mm | 3/64 in |  |  |  | Multi pack | EV310A |  | 9.5 W | 6.5 W |  |  | 230 V |  |  |  | No
032H819519 | Solenoid valve | 9 mm | 0.35 in | 9.0 mm |  |  | 1/4 |  | G | 0.050 gal/min |  |  | Spade DIN 43650-A | IP00 |  | 50/60 Hz | NC |  |  |  | 0.040 m³/h |  |  | 20.0 bar | 290 psig | Oil,Comp.Air,Vacuum | 1.20 mm | 3/64 in |  |  |  | Multi pack | EV310A |  | 7.5 W | 5.5 W |  |  | 24 V |  |  |  | No
032H8183 | Solenoid valve | 9 mm | 0.35 in | 9.0 mm |  |  |  | 32 mm | Flange | 0.080 gal/min | [6 empty] | NC |  |  |  | 0.070 m³/h |  |  | 50.0 bar | 725 psig | Compressed air;Oil;Technical water | 1.50 mm | 1/16 in |  |  |  | Multi pack | EV310A | [9 empty] | No
032H834932 | Solenoid valve | 9 mm | 0.35 in | 9.0 mm |  |  | 1/8 |  | G | 0.050 gal/min |  |  | Spade DIN 43650-A | IP00 |  | 50/60 Hz | NO |  |  |  | 0.040 m³/h |  |  | 13.0 bar | 189 psig | Oil,Comp.Air,Vacuum | 1.20 mm | 3/64 in |  |  |  | Industrial pack | EV310A |  | 9.5 W | 6.5 W |  |  | 230 V |  |  |  | No
032H851742 | Solenoid valve | 9 mm | 0.35 in | 9.0 mm |  |  | 1/8 |  | G | 0.030 gal/min |  |  | Spade terminal 6.3 x 0.8 mm | IP00 |  | 50/60 Hz | NC |  |  |  | 0.030 m³/h |  |  | 20.0 bar | 290 psig | Oil,Comp.Air,Vacuum | 1.00 mm | 3/64 in |  |  |  | Industrial pack |  | 7.0 W | 7.0 W | 7.0 W |  |  | 230 V |  |  |  | Yes
032H850802 | Solenoid valve | 9 mm | 0.35 in | 9.0 mm |  |  |  | 22 mm | Flange | 0.090 gal/min |  |  | Spade terminal 6.3 x 0.8 mm | IP00 |  |  | NC |  |  |  | 0.080 m³/h |  |  | 50.0 bar | 715 psig | Oil,Comp.Air,Vacuum | 1.50 mm | 1/16 in |  |  |  | Industrial pack |  | 5.0 W |  |  | 5.0 W |  |  |  |  | 24.00 V | Yes
032H8526 | Solenoid valve | 9 mm | 0.35 in | 9.0 mm |  |  | 1/8 |  | G | 0.140 gal/min | [6 empty] | NO |  |  |  | 0.120 m³/h |  |  | 8.0 bar | 116 psig | Oil,Comp.Air,Vacuum | 2.20 mm | 3/32 in |  |  |  | Multi pack | [10 empty] | Yes
032H891035 | Solenoid valve | 9 mm | 0.35 in | 9.0 mm |  |  |  | 22 mm | Flange | 0.080 gal/min |  |  | Spade DIN 43650-A | IP00 |  | 50/60 Hz | NC |  |  |  | 0.070 m³/h |  |  | 10.0 bar | 145 psig | Water & Brine | 1.50 mm | 1/16 in |  |  |  | Industrial pack |  |  | 7.5 W | 5.5 W |  |  | 240 V |  |  |  | Yes
032H878502 | Solenoid valve | 9 mm | 0.35 in | 9.0 mm |  |  |  | 32 mm | Flange | 0.030 gal/min |  |  | Spade DIN 43650-A | IP65 |  |  | NC |  |  |  | 0.030 m³/h |  |  | 28.0 bar | 406 psig | Oil,Comp.Air,Vacuum | 1.00 mm | 3/64 in |  |  |  | Multi pack |  |  |  |  | 9.0 W |  |  |  |  | 24.00 V | No
032H820741 | Solenoid valve | 13.5 mm | 0.53 in | 13.5 mm |  |  | 3/8 |  | G | 0.700 gal/min |  |  | Spade DIN 43650-A | IP00 |  | 50 Hz | NC |  |  |  | 0.600 m³/h |  |  | 16.0 bar | 232 psig | Oil,Comp.Air,Vacuum | 5.50 mm | 7/32 in |  |  |  | Industrial pack | EV210B |  | 13.5 W | [7 empty] | Yes
032H822941 | Solenoid valve | 13.5 mm | 0.53 in | 13.5 mm |  |  | 3/8 |  | G | 0.350 gal/min |  |  | Spade DIN 43650-A | IP00 |  | 50 Hz | NC |  |  |  | 0.300 m³/h |  |  | 20.0 bar | 290 psig | Oil,Comp.Air,Vacuum | 3.50 mm | 5/32 in |  |  |  | Industrial pack | EV210B |  | 13.5 W |  |  |  | 230 V |  |  |  | Yes
032H822259 | Solenoid valve | 13.5 mm | 0.53 in | 13.5 mm |  |  | 1/4 |  | G | 0.640 gal/min |  |  | Spade DIN 43650-A | IP00 |  | 50 Hz | NC |  |  |  | 0.550 m³/h |  |  | 15.0 bar | 218 psig | Water & Brine | 4.50 mm | 3/16 in |  |  |  | Industrial pack | EV210B |  | 15.0 W | [7 empty] | Yes
032H822459 | Solenoid valve | 13.5 mm | 0.53 in | 13.5 mm |  |  | 1/4 |  | G | 0.87 gal/min |  |  | Spade DIN 43650-A | IP00 |  | 50 Hz | NC |  |  |  | 0.75 m³/h |  |  | 2.5 bar | 36 psig |  | 6.50 mm | 1/4 in |  |  |  | Industrial pack | EV210B |  | 15.0 W | [7 empty] | Yes
032H822801 | Solenoid valve | 13.5 mm | 0.53 in | 13.5 mm |  |  | 3/8 |  | G | 0.782 gal/min |  |  | Spade DIN 43650-A | IP00 |  |  | NC |  |  |  | 0.670 m³/h |  |  | 16.0 bar | 232 psig | Oil,Comp.Air,Vacuum | 5.50 mm | 7/32 in |  |  |  | Industrial pack | EV210B |  |  |  | 14.0 W |  |  |  |  | 12.00 V | Yes
032H822502 | Solenoid valve | 13.5 mm | 0.53 in | 13.5 mm |  |  | 3/8 |  | G | 0.400 gal/min |  |  | Spade DIN 43650-A | IP00 |  |  | NC |  |  |  | 0.350 m³/h |  |  | 6.0 bar | 87 psig | Oil,Comp.Air,Vacuum | 3.50 mm | 5/32 in |  |  |  | Industrial pack | EV210B |  |  |  | 14.0 W |  |  |  |  | 24.00 V | Yes
032H893801 | Solenoid valve | 13.5 mm | 0.53 in | 13.5 mm |  |  | 3/8 |  | G | 0.560 gal/min |  |  | Spade DIN 43650-A | IP00 |  |  | NC |  |  |  | 0.480 m³/h |  |  | 6.5 bar | 94 psig | Oil,Comp.Air,Vacuum | 4.50 mm | 3/16 in |  |  |  | Multi pack | EV210B |  |  |  | 14.0 W |  |  |  |  | 12.00 V | Yes
032U1203 | Solenoid valve | 13.5 mm | 0.53 in | 13.5 mm |  |  | 1/8 |  | G | 0.090 gal/min | [6 empty] | NO |  |  |  | 0.080 m³/h |  |  | 300.0 bar | 435 psig | Water,Brine,Oil,Air | 1.50 mm | 1/16 in |  |  |  | Multi pack | EV210B | [9 empty] | No
032U1200 | Solenoid valve | 13.5 mm | 0.53 in | 13.5 mm |  |  | 1/8 |  | G | 0.090 gal/min | [6 empty] | NC |  |  |  | 0.080 m³/h |  |  | 30.0 bar | 435 psig | Water,Brine,Oil,Air | 1.50 mm | 1/16 in |  |  |  | Multi pack | EV210B | [9 empty] | No
032U1220 | Solenoid valve | 13.5 mm | 0.53 in | 13.5 mm |  |  | 1/4 |  | G | 0.350 gal/min | [6 empty] | NC |  |  |  | 0.300 m³/h |  |  | 30.0 bar | 435 psig | Water,Brine,Oil,Air | 3.00 mm | 1/8 in |  |  |  | Multi pack | EV210B | [9 empty] | No
032U1210 | Solenoid valve | 13.5 mm | 0.53 in | 13.5 mm |  |  | 1/8 |  | G | 0.170 gal/min | [6 empty] | NC |  |  |  | 0.150 m³/h |  |  | 30.0 bar | 435 psig | Water,Brine,Oil,Air | 2.00 mm | 5/64 in |  |  |  | Multi pack | EV210B | [9 empty] | No
032U1205 | Solenoid valve | 13.5 mm | 0.53 in | 13.5 mm |  |  | 1/4 |  | G | 0.090 gal/min | [6 empty] | NC |  |  |  | 0.080 m³/h |  |  | 30.0 bar | 435 psig | Water,Brine,Oil,Air | 1.50 mm | 1/16 in |  |  |  | Multi pack | EV210B | [9 empty] | No
032U148016 | Solenoid valve | 13.5 mm | 0.53 in | 13.5 mm |  |  | 3/8 |  | G | 0.640 gal/min |  |  | Spade DIN 43650-A | IP65 |  | 50 Hz | NC |  |  |  | 0.550 m³/h |  |  | 10.0 bar | 145 psig | Oil,Comp.Air,Vacuum | 4.50 mm | 3/16 in |  |  |  | Multi pack | EV210B |  | 11.0 W |  |  |  | 24 V |  |  |  | No
032U1225 | Solenoid valve | 13.5 mm | 0.53 in | 13.5 mm |  |  | 3/8 |  | G | 0.350 gal/min | [6 empty] | NC |  |  |  | 0.300 m³/h |  |  | 30.0 bar | 435 psig | Water,Brine,Oil,Air | 3.00 mm | 1/8 in |  |  |  | Multi pack | EV210B | [9 empty] | No
032U1219 | Solenoid valve | 13.5 mm | 0.53 in | 13.5 mm |  |  | 1/4 |  | G | 0.350 gal/min | [6 empty] | NC |  |  |  | 0.300 m³/h |  |  | 30.0 bar | 435 psig | Oil,Comp.Air,Vacuum | 3.00 mm | 1/8 in |  |  |  | Multi pack | EV210B | [9 empty] | No
032U1232 | Solenoid valve | 13.5 mm | 0.53 in | 13.5 mm |  |  | 1/4 |  | G | 0.350 gal/min | [6 empty] | NC |  |  |  | 0.300 m³/h |  |  | 30.0 bar | 435 psig | Oil,Comp.Air,Vacuum | 3.00 mm | 1/8 in |  |  |  | Multi pack | EV210B | [9 empty] | No
032U148031 | Solenoid valve | 13.5 mm | 0.53 in | 13.5 mm |  |  | 3/8 |  | G | 0.640 gal/min |  |  | Spade DIN 43650-A | IP65 |  | 50 Hz | NC |  |  |  | 0.550 m³/h |  |  | 10.0 bar | 145 psig | Oil,Comp.Air,Vacuum | 4.50 mm | 3/16 in |  |  |  | Multi pack | EV210B |  | 11.0 W |  |  |  | 230 V |  |  |  | No
032U1228 | Solenoid valve | 13.5 mm | 0.53 in | 13.5 mm |  |  | 1/4 |  | G | 0.350 gal/min | [6 empty] | NO |  |  |  | 0.300 m³/h |  |  | 35.0 bar | 508 psig | Water,Brine,Oil,Air | 3.00 mm | 1/8 in |  |  |  | Multi pack | EV210B | [9 empty] | No
032U1229 | Solenoid valve | 13.5 mm | 0.53 in | 13.5 mm |  |  | 1/4 |  | G | 0.350 gal/min | [6 empty] | NO |  |  |  | 0.300 m³/h |  |  | 12.0 bar | 174 psig | Oil,Comp.Air,Vacuum | 3.20 mm | 1/8 in |  |  |  | Multi pack | EV210B | [9 empty] | No
032U147031 | Solenoid valve | 13.5 mm | 0.53 in | 13.5 mm |  |  | 1/4 |  | G | 0.350 gal/min |  |  | Spade DIN 43650-A | IP65 |  | 50 Hz | NC |  |  |  | 0.300 m³/h |  |  | 20.0 bar | 290 psig | Oil,Comp.Air,Vacuum | 3.00 mm | 1/8 in |  |  |  | Multi pack | EV210B |  | 11.0 W |  |  |  | 230 V |  |  |  | No
032U148231 | Solenoid valve | 13.5 mm | 0.53 in | 13.5 mm |  |  | 1/4 |  | G | 0.640 gal/min |  |  | Spade DIN 43650-A | IP00 |  | 50 Hz | NC |  |  |  | 0.550 m³/h |  |  | 9.0 bar | 131 psig | Water,Brine,Oil,Air | 4.50 mm | 3/16 in |  |  |  | Industrial pack | EV210B |  | 12.0 W |  |  |  | 230 V |  |  |  | Yes
032U147002 | Solenoid valve | 13.5 mm | 0.53 in | 13.5 mm |  |  | 1/4 |  | G | 0.350 gal/min |  |  | Spade DIN 43650-A | IP65 |  |  | NC |  |  |  | 0.300 m³/h |  |  | 13.0 bar | 189 psig | Oil,Comp.Air,Vacuum | 3.00 mm | 1/8 in |  |  |  | Multi pack | EV210B |  |  |  | 16.0 W |  |  |  |  | 24.00 V | No
032U145831 | Solenoid valve | 13.5 mm | 0.53 in | 13.5 mm |  |  | 1/8 |  | G | 0.090 gal/min |  |  | Spade DIN 43650-A | IP65 |  | 50 Hz | NC |  |  |  | 0.080 m³/h |  |  | 30.0 bar | 435 psig | Oil,Comp.Air,Vacuum | 1.50 mm | 1/16 in |  |  |  | Multi pack | EV210B |  | 11.0 W |  |  |  | 230 V |  |  |  | No
032U145802 | Solenoid valve | 13.5 mm | 0.53 in | 13.5 mm |  |  | 1/8 |  | G | 0.090 gal/min |  |  | Spade DIN 43650-A | IP65 |  |  | NC |  |  |  | 0.080 m³/h |  |  | 30.0 bar | 435 psig | Oil,Comp.Air,Vacuum | 1.50 mm | 1/16 in |  |  |  | Multi pack | EV210B |  |  |  | 16.0 W |  |  |  |  | 24.00 V | No
032U148002 | Solenoid valve | 13.5 mm | 0.53 in | 13.5 mm |  |  | 3/8 |  | G | 0.640 gal/min |  |  | Spade DIN 43650-A | IP65 |  |  | NC |  |  |  | 0.550 m³/h |  |  | 4.5 bar | 65 psig | Oil,Comp.Air,Vacuum | 4.50 mm | 3/16 in |  |  |  | Multi pack | EV210B |  |  |  | 16.0 W |  |  |  |  | 24.00 V | No
032U147016 | Solenoid valve | 13.5 mm | 0.53 in | 13.5 mm |  |  | 1/4 |  | G | 0.350 gal/min |  |  | Spade DIN 43650-A | IP65 |  | 50 Hz | NC |  |  |  | 0.300 m³/h |  |  | 20.0 bar | 290 psig | Oil,Comp.Air,Vacuum | 3.00 mm | 1/8 in |  |  |  | Multi pack | EV210B |  | 11.0 W |  |  |  | 24 V |  |  |  | No
032U153002 | Solenoid valve | 13.5 mm | 0.53 in | 13.5 mm |  |  | 1/2 |  | G | 1.750 gal/min |  |  | Terminal box Pg 13.5 | IP40 |  |  | NC |  |  |  | 1.500 m³/h |  |  | 25.0 bar | 363 psig |  | 10.00 mm | 3/8 in |  |  |  | Industrial pack | EV210B |  |  |  | 16.0 W |  |  |  |  | 24.00 V | Yes
032U2250 | Solenoid valve | 13.5 mm | 0.53 in | 13.5 mm |  |  | 1/8 |  | G | 0.350 gal/min | [6 empty] | NC |  |  |  | 0.300 m³/h |  |  | 30.0 bar | 435 psig | Water & Brine | 3.00 mm | 1/8 in |  |  |  | Industrial pack | EV210B | [9 empty] | No
032U227822 | Solenoid valve | 13.5 mm | 0.53 in | 13.5 mm |  |  | 1/8 |  | G | 0.170 gal/min |  |  | Spade DIN 43650-A | IP65 |  | 50 Hz | NO |  |  |  | 0.150 m³/h |  |  | 12.0 bar | 174 psig | Oil,Comp.Air,Vacuum | 2.00 mm | 5/64 in |  |  |  | Multi pack | EV210B |  | 9.0 W | [7 empty] | Yes
032U2200 | Solenoid valve | 13.5 mm | 0.53 in | 13.5 mm |  |  | 1/8 |  | G | 0.090 gal/min | [6 empty] | NC |  |  |  | 0.080 m³/h |  |  | 30.0 bar | 435 psig | Water,Brine,Oil,Air | 1.50 mm | 1/16 in |  |  |  | Industrial pack | EV210B | [9 empty] | Yes
032U2286 | Solenoid valve | 13.5 mm | 0.53 in | 13.5 mm |  |  | 1/4 |  | G | 0.350 gal/min | [6 empty] | NC |  |  |  | 0.300 m³/h |  |  | 30.0 bar | 435 psig | Oil,Comp.Air,Vacuum | 3.00 mm | 1/8 in |  |  |  | Industrial pack | EV210B | [9 empty] | Yes
032U3603 | Solenoid valve | 13.5 mm | 0.53 in | 13.5 mm |  |  | 1/4 |  | G | 0.800 gal/min | [6 empty] | NC |  |  |  | 0.700 m³/h |  |  | 6.0 bar | 87 psig | Oil,Comp.Air,Vacuum | 6.00 mm | 1/4 in |  |  |  | Multi pack | EV210B | [9 empty] | No
032U3609 | Solenoid valve | 13.5 mm | 0.53 in | 13.5 mm |  |  | 3/8 |  | G | 1.160 gal/min | [6 empty] | NC |  |  |  | 1.000 m³/h |  |  | 3.0 bar | 44 psig | Water & Brine | 8.00 mm | 5/16 in |  |  |  | Multi pack | EV210B | [9 empty] | No
032U3602 | Solenoid valve | 13.5 mm | 0.53 in | 13.5 mm |  |  | 1/4 |  | G | 0.800 gal/min | [6 empty] | NC |  |  |  | 0.700 m³/h |  |  | 6.0 bar | 87 psig | Water & Brine | 6.00 mm | 1/4 in |  |  |  | Multi pack | EV210B | [9 empty] | No
032U2220 | Solenoid valve | 13.5 mm | 0.53 in | 13.5 mm |  |  | 1/4 |  | G | 0.350 gal/min | [6 empty] | NC |  |  |  | 0.300 m³/h |  |  | 30.0 bar | 435 psig | Water,Brine,Oil,Air | 3.00 mm | 1/8 in |  |  |  | Industrial pack | EV210B | [9 empty] | Yes
032U3600 | Solenoid valve | 13.5 mm | 0.53 in | 13.5 mm |  |  | 1/4 |  | G | 0.640 gal/min | [6 empty] | NC |  |  |  | 0.550 m³/h |  |  | 13.0 bar | 189 psig | Water & Brine | 4.50 mm | 3/16 in |  |  |  | Multi pack | EV210B | [9 empty] | No
032U3630 | Solenoid valve | 13.5 mm | 0.53 in | 13.5 mm |  |  | 1/8 |  | G | 0.090 gal/min | [6 empty] | NO |  |  |  | 0.080 m³/h |  |  | 30.0 bar | 435 psig | Water & Brine | 1.50 mm | 1/16 in |  |  |  | Multi pack | EV210B | [9 empty] | No
032U3610 | Solenoid valve | 13.5 mm | 0.53 in | 13.5 mm |  |  | 3/8 |  | G | 1.160 gal/min | [6 empty] | NC |  |  |  | 1.000 m³/h |  |  | 3.0 bar | 44 psig | Oil,Comp.Air,Vacuum | 8.00 mm | 5/16 in |  |  |  | Multi pack | EV210B | [9 empty] | No
032U227816 | Solenoid valve | 13.5 mm | 0.53 in | 13.5 mm |  |  | 1/8 |  | G | 0.170 gal/min |  |  | Spade DIN 43650-A | IP65 |  | 50 Hz | NO |  |  |  | 0.150 m³/h |  |  | 12.0 bar | 174 psig | Oil,Comp.Air,Vacuum | 2.00 mm | 5/64 in |  |  |  | Multi pack | EV210B |  | 8.5 W |  |  |  | 24 V |  |  |  | Yes
032U3601 | Solenoid valve | 13.5 mm | 0.53 in | 13.5 mm |  |  | 1/4 |  | G | 0.640 gal/min | [6 empty] | NC |  |  |  | 0.550 m³/h |  |  | 13.0 bar | 189 psig | Oil,Comp.Air,Vacuum | 4.50 mm | 3/16 in |  |  |  | Multi pack | EV210B | [9 empty] | No
032U3607 | Solenoid valve | 13.5 mm | 0.53 in | 13.5 mm |  |  | 3/8 |  | G | 0.800 gal/min | [6 empty] | NC |  |  |  | 0.700 m³/h |  |  | 6.0 bar | 87 psig | Water & Brine | 6.00 mm | 1/4 in |  |  |  | Multi pack | EV210B | [9 empty] | No
032U3616 | Solenoid valve | 13.5 mm | 0.53 in | 13.5 mm |  |  | 1/2 |  | G | 1.160 gal/min | [6 empty] | NC |  |  |  | 1.000 m³/h |  |  | 3.0 bar | 44 psig | Oil,Comp.Air,Vacuum | 8.00 mm | 5/16 in |  |  |  | Multi pack | EV210B | [9 empty] | No
032U3611 | Solenoid valve | 13.5 mm | 0.53 in | 13.5 mm |  |  | 3/8 |  | G | 1.750 gal/min | [6 empty] | NC |  |  |  | 1.500 m³/h |  |  | 1.6 bar | 23 psig | Water & Brine | 10.00 mm | 3/8 in |  |  |  | Multi pack | EV210B | [9 empty] | No
032U3612 | Solenoid valve | 13.5 mm | 0.53 in | 13.5 mm |  |  | 3/8 |  | G | 1.750 gal/min | [6 empty] | NC |  |  |  | 1.500 m³/h |  |  | 1.6 bar | 23 psig | Oil,Comp.Air,Vacuum | 10.00 mm | 3/8 in |  |  |  | Multi pack | EV210B | [9 empty] | No
032U3617 | Solenoid valve | 13.5 mm | 0.53 in | 13.5 mm |  |  | 1/2 |  | G | 1.750 gal/min | [6 empty] | NC |  |  |  | 1.500 m³/h |  |  | 1.6 bar | 23 psig | Water & Brine | 10.00 mm | 3/8 in |  |  |  | Multi pack | EV210B | [9 empty] | No
032U3621 | Solenoid valve | 13.5 mm | 0.53 in | 13.5 mm |  |  | 3/4 |  | G | 5.200 gal/min | [6 empty] | NC |  |  |  | 4.500 m³/h |  |  | 0.4 bar | 6 psig | Water & Brine | 20.00 mm | 3/4 in |  |  |  | Multi pack | EV210B | [9 empty] | No
032U3622 | Solenoid valve | 13.5 mm | 0.53 in | 13.5 mm |  |  | 3/4 |  | G | 5.200 gal/min | [6 empty] | NC |  |  |  | 4.500 m³/h |  |  | 0.4 bar | 6 psig | Oil,Comp.Air,Vacuum | 20.00 mm | 3/4 in |  |  |  | Multi pack | EV210B | [9 empty] | No
032U3613 | Solenoid valve | 13.5 mm | 0.53 in | 13.5 mm |  |  | 3/8 |  | G | 2.900 gal/min | [6 empty] | NC |  |  |  | 2.500 m³/h |  |  | 0.5 bar | 7 psig | Water & Brine | 15.00 mm | 5/8 in |  |  |  | Multi pack | EV210B | [9 empty] | No
032U3615 | Solenoid valve | 13.5 mm | 0.53 in | 13.5 mm |  |  | 1/2 |  | G | 1.160 gal/min | [6 empty] | NC |  |  |  | 1.000 m³/h |  |  | 3.0 bar | 44 psig | Water & Brine | 8.00 mm | 5/16 in |  |  |  | Multi pack | EV210B | [9 empty] | No
032U3618 | Solenoid valve | 13.5 mm | 0.53 in | 13.5 mm |  |  | 1/2 |  | G | 1.750 gal/min | [6 empty] | NC |  |  |  | 1.500 m³/h |  |  | 1.6 bar | 23 psig | Oil,Comp.Air,Vacuum | 10.00 mm | 3/8 in |  |  |  | Multi pack | EV210B | [9 empty] | No
032U3606 | Solenoid valve | 13.5 mm | 0.53 in | 13.5 mm |  |  | 3/8 |  | G | 0.640 gal/min | [6 empty] | NC |  |  |  | 0.550 m³/h |  |  | 13.0 bar | 189 psig | Oil,Comp.Air,Vacuum | 4.50 mm | 3/16 in |  |  |  | Multi pack | EV210B | [9 empty] | No
032U3629 | Solenoid valve | 13.5 mm | 0.53 in | 13.5 mm |  |  | 1/4 |  | G | 0.090 gal/min | [6 empty] | NC |  |  |  | 0.080 m³/h |  |  | 30.0 bar | 435 psig | Oil,Comp.Air,Vacuum | 1.50 mm | 1/16 in |  |  |  | Multi pack | EV210B | [9 empty] | No
032U3619 | Solenoid valve | 13.5 mm | 0.53 in | 13.5 mm |  |  | 1/2 |  | G | 3.300 gal/min | [6 empty] | NC |  |  |  | 2.850 m³/h |  |  | 0.5 bar | 7 psig | Water & Brine | 15.00 mm | 5/8 in |  |  |  | Multi pack | EV210B | [9 empty] | No
032U3608 | Solenoid valve | 13.5 mm | 0.53 in | 13.5 mm |  |  | 3/8 |  | G | 0.800 gal/min | [6 empty] | NC |  |  |  | 0.700 m³/h |  |  | 6.0 bar | 87 psig | Oil,Comp.Air,Vacuum | 6.00 mm | 1/4 in |  |  |  | Multi pack | EV210B | [9 empty] | No
032U3632 | Solenoid valve | 13.5 mm | 0.53 in | 13.5 mm |  |  | 1/8 |  | G | 0.170 gal/min | [6 empty] | NO |  |  |  | 0.150 m³/h |  |  | 35.0 bar | 508 psig | Water & Brine | 2.00 mm | 5/64 in |  |  |  | Multi pack | EV210B | [9 empty] | No
032U3605 | Solenoid valve | 13.5 mm | 0.53 in | 13.5 mm |  |  | 3/8 |  | G | 0.640 gal/min | [6 empty] | NC |  |  |  | 0.550 m³/h |  |  | 13.0 bar | 189 psig | Water & Brine | 4.50 mm | 3/16 in |  |  |  | Multi pack | EV210B | [9 empty] | No
032U3614 | Solenoid valve | 13.5 mm | 0.53 in | 13.5 mm |  |  | 3/8 |  | G | 2.900 gal/min | [6 empty] | NC |  |  |  | 2.500 m³/h |  |  | 0.5 bar | 7 psig | Oil,Comp.Air,Vacuum | 15.00 mm | 5/8 in |  |  |  | Multi pack | EV210B | [9 empty] | No
032U3623 | Solenoid valve | 13.5 mm | 0.53 in | 13.5 mm |  |  | 1 |  | G | 9.250 gal/min | [6 empty] | NC |  |  |  | 8.000 m³/h |  |  | 0.4 bar | 5 psig | Water & Brine | 25.00 mm | 1 in |  |  |  | Multi pack | EV210B | [9 empty] | No
032U3624 | Solenoid valve | 13.5 mm | 0.53 in | 13.5 mm |  |  | 1 |  | G | 9.250 gal/min | [6 empty] | NC |  |  |  | 8.000 m³/h |  |  | 0.4 bar | 5 psig | Oil,Comp.Air,Vacuum | 25.00 mm | 1 in |  |  |  | Multi pack | EV210B | [9 empty] | No
032U3631 | Solenoid valve | 13.5 mm | 0.53 in | 13.5 mm |  |  | 1/8 |  | G | 0.090 gal/min | [6 empty] | NO |  |  |  | 0.080 m³/h |  |  | 30.0 bar | 435 psig | Oil,Comp.Air,Vacuum | 1.50 mm | 1/16 in |  |  |  | Multi pack | EV210B | [9 empty] | No
032U3620 | Solenoid valve | 13.5 mm | 0.53 in | 13.5 mm |  |  | 1/2 |  | G | 3.300 gal/min | [6 empty] | NC |  |  |  | 2.850 m³/h |  |  | 0.5 bar | 7 psig | Oil,Comp.Air,Vacuum | 15.00 mm | 5/8 in |  |  |  | Multi pack | EV210B | [9 empty] | No
032U3635 | Solenoid valve | 13.5 mm | 0.53 in | 13.5 mm |  |  | 1/8 |  | G | 0.350 gal/min | [6 empty] | NO |  |  |  | 0.300 m³/h |  |  | 35.0 bar | 508 psig | Oil,Comp.Air,Vacuum | 3.00 mm | 1/8 in |  |  |  | Multi pack | EV210B | [9 empty] | No
032U3636 | Solenoid valve | 13.5 mm | 0.53 in | 13.5 mm |  |  | 1/4 |  | G | 0.170 gal/min | [6 empty] | NO |  |  |  | 0.150 m³/h |  |  | 35.0 bar | 508 psig | Water & Brine | 2.00 mm | 5/64 in |  |  |  | Multi pack | EV210B | [9 empty] | No
032U3638 | Solenoid valve | 13.5 mm | 0.53 in | 13.5 mm |  |  | 1/4 |  | G | 0.350 gal/min | [6 empty] | NO |  |  |  | 0.300 m³/h |  |  | 35.0 bar | 508 psig | Water & Brine | 3.00 mm | 1/8 in |  |  |  | Multi pack | EV210B | [9 empty] | No
032U3633 | Solenoid valve | 13.5 mm | 0.53 in | 13.5 mm |  |  | 1/8 |  | G | 0.170 gal/min | [6 empty] | NO |  |  |  | 0.150 m³/h |  |  | 35.0 bar | 508 psig | Oil,Comp.Air,Vacuum | 2.00 mm | 5/64 in |  |  |  | Multi pack | EV210B | [9 empty] | No
032U3634 | Solenoid valve | 13.5 mm | 0.53 in | 13.5 mm |  |  | 1/8 |  | G | 0.350 gal/min | [6 empty] | NO |  |  |  | 0.300 m³/h |  |  | 35.0 bar | 508 psig | Water & Brine | 3.00 mm | 1/8 in |  |  |  | Multi pack | EV210B | [9 empty] | No
032U3640 | Solenoid valve | 13.5 mm | 0.53 in | 13.5 mm |  |  | 1/4 |  | G | 0.640 gal/min | [6 empty] | NO |  |  |  | 0.550 m³/h |  |  | 2.0 bar | 29 psig | Water & Brine | 4.50 mm | 3/16 in |  |  |  | Multi pack | EV210B | [9 empty] | No
032U3642 | Solenoid valve | 13.5 mm | 0.53 in | 13.5 mm |  |  | 3/8 |  | G | 0.350 gal/min | [6 empty] | NC |  |  |  | 0.300 m³/h |  |  | 30.0 bar | 435 psig | Water & Brine | 3.00 mm | 1/8 in |  |  |  | Multi pack | EV210B | [9 empty] | No
032U3639 | Solenoid valve | 13.5 mm | 0.53 in | 13.5 mm |  |  | 1/4 |  | G | 0.350 gal/min | [6 empty] | NO |  |  |  | 0.300 m³/h |  |  | 35.0 bar | 508 psig | Oil,Comp.Air,Vacuum | 3.00 mm | 1/8 in |  |  |  | Multi pack | EV210B | [9 empty] | No
032U3637 | Solenoid valve | 13.5 mm | 0.53 in | 13.5 mm |  |  | 1/4 |  | G | 0.170 gal/min | [6 empty] | NO |  |  |  | 0.150 m³/h |  |  | 35.0 bar | 508 psig | Oil,Comp.Air,Vacuum | 2.00 mm | 5/64 in |  |  |  | Multi pack | EV210B | [9 empty] | No
032U3643 | Solenoid valve | 13.5 mm | 0.53 in | 13.5 mm |  |  | 3/8 |  | G | 0.350 gal/min | [6 empty] | NC |  |  |  | 0.300 m³/h |  |  | 30.0 bar | 435 psig | Oil,Comp.Air,Vacuum | 3.00 mm | 1/8 in |  |  |  | Multi pack | EV210B | [9 empty] | No
032U3651 | Solenoid valve | 13.5 mm | 0.53 in | 13.5 mm |  |  | 1/4 |  | G | 0.170 gal/min | [6 empty] | NC |  |  |  | 0.150 m³/h |  |  | 30.0 bar | 435 psig | Water & Brine | 2.00 mm | 5/64 in |  |  |  | Multi pack | EV210B | [9 empty] | No
032U368232 | Solenoid valve | 13.5 mm | 0.53 in | 13.5 mm |  |  | 1/4 |  | G | 0.350 gal/min |  |  | Spade DIN 43650-A | IP65 |  | 50/60 Hz | NO |  |  |  | 0.300 m³/h |  |  | 12.0 bar | 174 psig | Oil,Comp.Air,Vacuum | 3.20 mm | 1/8 in |  |  |  | Multi pack | EV210B |  | 16.0 W | 13.0 W |  |  | 230 V |  |  |  | Yes
032U3654 | Solenoid valve | 13.5 mm | 0.53 in | 13.5 mm |  |  | 1/4 |  | G | 0.350 gal/min | [6 empty] | NC |  |  |  | 0.300 m³/h |  |  | 30.0 bar | 435 psig | Oil,Comp.Air,Vacuum | 3.00 mm | 1/8 in |  |  |  | Multi pack | EV210B | [9 empty] | No
032U3656 | Solenoid valve | 13.5 mm | 0.53 in | 13.5 mm |  |  | 1/4 |  | G | 0.640 gal/min | [6 empty] | NC |  |  |  | 0.550 m³/h |  |  | 13.0 bar | 189 psig | Oil,Comp.Air,Vacuum | 4.50 mm | 3/16 in |  |  |  | Multi pack | EV210B | [9 empty] | No
032U3655 | Solenoid valve | 13.5 mm | 0.53 in | 13.5 mm |  |  | 1/4 |  | G | 0.640 gal/min | [6 empty] | NC |  |  |  | 0.550 m³/h |  |  | 13.0 bar | 189 psig | Water & Brine | 4.50 mm | 3/16 in |  |  |  | Multi pack | EV210B | [9 empty] | No
032U3647 | Solenoid valve | 13.5 mm | 0.53 in | 13.5 mm |  |  | 1/8 |  | G | 0.170 gal/min | [6 empty] | NC |  |  |  | 0.150 m³/h |  |  | 30.0 bar | 435 psig | Water & Brine | 2.00 mm | 5/64 in |  |  |  | Multi pack | EV210B | [9 empty] | No
032U367541 | Solenoid valve | 13.5 mm | 0.53 in | 13.5 mm |  |  | 3/8 |  | G | 0.640 gal/min |  |  | Spade DIN 43650-A | IP65 |  | 50 Hz | NC |  |  |  | 0.550 m³/h |  |  | 4.0 bar | 58 psig | Water & Brine | 4.50 mm | 3/16 in |  |  |  | Industrial pack | EV210B |  | 13.5 W | [7 empty] | Yes
032U3641 | Solenoid valve | 13.5 mm | 0.53 in | 13.5 mm |  |  | 1/4 |  | G | 0.640 gal/min | [6 empty] | NO |  |  |  | 0.550 m³/h |  |  | 2.0 bar | 29 psig | Oil,Comp.Air,Vacuum | 4.50 mm | 3/16 in |  |  |  | Multi pack | EV210B | [9 empty] | No
032U367002 | Solenoid valve | 13.5 mm | 0.53 in | 13.5 mm |  |  | 1/4 |  | G | 0.640 gal/min |  |  | Spade DIN 43650-A | IP65 |  |  | NC |  |  |  | 0.550 m³/h |  |  | 4.5 bar | 65 psig | Oil,Comp.Air,Vacuum | 4.50 mm | 3/16 in |  |  |  | Multi pack | EV210B |  |  |  | 16.0 W |  |  |  |  | 24.00 V | Yes
032U3699 | Solenoid valve | 13.5 mm | 0.53 in | 13.5 mm |  |  | 1/4 |  | G | 0.350 gal/min | [6 empty] | NC |  |  |  | 0.300 m³/h |  |  | 10.0 bar | 145 psig | Oil,Comp.Air,Vacuum | 3.00 mm | 1/8 in |  |  |  | Multi pack | EV210B | [9 empty] | Yes
032U367901 | Solenoid valve | 13.5 mm | 0.53 in | 13.5 mm |  |  | 3/8 |  | G | 1.750 gal/min |  |  | Spade DIN 43650-A | IP00 |  |  | NC |  |  |  | 1.500 m³/h |  |  | 0.6 bar | 9 psig | Water & Brine | 10.00 mm | 3/8 in |  |  |  | Multi pack | EV210B |  |  |  | 14.0 W |  |  |  |  | 12.00 V | No
032U3649 | Solenoid valve | 13.5 mm | 0.53 in | 13.5 mm |  |  | 1/8 |  | G | 0.350 gal/min | [6 empty] | NC |  |  |  | 0.300 m³/h |  |  | 30.0 bar | 435 psig | Water & Brine | 3.00 mm | 1/8 in |  |  |  | Multi pack | EV210B | [9 empty] | No
032U370902 | Solenoid valve | 13.5 mm | 0.53 in | 13.5 mm |  |  | 1/4 |  | NPT | 0.640 gal/min | [6 empty] | NC |  |  |  | 0.550 m³/h |  |  | 8.0 bar | 116 psig | Oil,Comp.Air,Vacuum | 4.50 mm | 3/16 in |  |  |  | Multi pack |  |  | 16.0 W | [6 empty] | 24.00 V | Yes
032U369602 | Solenoid valve | 13.5 mm | 0.53 in | 13.5 mm |  |  | 1/4 |  | G | 0.350 gal/min |  |  | Spade DIN 43650-A | IP40 |  |  | NO |  |  |  | 0.300 m³/h |  |  | 17.0 bar | 145 psig | Compressed air | 3.20 mm | 1/8 in |  |  |  | Multi pack | EV210B |  |  |  | 16.0 W |  |  |  |  | 24.00 V | Yes
032U3707 | Solenoid valve | 13.5 mm | 0.53 in | 13.5 mm |  |  | 1/2 |  | G | 0.920 gal/min | [6 empty] | NC |  |  |  | 0.800 m³/h |  |  | 3.0 bar | 44 psig | Oil,Comp.Air,Vacuum | 8.00 mm | 5/16 in |  |  |  | Multi pack | EV210B | [9 empty] | No
032U370922 | Solenoid valve | 13.5 mm | 0.53 in | 13.5 mm |  |  | 1/4 |  | NPT | 0.64 gal/min | [5 empty] | 50 Hz | NC |  |  |  | 0.55 m³/h |  |  | 35.0 bar | 508 psig |  | 4.50 mm | 3/16 in |  |  |  | Multi pack | EV210B |  | 11.0 W |  |  |  | 115 V |  |  |  | Yes
032U3684 | Solenoid valve | 13.5 mm | 0.53 in | 13.5 mm |  |  | 1/4 |  | G | 0.350 gal/min | [6 empty] | NO |  |  |  | 0.300 m³/h |  |  | 17.0 bar | 145 psig | Oil,Comp.Air,Vacuum | 3.20 mm | 1/8 in |  |  |  | Industrial pack | EV210B | [9 empty] | Yes
032U368701 | Solenoid valve | 13.5 mm | 0.53 in | 13.5 mm |  |  | 1/4 |  | G | 0.350 gal/min |  |  | Spade DIN 43650-A | IP40 |  |  | NO |  |  |  | 0.300 m³/h |  |  | 17.0 bar | 145 psig | Compressed air | 3.20 mm | 1/8 in |  |  |  | Multi pack | EV210B |  |  |  | 14.0 W |  |  |  |  | 12.00 V | Yes
032U3718 | Solenoid valve | 13.5 mm | 0.53 in | 13.5 mm |  |  | 1/4 |  | G | 0.090 gal/min | [6 empty] | NO |  |  |  | 0.080 m³/h |  |  | 40.0 bar | 580 psig | Oil,Comp.Air,Vacuum | 1.50 mm | 1/16 in |  |  |  | Multi pack | EV210B | [9 empty] | No
032U3706 | Solenoid valve | 13.5 mm | 0.53 in | 13.5 mm |  |  | 3/8 |  | G | 0.640 gal/min | [6 empty] | NC |  |  |  | 0.550 m³/h |  |  | 13.0 bar | 189 psig | Steam | 4.50 mm | 3/16 in |  |  |  | Multi pack | EV210B | [9 empty] | No
032U371702 | Solenoid valve | 13.5 mm | 0.53 in | 13.5 mm |  |  | 1/4 |  | G | 0.090 gal/min |  |  | Spade DIN 43650-A | IP40 |  |  | NO |  |  |  | 0.080 m³/h |  |  | 40.0 bar | 580 psig | Compressed air | 1.50 mm | 1/16 in |  |  |  | Multi pack | EV210B |  |  |  | 16.0 W |  |  |  |  | 24.00 V | Yes
032U3722 | Solenoid valve | 13.5 mm | 0.53 in | 13.5 mm |  |  | 1/4 |  | G | 0.800 gal/min | [6 empty] | NC |  |  |  | 0.700 m³/h |  |  | 2.7 bar | 39 psig | Water & Brine | 6.00 mm | 1/4 in |  |  |  | Multi pack | EV210B | [9 empty] | Yes
032U372802 | Solenoid valve | 13.5 mm | 0.53 in | 13.5 mm |  |  | 1/4 |  | G | 0.090 gal/min |  |  | Spade DIN 43650-A | IP40 |  |  | NO |  |  |  | 0.080 m³/h |  |  | 40.0 bar | 580 psig | Compressed air | 1.50 mm | 1/16 in |  |  |  | Multi pack | EV210B |  |  |  | 16.0 W |  |  |  |  | 24.00 V | Yes
032U369532 | Solenoid valve | 13.5 mm | 0.53 in | 13.5 mm |  |  | 1/4 |  | G | 0.350 gal/min |  |  | Spade DIN 43650-A | IP65 |  | 50/60 Hz | NO |  |  |  | 0.300 m³/h |  |  | 16.0 bar | 232 psig | Oil,Comp.Air,Vacuum | 3.20 mm | 1/8 in |  |  |  | Industrial pack | EV210B |  | 16.0 W | 13.0 W |  |  | 230 V |  |  |  | Yes
032U368702 | Solenoid valve | 13.5 mm | 0.53 in | 13.5 mm |  |  | 1/4 |  | G | 0.350 gal/min |  |  | Spade DIN 43650-A | IP40 |  |  | NO |  |  |  | 0.300 m³/h |  |  | 17.0 bar | 145 psig | Compressed air | 3.20 mm | 1/8 in |  |  |  | Industrial pack | EV210B |  |  |  | 16.0 W |  |  |  |  | 24.00 V | Yes
032U3741 | Solenoid valve | 13.5 mm | 0.53 in | 13.5 mm |  |  | 1/2 |  | G | 1.160 gal/min | [6 empty] | NC |  |  |  | 1.000 m³/h |  |  | 3.8 bar | 55 psig | Water & Brine | 8.00 mm | 5/16 in |  |  |  | Multi pack | EV210B | [9 empty] | Yes
032U3653 | Solenoid valve | 13.5 mm | 0.53 in | 13.5 mm |  |  | 1/4 |  | G | 0.350 gal/min | [6 empty] | NC |  |  |  | 0.300 m³/h |  |  | 30.0 bar | 435 psig | Water & Brine | 3.00 mm | 1/8 in |  |  |  | Multi pack | EV210B | [9 empty] | No
032U3770 | Solenoid valve | 13.5 mm | 0.53 in | 13.5 mm |  |  | 1/4 |  | G | 0.35 gal/min | [6 empty] | NO |  |  |  | 0.30 m³/h |  |  | 35.0 bar | 508 psig |  | 3.00 mm | 1/8 in |  |  |  | Multi pack | EV210B | [9 empty] | Yes
032U3764 | Solenoid valve | 13.5 mm | 0.53 in | 13.5 mm |  |  | 1/2 |  | G | 0.800 gal/min | [6 empty] | NC |  |  |  | 0.700 m³/h |  |  | 4.5 bar | 65 psig | Water & Brine | 6.00 mm | 1/4 in |  |  |  | Multi pack | EV210B | [9 empty] | No
032U3744 | Solenoid valve | 13.5 mm | 0.53 in | 13.5 mm |  |  | 1/2 |  | G | 0.800 gal/min | [6 empty] | NC |  |  |  | 0.700 m³/h |  |  | 4.5 bar | 65 psig | Water & Brine | 6.00 mm | 1/4 in |  |  |  | Multi pack | EV210B | [9 empty] | No
032U378141 | Solenoid valve | 13.5 mm | 0.53 in | 13.5 mm |  |  | 1/2 |  | G | 1.160 gal/min |  |  | Spade DIN 43650-A | IP65 |  | 50 Hz | NC |  |  |  | 1.000 m³/h |  |  | 3.2 bar | 51 psig | Water & Brine | 8.00 mm | 5/16 in |  |  |  | Industrial pack | EV210B |  | 13.5 W | [7 empty] | Yes
032U5705 | Solenoid valve | 13.5 mm | 0.53 in | 13.5 mm |  |  | 1/8 |  | G | 0.350 gal/min | [6 empty] | NC |  |  |  | 0.300 m³/h |  |  | 30.0 bar | 435 psig | Water & Brine | 3.00 mm | 1/8 in |  |  |  | Multi pack | EV210B | [9 empty] | No
032U5706 | Solenoid valve | 13.5 mm | 0.53 in | 13.5 mm |  |  | 1/8 |  | G | 0.350 gal/min | [6 empty] | NC |  |  |  | 0.300 m³/h |  |  | 30.0 bar | 435 psig | Oil,Comp.Air,Vacuum | 3.00 mm | 1/8 in |  |  |  | Multi pack | EV210B | [9 empty] | No
032U5704 | Solenoid valve | 13.5 mm | 0.53 in | 13.5 mm |  |  | 1/8 |  | G | 0.170 gal/min | [6 empty] | NC |  |  |  | 0.150 m³/h |  |  | 30.0 bar | 435 psig | Oil,Comp.Air,Vacuum | 2.00 mm | 5/64 in |  |  |  | Multi pack | EV210B | [9 empty] | No
032U5805 | Solenoid valve | 13.5 mm | 0.53 in | 13.5 mm |  |  | 3/8 |  | G | 0.350 gal/min | [6 empty] | NC |  |  |  | 0.300 m³/h |  |  | 30.0 bar | 435 psig | Water,Brine,Oil,Air | 3.00 mm | 1/8 in |  |  |  | Multi pack | EV210B | [9 empty] | No
032U5707 | Solenoid valve | 13.5 mm | 0.53 in | 13.5 mm |  |  | 1/4 |  | G | 0.170 gal/min | [6 empty] | NC |  |  |  | 0.150 m³/h |  |  | 30.0 bar | 435 psig | Water & Brine | 2.00 mm | 5/64 in |  |  |  | Multi pack | EV210B | [9 empty] | No
032U5701 | Solenoid valve | 13.5 mm | 0.53 in | 13.5 mm |  |  | 1/8 |  | G | 0.090 gal/min | [6 empty] | NC |  |  |  | 0.080 m³/h |  |  | 30.0 bar | 435 psig | Water & Brine | 1.50 mm | 1/16 in |  |  |  | Multi pack | EV210B | [9 empty] | No
032U5801 | Solenoid valve | 13.5 mm | 0.53 in | 13.5 mm |  |  | 1/4 |  | G | 0.090 gal/min | [6 empty] | NC |  |  |  | 0.080 m³/h |  |  | 30.0 bar | 435 psig | Water,Brine,Oil,Air | 1.50 mm | 1/16 in |  |  |  | Multi pack | EV210B | [9 empty] | No
032U5708 | Solenoid valve | 13.5 mm | 0.53 in | 13.5 mm |  |  | 1/4 |  | G | 0.170 gal/min | [6 empty] | NC |  |  |  | 0.150 m³/h |  |  | 30.0 bar | 435 psig | Oil,Comp.Air,Vacuum | 2.00 mm | 5/64 in |  |  |  | Multi pack | EV210B | [9 empty] | No
032U5709 | Solenoid valve | 13.5 mm | 0.53 in | 13.5 mm |  |  | 1/4 |  | G | 0.350 gal/min | [6 empty] | NC |  |  |  | 0.300 m³/h |  |  | 30.0 bar | 435 psig | Water & Brine | 3.00 mm | 1/8 in |  |  |  | Multi pack | EV210B | [9 empty] | No
032U5702 | Solenoid valve | 13.5 mm | 0.53 in | 13.5 mm |  |  | 1/8 |  | G | 0.090 gal/min | [6 empty] | NC |  |  |  | 0.080 m³/h |  |  | 30.0 bar | 435 psig | Oil,Comp.Air,Vacuum | 1.50 mm | 1/16 in |  |  |  | Multi pack | EV210B | [9 empty] | No
032U5710 | Solenoid valve | 13.5 mm | 0.53 in | 13.5 mm |  |  | 1/4 |  | G | 0.350 gal/min | [6 empty] | NC |  |  |  | 0.300 m³/h |  |  | 30.0 bar | 435 psig | Oil,Comp.Air,Vacuum | 3.00 mm | 1/8 in |  |  |  | Multi pack | EV210B | [9 empty] | No
032U6503 | Solenoid valve | 13.5 mm | 0.53 in | 13.5 mm |  |  | 1/8 |  | NPT | 0.170 gal/min | [6 empty] | NC |  |  |  | 0.150 m³/h |  |  | 34.5 bar | 500 psig | Oil,Comp.Air,Vacuum | 2.00 mm | 5/64 in |  |  |  | Multi pack | EV210B | [9 empty] | No
032U6502 | Solenoid valve | 13.5 mm | 0.53 in | 13.5 mm |  |  | 1/4 |  | NPT | 0.090 gal/min | [6 empty] | NC |  |  |  | 0.080 m³/h |  |  | 34.5 bar | 500 psig | Oil,Comp.Air,Vacuum | 1.50 mm | 1/16 in |  |  |  | Multi pack | EV210B | [9 empty] | No
032U6501 | Solenoid valve | 13.5 mm | 0.53 in | 13.5 mm |  |  | 1/8 |  | NPT | 0.090 gal/min | [6 empty] | NC |  |  |  | 0.080 m³/h |  |  | 34.5 bar | 500 psig |  | 1.50 mm | 1/16 in |  |  |  | Multi pack | EV210B | [9 empty] | No
032U6509 | Solenoid valve | 13.5 mm | 0.53 in | 13.5 mm |  |  | 1/8 |  | NPT | 0.060 gal/min | [6 empty] | NO |  |  |  | 0.050 m³/h |  |  | 34.5 bar | 500 psig | Oil,Comp.Air,Vacuum | 1.50 mm | 1/16 in |  |  |  | Multi pack | EV210B | [9 empty] | No
032U6511 | Solenoid valve | 13.5 mm | 0.53 in | 13.5 mm |  |  | 1/4 |  | NPT | 0.350 gal/min | [6 empty] | NO |  |  |  | 0.300 m³/h |  |  | 34.5 bar | 500 psig | Oil,Comp.Air,Vacuum | 3.00 mm | 1/8 in |  |  |  | Multi pack | EV210B | [9 empty] | No
032U6505 | Solenoid valve | 13.5 mm | 0.53 in | 13.5 mm |  |  | 1/4 |  | NPT | 0.350 gal/min | [6 empty] | NC |  |  |  | 0.300 m³/h |  |  | 34.5 bar | 500 psig | Oil,Comp.Air,Vacuum | 3.00 mm | 1/8 in |  |  |  | Multi pack | EV210B | [9 empty] | No
032U6506 | Solenoid valve | 13.5 mm | 0.53 in | 13.5 mm |  |  | 3/8 |  | NPT | 0.35 gal/min | [6 empty] | NC |  |  |  | 0.30 m³/h |  |  | 34.5 bar | 500 psig |  | 3.00 mm | 1/8 in |  |  |  | Multi pack | EV210B | [9 empty] | No
032U6571 | Solenoid valve | 13.5 mm | 0.53 in | 13.5 mm |  |  | 1/4 |  | NPT | 0.350 gal/min | [6 empty] | NO |  |  |  | 0.300 m³/h |  |  | 35.0 bar | 508 psig | Oil,Comp.Air,Vacuum | 3.20 mm | 1/8 in |  |  |  | Multi pack | EV210B | [9 empty] | No
032U6567 | Solenoid valve | 13.5 mm | 0.53 in | 13.5 mm |  |  | 1/2 |  | NPT | 1.750 gal/min | [6 empty] | NC |  |  |  | 1.500 m³/h |  |  | 24.1 bar | 350 psig | Oil,Comp.Air,Vacuum | 10.00 mm | 3/8 in |  |  |  | Multi pack | EV210B | [9 empty] | No
032U6565 | Solenoid valve | 13.5 mm | 0.53 in | 13.5 mm |  |  | 3/8 |  | NPT | 0.800 gal/min | [6 empty] | NC |  |  |  | 0.700 m³/h |  |  | 24.1 bar | 350 psig | Oil,Comp.Air,Vacuum | 6.00 mm | 1/4 in |  |  |  | Multi pack | EV210B | [9 empty] | No
032U728114 | Solenoid valve | 13.5 mm | 0.53 in | 13.5 mm |  |  | 3/8 |  | G | 0.350 gal/min |  |  | Spade DIN 43650-A | IP65 |  | 60 Hz | NC |  |  |  | 0.300 m³/h |  |  | 10.0 bar | 145 psig | Water,Brine,Oil,Air | 3.00 mm | 1/8 in |  |  |  | Multi pack | EV210B |  |  | 14.0 W |  |  | 24 V |  |  |  | No
032U728032 | Solenoid valve | 13.5 mm | 0.53 in | 13.5 mm |  |  | 1/4 |  | G | 0.350 gal/min |  |  | Spade DIN 43650-A | IP65 |  | 50/60 Hz | NC |  |  |  | 0.300 m³/h |  |  | 10.0 bar | 145 psig | Water,Brine,Oil,Air | 3.00 mm | 1/8 in |  |  |  | Multi pack | EV210B |  | 16.0 W | 13.0 W |  |  | 230 V |  |  |  | No
032U7506 | Solenoid valve | 13.5 mm | 0.53 in | 13.5 mm |  |  | 3/8 |  | NPT | 0.350 gal/min | [6 empty] | NC |  |  |  | 0.300 m³/h |  |  | 34.5 bar | 500 psig | Oil,Comp.Air,Vacuum | 3.00 mm | 1/8 in |  |  |  | Multi pack | EV210B | [9 empty] | No
032U728132 | Solenoid valve | 13.5 mm | 0.53 in | 13.5 mm |  |  | 3/8 |  | G | 0.350 gal/min |  |  | Spade DIN 43650-A | IP65 |  | 50/60 Hz | NC |  |  |  | 0.300 m³/h |  |  | 10.0 bar | 145 psig | Water,Brine,Oil,Air | 3.00 mm | 1/8 in |  |  |  | Multi pack | EV210B |  | 16.0 W | 13.0 W |  |  | 230 V |  |  |  | No
032U7503 | Solenoid valve | 13.5 mm | 0.53 in | 13.5 mm |  |  | 1/8 |  | NPT | 0.170 gal/min | [6 empty] | NC |  |  |  | 0.150 m³/h |  |  | 34.5 bar | 500 psig | Oil,Comp.Air,Vacuum | 2.00 mm | 5/64 in |  |  |  | Multi pack | EV210B | [9 empty] | No
032U7505 | Solenoid valve | 13.5 mm | 0.53 in | 13.5 mm |  |  | 1/4 |  | NPT | 0.350 gal/min | [6 empty] | NC |  |  |  | 0.300 m³/h |  |  | 34.5 bar | 500 psig | Oil,Comp.Air,Vacuum | 3.00 mm | 1/8 in |  |  |  | Multi pack | EV210B | [9 empty] | No
032U7567 | Solenoid valve | 13.5 mm | 0.53 in | 13.5 mm |  |  | 1/2 |  | NPT | 1.750 gal/min | [6 empty] | NC |  |  |  | 1.500 m³/h |  |  | 24.1 bar | 350 psig | Oil,Comp.Air,Vacuum | 10.00 mm | 3/8 in |  |  |  | Multi pack | EV210B | [9 empty] | No
032U7565 | Solenoid valve | 13.5 mm | 0.53 in |  |  |  | 3/8 |  | NPT | 0.80 gal/min | [6 empty] | NC |  |  |  | 0.70 m³/h |  |  | 24.1 bar | 350 psig |  | 6.00 mm | 1/4 in |  |  |  | Multi pack | EV210B | [9 empty] | No
032U758419 | Solenoid valve | 13.5 mm | 0.53 in | 13.5 mm |  |  | 1/4 |  | NPT | 0.350 gal/min |  |  | Spade DIN 43650-A | IP00 |  | 50/60 Hz | NC |  |  |  | 0.300 m³/h |  |  | 34.5 bar | 500 psig | Oil,Comp.Air,Vacuum | 3.00 mm | 1/8 in |  |  |  | Multi pack | EV210B |  | 14.0 W | 12.0 W |  |  | 24 V |  |  |  | No
032U812729 | Solenoid valve | 13.5 mm | 0.53 in | 13.5 mm |  |  | 1/4 |  | G | 0.350 gal/min |  |  | Spade DIN 43650-A | IP65 |  | 60 Hz | NC |  |  |  | 0.300 m³/h |  |  | 10.0 bar | 145 psig | Oil,Comp.Air,Vacuum | 3.00 mm | 1/8 in |  |  |  | Multi pack | EV210B |  |  | 11.0 W | [6 empty] | No
032U811402 | Solenoid valve | 13.5 mm | 0.53 in | 13.5 mm |  |  | 1/4 |  | G | 0.350 gal/min |  |  | Spade DIN 43650-A | IP65 |  |  | NC |  |  |  | 0.300 m³/h |  |  | 9.0 bar | 131 psig | Oil,Comp.Air,Vacuum | 3.00 mm | 1/8 in |  |  |  | Multi pack | EV210B |  |  |  | 14.0 W |  |  |  |  | 24.00 V | No
032U862931 | Solenoid valve | 13.5 mm | 0.53 in | 13.5 mm |  |  | 1/2 |  | G | 1.160 gal/min |  |  | Spade DIN 43650-A | IP65 |  | 50 Hz | NC |  |  |  | 1.000 m³/h |  |  | 3.0 bar | 44 psig | Oil,Comp.Air,Vacuum | 8.00 mm | 5/16 in |  |  |  | Multi pack | EV210B |  | 12.0 W |  |  |  | 230 V |  |  |  | Yes
032U862831 | Solenoid valve | 13.5 mm | 0.53 in | 13.5 mm |  |  | 3/8 |  | G | 0.640 gal/min |  |  | Spade DIN 43650-A | IP65 |  | 50 Hz | NC |  |  |  | 0.550 m³/h |  |  | 8.0 bar | 116 psig | Oil,Comp.Air,Vacuum | 4.50 mm | 3/16 in |  |  |  | Multi pack | EV210B |  | 12.0 W |  |  |  | 230 V |  |  |  | Yes
032U862731 | Solenoid valve | 13.5 mm | 0.53 in | 13.5 mm |  |  | 1/4 |  | G | 0.640 gal/min |  |  | Spade DIN 43650-A | IP65 |  | 50 Hz | NC |  |  |  | 0.550 m³/h |  |  | 8.0 bar | 116 psig | Oil,Comp.Air,Vacuum | 4.50 mm | 3/16 in |  |  |  | Multi pack | EV210B |  | 12.0 W |  |  |  | 230 V |  |  |  | Yes
032U862631 | Solenoid valve | 13.5 mm | 0.53 in | 13.5 mm |  |  | 1/4 |  | G | 0.350 gal/min |  |  | Spade DIN 43650-A | IP65 |  | 50 Hz | NC |  |  |  | 0.300 m³/h |  |  | 30.0 bar | 435 psig | Oil,Comp.Air,Vacuum | 3.00 mm | 1/8 in |  |  |  | Multi pack | EV210B |  | 12.0 W |  |  |  | 230 V |  |  |  | Yes
032U861531 | Solenoid valve | 13.5 mm | 0.53 in | 13.5 mm |  |  | 1/4 |  | G | 0.640 gal/min |  |  | Spade DIN 43650-A | IP65 |  | 50 Hz | NC |  |  |  | 0.550 m³/h |  |  | 8.0 bar | 116 psig | Oil,Comp.Air,Vacuum | 4.50 mm | 3/16 in |  |  |  | Multi pack | EV210B |  | 12.0 W |  |  |  | 230 V |  |  |  | Yes
032U1218 | Solenoid valve | 13.5 mm | 0.53 in | 13.5 mm |  |  | 1/4 |  | G | 0.350 gal/min | [6 empty] | NC |  |  |  | 0.300 m³/h |  |  | 30.0 bar | 435 psig | Oil,Comp.Air,Vacuum | 3.00 mm | 1/8 in |  |  |  | Industrial pack | EV210B | [9 empty] | No
032U3705 | Solenoid valve | 13.5 mm | 0.53 in | 13.5 mm |  |  | 3/8 |  | NPT | 0.710 gal/min | [6 empty] | NC |  |  |  | 0.610 m³/h |  |  | 13.0 bar | 189 psig | Steam | 5.50 mm | 7/32 in |  |  |  | Multi pack | EV210B | [9 empty] | No
032U157252 | Solenoid valve | 13.5 mm | 0.53 in | 13.5 mm |  |  | 3/4 |  | G | 5.700 gal/min |  |  | Terminal box Pg 13.5 | IP65 |  |  | NC |  |  |  | 4.900 m³/h |  |  | 10.0 bar | 145 psig | Technical & Soft Water | 18.00 mm | 3/4 in |  |  |  | Multi pack | AV250B |  |  |  | 20.0 W |  |  |  |  | 24.00 V | Yes
032U157116 | Solenoid valve | 13.5 mm | 0.53 in | 13.5 mm |  |  | 3/8 |  | G | 2.900 gal/min |  |  | Spade DIN 43650-A | IP65 |  | 50 Hz | NC |  |  |  | 2.500 m³/h |  |  | 10.0 bar | 145 psig | Technical & Soft Water | 10.00 mm | 3/8 in |  |  |  | Multi pack | EV250B |  | 11.0 W |  |  |  | 24 V |  |  |  | No
032U162402 | Solenoid valve | 13.5 mm | 0.53 in | 13.5 mm |  |  | 1 |  | G | 8.100 gal/min |  |  | Spade DIN 43650-A | IP65 |  |  | NC |  |  |  | 7.000 m³/h |  |  | 10.0 bar | 145 psig | Technical & Soft Water | 22.00 mm | 7/8 in |  |  |  | Multi pack | EV250B |  |  |  | 16.0 W |  |  |  |  | 24.00 V | No
032U157102 | Solenoid valve | 13.5 mm | 0.53 in | 13.5 mm |  |  | 3/8 |  | G | 2.900 gal/min |  |  | Spade DIN 43650-A | IP65 |  |  | NC |  |  |  | 2.500 m³/h |  |  | 10.0 bar | 145 psig | Technical & Soft Water | 10.00 mm | 3/8 in |  |  |  | Multi pack | EV250B |  |  |  | 16.0 W |  |  |  |  | 24.00 V | No
032U158031 | Solenoid valve | 13.5 mm | 0.53 in | 13.5 mm |  |  | 1/2 |  | G | 4.600 gal/min |  |  | Spade DIN 43650-A | IP65 |  | 50 Hz | NC |  |  |  | 4.000 m³/h |  |  | 10.0 bar | 145 psig | Technical & Soft Water | 12.00 mm | 1/2 in |  |  |  | Multi pack | EV250B |  | 11.0 W |  |  |  | 230 V |  |  |  | No
032U158016 | Solenoid valve | 13.5 mm | 0.53 in | 13.5 mm |  |  | 1/2 |  | G | 4.600 gal/min |  |  | Spade DIN 43650-A | IP65 |  | 50 Hz | NC |  |  |  | 4.000 m³/h |  |  | 10.0 bar | 145 psig | Technical & Soft Water | 12.00 mm | 1/2 in |  |  |  | Multi pack | EV250B |  | 11.0 W |  |  |  | 24 V |  |  |  | No
032U171531 | Solenoid valve | 13.5 mm | 0.53 in | 13.5 mm |  |  | 1/2 |  | G | 4.600 gal/min |  |  | Spade DIN 43650-A | IP65 |  | 50 Hz | NC |  |  |  | 4.000 m³/h |  |  | 10.0 bar | 145 psig | Technical & Soft Water | 12.00 mm | 1/2 in |  |  |  | Multi pack | AV250B |  | 11.0 W |  |  |  | 230 V |  |  |  | Yes
032U158002 | Solenoid valve | 13.5 mm | 0.53 in | 13.5 mm |  |  | 1/2 |  | G | 4.600 gal/min |  |  | Spade DIN 43650-A | IP65 |  |  | NC |  |  |  | 4.000 m³/h |  |  | 10.0 bar | 145 psig | Technical & Soft Water | 12.00 mm | 1/2 in |  |  |  | Multi pack | EV250B |  |  |  | 16.0 W |  |  |  |  | 24.00 V | No
032U161416 | Solenoid valve | 13.5 mm | 0.53 in | 13.5 mm |  |  | 3/4 |  | G | 6.950 gal/min |  |  | Spade DIN 43650-A | IP65 |  | 50 Hz | NC |  |  |  | 6.000 m³/h |  |  | 10.0 bar | 145 psig | Technical & Soft Water | 18.00 mm | 3/4 in |  |  |  | Multi pack | EV250B |  | 11.0 W |  |  |  | 24 V |  |  |  | No
032U161402 | Solenoid valve | 13.5 mm | 0.53 in | 13.5 mm |  |  | 3/4 |  | G | 6.950 gal/min |  |  | Spade DIN 43650-A | IP65 |  |  | NC |  |  |  | 6.000 m³/h |  |  | 10.0 bar | 145 psig | Technical & Soft Water | 18.00 mm | 3/4 in |  |  |  | Multi pack | EV250B |  |  |  | 16.0 W |  |  |  |  | 24.00 V | No
032U157131 | Solenoid valve | 13.5 mm | 0.53 in | 13.5 mm |  |  | 3/8 |  | G | 2.900 gal/min |  |  | Spade DIN 43650-A | IP65 |  | 50 Hz | NC |  |  |  | 2.500 m³/h |  |  | 10.0 bar | 145 psig | Technical & Soft Water | 10.00 mm | 3/8 in |  |  |  | Multi pack | EV250B |  | 11.0 W |  |  |  | 230 V |  |  |  | No
032U162431 | Solenoid valve | 13.5 mm | 0.53 in | 13.5 mm |  |  | 1 |  | G | 8.100 gal/min |  |  | Spade DIN 43650-A | IP65 |  | 50 Hz | NC |  |  |  | 7.000 m³/h |  |  | 10.0 bar | 145 psig | Technical & Soft Water | 22.00 mm | 7/8 in |  |  |  | Multi pack | EV250B |  | 11.0 W |  |  |  | 230 V |  |  |  | No
032U162416 | Solenoid valve | 13.5 mm | 0.53 in | 13.5 mm |  |  | 1 |  | G | 8.100 gal/min |  |  | Spade DIN 43650-A | IP65 |  | 50 Hz | NC |  |  |  | 7.000 m³/h |  |  | 10.0 bar | 145 psig | Technical & Soft Water | 22.00 mm | 7/8 in |  |  |  | Multi pack | EV250B |  | 11.0 W |  |  |  | 24 V |  |  |  | No
032U161431 | Solenoid valve | 13.5 mm | 0.53 in | 13.5 mm |  |  | 3/4 |  | G | 6.950 gal/min |  |  | Spade DIN 43650-A | IP65 |  | 50 Hz | NC |  |  |  | 6.000 m³/h |  |  | 10.0 bar | 145 psig | Technical & Soft Water | 18.00 mm | 3/4 in |  |  |  | Multi pack | EV250B |  | 11.0 W |  |  |  | 230 V |  |  |  | No
032U524532 | Solenoid valve | 13.5 mm | 0.53 in | 13.5 mm |  |  | 1/2 |  | G | 4.600 gal/min |  |  | Spade DIN 43650-A | IP65 |  | 50/60 Hz | NC |  |  |  | 4.000 m³/h |  |  | 10.0 bar | 145 psig | Technical & Soft Water | 12.00 mm | 1/2 in |  |  |  | Industrial pack | EV250B |  | 16.0 W | 13.0 W |  |  | 230 V |  |  |  | Yes
032U5254 | Solenoid valve | 13.5 mm | 0.53 in | 13.5 mm |  |  | 3/4 |  | G | 6.950 gal/min | [6 empty] | NC |  |  |  | 6.000 m³/h |  |  | 10.0 bar | 145 psig | Technical & Soft Water | 18.00 mm | 3/4 in |  |  |  | Multi pack | EV250B | [9 empty] | No
032U5252 | Solenoid valve | 13.5 mm | 0.53 in | 13.5 mm |  |  | 1/2 |  | G | 4.600 gal/min | [6 empty] | NC |  |  |  | 4.000 m³/h |  |  | 10.0 bar | 145 psig | Technical & Soft Water | 12.00 mm | 1/2 in |  |  |  | Multi pack | EV250B | [9 empty] | No
032U5262 | Solenoid valve | 13.5 mm | 0.53 in | 13.5 mm |  |  | 1/2 |  | NPT | 4.600 gal/min | [6 empty] | NC |  |  |  | 4.000 m³/h |  |  | 15.5 bar | 225 psig | Technical & Soft Water | 12.00 mm | 1/2 in |  |  |  | Multi pack | EV250B | [9 empty] | No
032U5268 | Solenoid valve | 13.5 mm | 0.53 in | 13.5 mm |  |  | 1/2 |  | G | 4.60 gal/min | [6 empty] | NC |  |  |  | 4.00 m³/h |  |  | 10.0 bar | 145 psig | Oil,Comp.Air,Vacuum | 12.00 mm | 1/2 in |  |  |  | Multi pack | AV250B | [9 empty] | Yes
032U5253 | Solenoid valve | 13.5 mm | 0.53 in | 13.5 mm |  |  | 1/2 |  | G | 4.600 gal/min | [6 empty] | NC |  |  |  | 4.000 m³/h |  |  | 10.0 bar | 145 psig | Oil,Comp.Air,Vacuum | 12.00 mm | 1/2 in |  |  |  | Multi pack | EV250B | [9 empty] | No
032U5255 | Solenoid valve | 13.5 mm | 0.53 in | 13.5 mm |  |  | 3/4 |  | G | 6.950 gal/min | [6 empty] | NC |  |  |  | 6.000 m³/h |  |  | 10.0 bar | 145 psig | Oil,Comp.Air,Vacuum | 18.00 mm | 3/4 in |  |  |  | Multi pack | EV250B | [9 empty] | No
032U5250 | Solenoid valve | 13.5 mm | 0.53 in | 13.5 mm |  |  | 3/8 |  | G | 2.900 gal/min | [6 empty] | NC |  |  |  | 2.500 m³/h |  |  | 10.0 bar | 145 psig | Technical & Soft Water | 10.00 mm | 3/8 in |  |  |  | Multi pack | EV250B | [9 empty] | No
032U537602 | Solenoid valve | 13.5 mm | 0.53 in | 13.5 mm |  |  | 1 |  | G | 6000.000 gal/min |  |  | Spade DIN 43650-A | IP65 |  |  | NO |  |  |  | 5.200 m³/h |  |  | 10.0 bar | 145 psig | Technical & Soft Water | 22.00 mm | 7/8 in |  |  |  | Multi pack | EV250B |  |  |  | 16.0 W |  |  |  |  | 24.00 V | No
032U5354 | Solenoid valve | 13.5 mm | 0.53 in | 13.5 mm |  |  | 3/4 |  | G | 5.700 gal/min | [6 empty] | NO |  |  |  | 4.900 m³/h |  |  | 10.0 bar | 145 psig | Technical & Soft Water | 18.00 mm | 3/4 in |  |  |  | Multi pack | EV250B | [9 empty] | No
032U537431 | Solenoid valve | 13.5 mm | 0.53 in | 13.5 mm |  |  | 3/4 |  | G | 5.700 gal/min |  |  | Spade DIN 43650-A | IP65 |  | 50 Hz | NO |  |  |  | 4.900 m³/h |  |  | 10.0 bar | 145 psig | Technical & Soft Water | 18.00 mm | 3/4 in |  |  |  | Multi pack | EV250B |  | 11.0 W |  |  |  | 230 V |  |  |  | No
032U5351 | Solenoid valve | 13.5 mm | 0.53 in | 13.5 mm |  |  | 3/8 |  | G | 2.900 gal/min | [6 empty] | NO |  |  |  | 2.500 m³/h |  |  | 10.0 bar | 145 psig | Oil,Comp.Air,Vacuum | 10.00 mm | 3/8 in |  |  |  | Multi pack | EV250B | [9 empty] | No
032U5266 | Solenoid valve | 13.5 mm | 0.53 in | 13.5 mm |  |  | 1 |  | NPT | 8.100 gal/min | [6 empty] | NC |  |  |  | 7.000 m³/h |  |  | 15.5 bar | 225 psig | Technical & Soft Water | 22.00 mm | 7/8 in |  |  |  | Multi pack | EV250B | [9 empty] | No
032U5251 | Solenoid valve | 13.5 mm | 0.53 in | 13.5 mm |  |  | 3/8 |  | G | 2.900 gal/min | [6 empty] | NC |  |  |  | 2.500 m³/h |  |  | 10.0 bar | 145 psig | Oil,Comp.Air,Vacuum | 10.00 mm | 3/8 in |  |  |  | Multi pack | EV250B | [9 empty] | No
032U5352 | Solenoid valve | 13.5 mm | 0.53 in | 13.5 mm |  |  | 1/2 |  | G | 4.600 gal/min | [6 empty] | NO |  |  |  | 4.000 m³/h |  |  | 10.0 bar | 145 psig | Technical & Soft Water | 12.00 mm | 1/2 in |  |  |  | Multi pack | EV250B | [9 empty] | No
032U5257 | Solenoid valve | 13.5 mm | 0.53 in | 13.5 mm |  |  | 1 |  | G | 8.100 gal/min | [6 empty] | NC |  |  |  | 7.000 m³/h |  |  | 10.0 bar | 145 psig | Oil,Comp.Air,Vacuum | 22.00 mm | 7/8 in |  |  |  | Multi pack | EV250B | [9 empty] | No
032U5264 | Solenoid valve | 13.5 mm | 0.53 in | 13.5 mm |  |  | 3/4 |  | NPT | 6.950 gal/min | [6 empty] | NC |  |  |  | 6.000 m³/h |  |  | 15.5 bar | 225 psig | Technical & Soft Water | 18.00 mm | 3/4 in |  |  |  | Multi pack | EV250B | [9 empty] | No
032U537016 | Solenoid valve | 13.5 mm | 0.53 in | 13.5 mm |  |  | 3/8 |  | G | 2.900 gal/min |  |  | Spade DIN 43650-A | IP65 |  | 50 Hz | NO |  |  |  | 2.500 m³/h |  |  | 10.0 bar | 145 psig | Technical & Soft Water | 10.00 mm | 3/8 in |  |  |  | Multi pack | EV250B |  | 11.0 W |  |  |  | 24 V |  |  |  | No
032U5339 | Solenoid valve | 13.5 mm | 0.53 in | 13.5 mm |  |  | 3/8 |  | G | 2.900 gal/min | [6 empty] | NO |  |  |  | 2.500 m³/h |  |  | 10.0 bar | 145 psig | Technical & Soft Water | 10.00 mm | 3/8 in |  |  |  | Multi pack | EV250B | [9 empty] | No
032U537202 | Solenoid valve | 13.5 mm | 0.53 in | 13.5 mm |  |  | 1/2 |  | G | 4.600 gal/min |  |  | Spade DIN 43650-A | IP65 |  |  | NO |  |  |  | 4.000 m³/h |  |  | 10.0 bar | 145 psig | Technical & Soft Water | 12.00 mm | 1/2 in |  |  |  | Multi pack | EV250B |  |  |  | 16.0 W |  |  |  |  | 24.00 V | No
032U536322 | Solenoid valve | 13.5 mm | 0.53 in | 13.5 mm |  |  | 1/2 |  | G | 4.600 gal/min | [5 empty] | 50 Hz | NO |  |  |  | 4.000 m³/h |  |  | 10.0 bar | 145 psig | Technical & Soft Water | 12.00 mm | 1/2 in |  |  |  | Industrial pack | EV250B |  | 11.0 W |  |  |  | 115 V |  |  |  | No
032U5356 | Solenoid valve | 13.5 mm | 0.53 in | 13.5 mm |  |  | 1 |  | G | 6.000 gal/min | [6 empty] | NO |  |  |  | 5.200 m³/h |  |  | 10.0 bar | 145 psig | Technical & Soft Water | 22.00 mm | 7/8 in |  |  |  | Multi pack | EV250B | [9 empty] | No
032U537631 | Solenoid valve | 13.5 mm | 0.53 in | 13.5 mm |  |  | 1 |  | G | 6000.000 gal/min |  |  | Spade DIN 43650-A | IP65 |  | 50 Hz | NO |  |  |  | 5.200 m³/h |  |  | 10.0 bar | 145 psig | Technical & Soft Water | 22.00 mm | 7/8 in |  |  |  | Multi pack | EV250B |  | 11.0 W |  |  |  | 230 V |  |  |  | No
032U537216 | Solenoid valve | 13.5 mm | 0.53 in | 13.5 mm |  |  | 1/2 |  | G | 4.600 gal/min |  |  | Spade DIN 43650-A | IP65 |  | 50 Hz | NO |  |  |  | 4.000 m³/h |  |  | 10.0 bar | 145 psig | Technical & Soft Water | 12.00 mm | 1/2 in |  |  |  | Multi pack | EV250B |  | 11.0 W |  |  |  | 24 V |  |  |  | No
032U5355 | Solenoid valve | 13.5 mm | 0.53 in | 13.5 mm |  |  | 3/4 |  | G | 5.700 gal/min | [6 empty] | NO |  |  |  | 4.900 m³/h |  |  | 10.0 bar | 145 psig | Oil,Comp.Air,Vacuum | 18.00 mm | 3/4 in |  |  |  | Multi pack | EV250B | [9 empty] | No
032U5350 | Solenoid valve | 13.5 mm | 0.53 in | 13.5 mm |  |  | 3/8 |  | G | 2.900 gal/min | [6 empty] | NO |  |  |  | 2.500 m³/h |  |  | 10.0 bar | 145 psig | Technical & Soft Water | 10.00 mm | 3/8 in |  |  |  | Multi pack | EV250B | [9 empty] | No
032U537616 | Solenoid valve | 13.5 mm | 0.53 in | 13.5 mm |  |  | 1 |  | G | 6000.000 gal/min |  |  | Spade DIN 43650-A | IP65 |  | 50 Hz | NO |  |  |  | 5.200 m³/h |  |  | 10.0 bar | 145 psig | Technical & Soft Water | 22.00 mm | 7/8 in |  |  |  | Multi pack | EV250B |  | 11.0 W |  |  |  | 24 V |  |  |  | No
032U5256 | Solenoid valve | 13.5 mm | 0.53 in | 13.5 mm |  |  | 1 |  | G | 8.100 gal/min | [6 empty] | NC |  |  |  | 7.000 m³/h |  |  | 10.0 bar | 145 psig | Technical & Soft Water | 22.00 mm | 7/8 in |  |  |  | Multi pack | EV250B | [9 empty] | No
032U537402 | Solenoid valve | 13.5 mm | 0.53 in | 13.5 mm |  |  | 3/4 |  | G | 5.700 gal/min |  |  | Spade DIN 43650-A | IP65 |  |  | NO |  |  |  | 4.900 m³/h |  |  | 10.0 bar | 145 psig | Technical & Soft Water | 18.00 mm | 3/4 in |  |  |  | Multi pack | EV250B |  |  |  | 16.0 W |  |  |  |  | 24.00 V | No
032U537416 | Solenoid valve | 13.5 mm | 0.53 in | 13.5 mm |  |  | 3/4 |  | G | 5.700 gal/min |  |  | Spade DIN 43650-A | IP65 |  | 50 Hz | NO |  |  |  | 4.900 m³/h |  |  | 10.0 bar | 145 psig | Technical & Soft Water | 18.00 mm | 3/4 in |  |  |  | Multi pack | EV250B |  | 11.0 W |  |  |  | 24 V |  |  |  | No
032U537231 | Solenoid valve | 13.5 mm | 0.53 in | 13.5 mm |  |  | 1/2 |  | G | 4.600 gal/min |  |  | Spade DIN 43650-A | IP65 |  | 50 Hz | NO |  |  |  | 4.000 m³/h |  |  | 10.0 bar | 145 psig | Technical & Soft Water | 12.00 mm | 1/2 in |  |  |  | Multi pack | EV250B |  | 11.0 W |  |  |  | 230 V |  |  |  | No
032U5353 | Solenoid valve | 13.5 mm | 0.53 in | 13.5 mm |  |  | 1/2 |  | G | 4.600 gal/min | [6 empty] | NO |  |  |  | 4.000 m³/h |  |  | 10.0 bar | 145 psig | Oil,Comp.Air,Vacuum | 12.00 mm | 1/2 in |  |  |  | Multi pack | EV250B | [9 empty] | No
032U537031 | Solenoid valve | 13.5 mm | 0.53 in | 13.5 mm |  |  | 3/8 |  | G | 2.900 gal/min |  |  | Spade DIN 43650-A | IP65 |  | 50 Hz | NO |  |  |  | 2.500 m³/h |  |  | 10.0 bar | 145 psig | Technical & Soft Water | 10.00 mm | 3/8 in |  |  |  | Multi pack | EV250B |  | 11.0 W |  |  |  | 230 V |  |  |  | No
032U5357 | Solenoid valve | 13.5 mm | 0.53 in | 13.5 mm |  |  | 1 |  | G | 6.000 gal/min | [6 empty] | NO |  |  |  | 5.200 m³/h |  |  | 10.0 bar | 145 psig | Oil,Comp.Air,Vacuum | 22.00 mm | 3/4 in |  |  |  | Multi pack | EV250B | [9 empty] | No
032U7637 | Solenoid valve | 13.5 mm | 0.53 in | 13.5 mm |  |  | 1 |  | NPT | 8.100 gal/min | [6 empty] | NC |  |  |  | 7.000 m³/h |  |  | 15.5 bar | 225 psig | Oil,Comp.Air,Vacuum | 22.00 mm | 7/8 in |  |  |  | Multi pack | EV250B | [9 empty] | No
032U7635 | Solenoid valve | 13.5 mm | 0.53 in | 13.5 mm |  |  | 3/4 |  | NPT | 6.950 gal/min | [6 empty] | NC |  |  |  | 6.000 m³/h |  |  | 15.5 bar | 225 psig | Oil,Comp.Air,Vacuum | 18.00 mm | 3/4 in |  |  |  | Multi pack | EV250B | [9 empty] | No
032U7633 | Solenoid valve | 13.5 mm | 0.53 in | 13.5 mm |  |  | 1/2 |  | NPT | 4.600 gal/min | [6 empty] | NC |  |  |  | 4.000 m³/h |  |  | 15.5 bar | 225 psig | Oil,Comp.Air,Vacuum | 12.00 mm | 1/2 in |  |  |  | Multi pack | EV250B | [9 empty] | No
032U863031 | Solenoid valve | 13.5 mm | 0.53 in | 13.5 mm |  |  | 3/8 |  | G | 2.900 gal/min |  |  | Spade DIN 43650-A | IP65 |  | 50 Hz | NC |  |  |  | 2.500 m³/h |  |  | 10.0 bar | 145 psig | Technical & Soft Water | 10.00 mm | 3/8 in |  |  |  | Multi pack | AV250B |  | 12.0 W |  |  |  | 230 V |  |  |  | Yes
032U863231 | Solenoid valve | 13.5 mm | 0.53 in | 13.5 mm |  |  | 3/4 |  | G | 6.950 gal/min |  |  | Spade DIN 43650-A | IP65 |  | 50 Hz | NC |  |  |  | 6.000 m³/h |  |  | 10.0 bar | 145 psig | Technical & Soft Water | 18.00 mm | 3/4 in |  |  |  | Multi pack | AV250B |  | 12.0 W |  |  |  | 230 V |  |  |  | Yes
032U863116 | Solenoid valve | 13.5 mm | 0.53 in | 13.5 mm |  |  | 1/2 |  | G | 4.600 gal/min |  |  | Spade DIN 43650-A | IP65 |  | 50 Hz | NC |  |  |  | 4.000 m³/h |  |  | 10.0 bar | 145 psig | Technical & Soft Water | 12.00 mm | 1/2 in |  |  |  | Multi pack | AV250B |  | 9.5 W |  |  |  | 24 V |  |  |  | Yes
032U863131 | Solenoid valve | 13.5 mm | 0.53 in | 13.5 mm |  |  | 1/2 |  | G | 4.600 gal/min |  |  | Spade DIN 43650-A | IP65 |  | 50 Hz | NC |  |  |  | 4.000 m³/h |  |  | 10.0 bar | 145 psig | Technical & Soft Water | 12.00 mm | 1/2 in |  |  |  | Multi pack | AV250B |  | 12.0 W |  |  |  | 230 V |  |  |  | Yes
032U863331 | Solenoid valve | 13.5 mm | 0.53 in | 13.5 mm |  |  | 1 |  | G | 8.100 gal/min |  |  | Spade DIN 43650-A | IP65 |  | 50 Hz | NC |  |  |  | 7.000 m³/h |  |  | 10.0 bar | 145 psig | Technical & Soft Water | 22.00 mm | 7/8 in |  |  |  | Multi pack | AV250B |  | 12.0 W |  |  |  | 230 V |  |  |  | Yes
032U155802 | Solenoid valve | 13.5 mm | 0.53 in | 13.5 mm |  |  | 1/4 |  | G | 0.090 gal/min |  |  | Spade DIN 43650-A | IP00 |  |  | NC |  |  |  | 0.080 m³/h |  |  | 10.0 bar | 145 psig |  | 1.50 mm | 1/16 in |  |  |  | Industrial pack |  |  |  |  | 14.0 W |  |  |  |  | 24.00 V | Yes
032U148116 | Solenoid valve | 13.5 mm | 0.53 in | 13.5 mm |  |  | 1/4 |  | G | 0.090 gal/min |  |  | Spade DIN 43650-A | IP00 |  | 50 Hz | NC |  |  |  | 0.080 m³/h |  |  | 10.0 bar | 145 psig | Oil,Comp.Air,Vacuum | 1.50 mm | 1/16 in |  |  |  | Industrial pack |  |  | 8.5 W |  |  |  | 24 V |  |  |  | Yes
032U155116 | Solenoid valve | 13.5 mm | 0.53 in | 13.5 mm |  |  | 1/4 |  | G | 0.090 gal/min |  |  | Spade DIN 43650-A | IP00 |  | 50 Hz | NC |  |  |  | 0.080 m³/h |  |  | 10.0 bar | 145 psig | Technical & Soft Water | 1.50 mm | 1/16 in |  |  |  | Industrial pack |  |  | 8.5 W |  |  |  | 24 V |  |  |  | Yes
032U168102 | Solenoid valve | 13.5 mm | 0.53 in | 13.5 mm |  |  | 1/4 |  | G | 0.640 gal/min |  |  | Spade DIN 43650-A | IP65 |  |  | NC |  |  |  | 0.550 m³/h |  |  | 2.5 bar | 36 psig | Oil,Comp.Air,Vacuum | 4.50 mm | 3/16 in |  |  |  | Multi pack |  |  |  |  | 16.0 W |  |  |  |  | 24.00 V | Yes
032U1781 | Solenoid valve | 13.5 mm | 0.53 in | 13.5 mm |  |  | 1/4 |  | G | 0.350 gal/min | [6 empty] | NC |  |  |  | 0.300 m³/h |  |  | 15.0 bar | 218 psig | Oil,Comp.Air,Vacuum | 3.00 mm | 1/8 in |  |  |  | Multi pack | [10 empty] | No
032U3581 | Solenoid valve | 13.5 mm | 0.53 in | 13.5 mm |  |  | 1/8 |  | G | 0.350 gal/min | [6 empty] | NC |  |  |  | 0.300 m³/h |  |  | 35.0 bar | 508 psig | Technical & Soft Water | 3.00 mm | 1/8 in |  |  |  | Multi pack | [10 empty] | No
032U3576 | Solenoid valve | 13.5 mm | 0.53 in | 13.5 mm |  |  | 1/8 |  | G | 0.170 gal/min | [6 empty] | NC |  |  |  | 0.150 m³/h |  |  | 35.0 bar | 508 psig | Technical & Soft Water | 2.00 mm | 5/64 in |  |  |  | Multi pack | [10 empty] | No
032U3578 | Solenoid valve | 13.5 mm | 0.53 in | 13.5 mm |  |  | 1/4 |  | G | 0.170 gal/min | [6 empty] | NC |  |  |  | 0.150 m³/h |  |  | 35.0 bar | 508 psig | Technical & Soft Water | 2.00 mm | 5/64 in |  |  |  | Multi pack | [10 empty] | No
032U3590 | Solenoid valve | 13.5 mm | 0.53 in | 13.5 mm |  |  | 1/4 |  | G | 0.640 gal/min | [6 empty] | NC |  |  |  | 0.550 m³/h |  |  | 10.0 bar | 145 psig | Technical & Soft Water | 4.50 mm | 3/16 in |  |  |  | Multi pack | [10 empty] | No
032U3775 | Solenoid valve | 13.5 mm | 0.35 in | 13.5 mm |  |  | 1/4 |  | G | 0.350 gal/min | [6 empty] | NC |  |  |  | 0.300 m³/h |  |  | 12.0 bar | 174 psig |  | 3.00 mm | 1/8 in |  |  |  | Multi pack | [10 empty] | No
032U3762 | Solenoid valve | 13.5 mm | 0.53 in | 13.5 mm |  |  | 3/8 |  | G | 0.640 gal/min | [6 empty] | NC |  |  |  | 0.550 m³/h |  |  | 10.0 bar | 145 psig | Technical & Soft Water | 4.50 mm | 3/16 in |  |  |  | Multi pack | [10 empty] | No
032U3754 | Solenoid valve | 13.5 mm | 0.53 in | 13.5 mm |  |  | 3/8 |  | G | 0.440 gal/min | [6 empty] | NC |  |  |  | 0.380 m³/h |  |  | 12.0 bar | 174 psig | Technical & Soft Water | 4.00 mm | 5/32 in |  |  |  | Multi pack | [10 empty] | No
032U3751 | Solenoid valve | 13.5 mm | 0.53 in | 13.5 mm |  |  | 1/4 |  | G | 0.350 gal/min | [6 empty] | NC |  |  |  | 0.300 m³/h |  |  | 12.0 bar | 174 psig | Technical & Soft Water | 3.00 mm | 1/8 in |  |  |  | Multi pack | [10 empty] | No
032U4919 | Solenoid valve | 13.5 mm | 0.53 in | 13.5 mm |  |  | 1/4 |  | G | 0.170 gal/min | [6 empty] | NC |  |  |  | 0.150 m³/h |  |  | 16.0 bar | 232 psig | Oil,Comp.Air,Vacuum | 2.00 mm | 5/64 in |  |  |  | Multi pack | EV310B | [9 empty] | No
032H894202 | Solenoid valve | 13.5 mm | 0.53 in | 13.5 mm |  |  | 1/4 |  | G | 0.290 gal/min |  |  | Spade DIN 43650-A | IP00 |  |  | NC |  |  |  | 0.250 m³/h |  |  | 10.0 bar | 145 psig | Oil,Comp.Air,Vacuum | [5 empty] | Industrial pack |  |  |  |  | 14.0 W |  |  |  |  | 24.00 V | Yes
032H893941 | Solenoid valve | 13.5 mm | 0.53 in | 13.5 mm |  |  | 1/4 |  | G | 0.290 gal/min |  |  | Spade DIN 43650-A | IP00 |  |  | NC |  |  |  | 0.250 m³/h |  |  | 10.0 bar | 145 psig | Oil,Comp.Air,Vacuum | 2.50 mm | 3/32 in |  |  |  | Industrial pack |  |  |  |  | 13.5 W |  |  |  |  | 96.00 V | Yes
032U1775 | Solenoid valve | 13.5 mm | 0.53 in | 13.5 mm |  |  |  |  | Special flange | 0.080 gal/min | [6 empty] | NC |  |  |  | 0.070 m³/h |  |  | 20.0 bar | 285 psig |  | 1.50 mm | 1/16 in |  |  |  | Multi pack | [10 empty] | Yes
032U3673 | Solenoid valve | 13.5 mm | 0.53 in | 13.5 mm |  |  | 1/4 |  | G | 0.170 gal/min | [6 empty] | NC |  |  |  | 0.150 m³/h |  |  | 10.0 bar | 145 psig | Oil,Comp.Air,Vacuum | 2.00 mm | 5/64 in |  |  |  | Multi pack | EV310B | [9 empty] | No
032U4904 | Solenoid valve | 13.5 mm | 0.53 in | 13.5 mm |  |  | 1/4 |  | G | 0.170 gal/min | [6 empty] | NC |  |  |  | 0.150 m³/h |  |  | 16.0 bar | 232 psig | Oil,Comp.Air,Vacuum | 2.00 mm | 5/64 in |  |  |  | Multi pack | EV310B | [9 empty] | No
032U4901 | Solenoid valve | 13.5 mm | 0.53 in | 13.5 mm |  |  | 1/8 |  | G | 0.170 gal/min | [6 empty] | NC |  |  |  | 0.150 m³/h |  |  | 16.0 bar | 232 psig | Oil,Comp.Air,Vacuum | 2.00 mm | 5/64 in |  |  |  | Multi pack | EV310B | [9 empty] | No
032U4926 | Solenoid valve | 13.5 mm | 0.53 in | 13.5 mm |  |  | 1/8 |  | G | 0.090 gal/min | [6 empty] | NO |  |  |  | 0.080 m³/h |  |  | 20.0 bar | 290 psig | Oil,Comp.Air,Vacuum | 1.50 mm | 1/16 in |  |  |  | Multi pack | EV310B | [9 empty] | No
032U4927 | Solenoid valve | 13.5 mm | 0.53 in | 13.5 mm |  |  | 1/8 |  | G | 0.170 gal/min | [6 empty] | NO |  |  |  | 0.150 m³/h |  |  | 16.0 bar | 232 psig | Oil,Comp.Air,Vacuum | 2.00 mm | 5/64 in |  |  |  | Multi pack | EV310B | [9 empty] | No
032U4902 | Solenoid valve | 13.5 mm | 0.53 in | 13.5 mm |  |  | 1/8 |  | G | 0.350 gal/min | [6 empty] | NC |  |  |  | 0.300 m³/h |  |  | 7.0 bar | 102 psig | Oil,Comp.Air,Vacuum | 3.00 mm | 1/8 in |  |  |  | Multi pack | EV310B | [9 empty] | No
032U495102 | Solenoid valve | 13.5 mm | 0.53 in | 13.5 mm |  |  | 1/4 |  | G | 1.040 gal/min |  |  | Spade DIN 43650-A | IP00 |  |  | NC |  |  |  | 0.900 m³/h |  |  | 20.0 bar | 290 psig | Oil,Comp.Air,Vacuum | 2.50 mm | 3/32 in |  |  |  | Multi pack |  |  |  |  | 14.0 W |  |  |  |  | 24.00 V | Yes
032U4914 | Solenoid valve | 13.5 mm | 0.53 in | 13.5 mm |  |  | 1/4 |  | G | 0.350 gal/min | [6 empty] | NC |  |  |  | 0.300 m³/h |  |  | 7.0 bar | 102 psig | Water & Brine | 3.00 mm | 1/8 in |  |  |  | Multi pack | EV310B | [9 empty] | No
032U4900 | Solenoid valve | 13.5 mm | 0.53 in | 13.5 mm |  |  | 1/8 |  | G | 0.090 gal/min | [6 empty] | NC |  |  |  | 0.080 m³/h |  |  | 20.0 bar | 290 psig | Oil,Comp.Air,Vacuum | 1.50 mm | 1/16 in |  |  |  | Multi pack | EV310B | [9 empty] | No
032U4906 | Solenoid valve | 13.5 mm | 0.53 in | 13.5 mm |  |  | 1/4 |  | G | 0.450 gal/min | [6 empty] | NC |  |  |  | 0.400 m³/h |  |  | 5.0 bar | 73 psig | Oil,Comp.Air,Vacuum | 3.50 mm | 5/32 in |  |  |  | Multi pack | EV310B | [9 empty] | No
032U4923 | Solenoid valve | 13.5 mm | 0.53 in | 13.5 mm |  |  |  | 32 mm | Flange | 0.170 gal/min | [6 empty] | NC |  |  |  | 0.150 m³/h |  |  | 16.0 bar | 232 psig | Oil,Comp.Air,Vacuum | 2.00 mm | 5/64 in |  |  |  | Multi pack | EV310B | [9 empty] | No
032U4934 | Solenoid valve | 13.5 mm | 0.53 in | 13.5 mm |  |  | 3/8 |  | G | 0.350 gal/min | [6 empty] | NO |  |  |  | 0.300 m³/h |  |  | 7.0 bar | 102 psig | Oil,Comp.Air,Vacuum | 3.00 mm | 1/8 in |  |  |  | Multi pack | EV310B | [9 empty] | No
032U4933 | Solenoid valve | 13.5 mm | 0.53 in | 13.5 mm |  |  | 3/8 |  | G | 0.170 gal/min | [6 empty] | NO |  |  |  | 0.150 m³/h |  |  | 16.0 bar | 232 psig | Oil,Comp.Air,Vacuum | 2.00 mm | 5/64 in |  |  |  | Multi pack | EV310B | [9 empty] | No
032U4909 | Solenoid valve | 13.5 mm | 0.53 in | 13.5 mm |  |  | 3/8 |  | G | 0.450 gal/min | [6 empty] | NC |  |  |  | 0.400 m³/h |  |  | 5.0 bar | 73 psig | Oil,Comp.Air,Vacuum | 3.50 mm | 5/32 in |  |  |  | Multi pack | EV310B | [9 empty] | No
032U4903 | Solenoid valve | 13.5 mm | 0.53 in | 13.5 mm |  |  | 1/4 |  | G | 0.090 gal/min | [6 empty] | NC |  |  |  | 0.080 m³/h |  |  | 20.0 bar | 290 psig | Oil,Comp.Air,Vacuum | 1.50 mm | 1/16 in |  |  |  | Multi pack | EV310B | [9 empty] | No
032U4929 | Solenoid valve | 13.5 mm | 0.53 in | 13.5 mm |  |  | 1/4 |  | G | 0.090 gal/min | [6 empty] | NO |  |  |  | 0.080 m³/h |  |  | 20.0 bar | 290 psig | Oil,Comp.Air,Vacuum | 1.50 mm | 1/16 in |  |  |  | Multi pack | EV310B | [9 empty] | No
032U4908 | Solenoid valve | 13.5 mm | 0.53 in | 13.5 mm |  |  | 3/8 |  | G | 0.350 gal/min | [6 empty] | NC |  |  |  | 0.300 m³/h |  |  | 7.0 bar | 102 psig | Oil,Comp.Air,Vacuum | 3.00 mm | 1/8 in |  |  |  | Multi pack | EV310B | [9 empty] | No
032U497719 | Solenoid valve | 13.5 mm | 0.53 in | 13.5 mm |  |  | 1/4 |  | G | 0.210 gal/min |  |  | Spade DIN 43650-A | IP00 |  | 50/60 Hz | NO |  |  |  | 0.180 m³/h |  |  | 9.0 bar | 131 psig | Oil,Comp.Air,Vacuum | 3.50 mm | 5/32 in |  |  |  | Industrial pack |  |  | 12.0 W | 10.5 W | [5 empty] | 24.00 V | Yes
032U4931 | Solenoid valve | 13.5 mm | 0.53 in | 13.5 mm |  |  | 1/4 |  | G | 0.350 gal/min | [6 empty] | NO |  |  |  | 0.300 m³/h |  |  | 7.0 bar | 102 psig | Oil,Comp.Air,Vacuum | 3.00 mm | 1/8 in |  |  |  | Multi pack | EV310B | [9 empty] | No
032U4961 | Solenoid valve | 13.5 mm | 0.53 in | 13.5 mm |  |  | 1/4 |  | G | 0.370 gal/min | [6 empty] | NC |  |  |  | 0.320 m³/h |  |  | 4.5 bar | 65 psig | Oil,Comp.Air,Vacuum | 4.00 mm | 5/32 in |  |  |  | Multi pack | [10 empty] | Yes
032U4930 | Solenoid valve | 13.5 mm | 0.53 in | 13.5 mm |  |  | 1/4 |  | G | 0.170 gal/min | [6 empty] | NO |  |  |  | 0.150 m³/h |  |  | 16.0 bar | 232 psig | Oil,Comp.Air,Vacuum | 2.00 mm | 5/64 in |  |  |  | Multi pack | EV310B | [9 empty] | No
032U4960 | Solenoid valve | 13.5 mm | 0.53 in | 13.5 mm |  |  | 1/4 |  | G | 0.350 gal/min | [6 empty] | NC |  |  |  | 0.300 m³/h |  |  | 7.0 bar | 102 psig | Oil,Comp.Air,Vacuum | 3.00 mm | 1/8 in |  |  |  | Multi pack | EV310B | [9 empty] | No
032U4907 | Solenoid valve | 13.5 mm | 0.53 in | 13.5 mm |  |  | 3/8 |  | G | 0.170 gal/min | [6 empty] | NC |  |  |  | 0.150 m³/h |  |  | 16.0 bar | 232 psig | Oil,Comp.Air,Vacuum | 2.00 mm | 5/64 in |  |  |  | Multi pack | EV310B | [9 empty] | No
032U4916 | Solenoid valve | 13.5 mm | 0.53 in | 13.5 mm |  |  | 1/8 |  | G | 0.170 gal/min | [6 empty] | NC |  |  |  | 0.150 m³/h |  |  | 20.0 bar | 290 psig | Oil,Comp.Air,Vacuum | 2.00 mm | 5/64 in |  |  |  | Multi pack | EV310B | [9 empty] | No
032U4905 | Solenoid valve | 13.5 mm | 0.53 in | 13.5 mm |  |  | 1/4 |  | G | 0.350 gal/min | [6 empty] | NC |  |  |  | 0.300 m³/h |  |  | 7.0 bar | 102 psig | Oil,Comp.Air,Vacuum | 3.00 mm | 1/8 in |  |  |  | Multi pack | EV310B | [9 empty] | No
032U4944 | Solenoid valve | 13.5 mm | 0.53 in | 13.5 mm |  |  | 1/4 |  | G | 0.170 gal/min | [6 empty] | NO |  |  |  | 0.150 m³/h |  |  | 16.0 bar | 232 psig | Oil,Comp.Air,Vacuum | 2.00 mm | 5/64 in |  |  |  | Multi pack | EV310B | [9 empty] | No
032U728429 | Solenoid valve | 13.5 mm | 0.53 in | 13.5 mm |  |  | 1/4 |  | G | 0.170 gal/min |  |  | Spade DIN 43650-A | IP65 |  | 60 Hz | NC |  |  |  | 0.150 m³/h |  |  | 16.0 bar | 232 psig | Oil,Comp.Air,Vacuum | 2.00 mm | 5/64 in |  |  |  | Multi pack | EV310B |  |  | 11.0 W |  |  | 220 V |  |  |  | No
032U3690 | Solenoid valve | 13.5 mm | 0.53 in | 13.5 mm |  |  | 3/8 |  | NPT | 2.550 gal/min | [6 empty] | NC |  |  |  | 2.200 m³/h |  |  | 24.1 bar | 350 psig | Steam | 10.00 mm | 3/8 in |  |  |  | Multi pack | [10 empty] | No
032U3689 | Solenoid valve | 13.5 mm | 0.53 in | 13.5 mm |  |  | 1/4 |  | NPT | 1.040 gal/min | [6 empty] | NC |  |  |  | 0.900 m³/h |  |  | 24.1 bar | 350 psig |  | 6.00 mm | 1/4 in |  |  |  | Multi pack | [10 empty] | No
032U3692 | Solenoid valve | 13.5 mm | 0.53 in | 13.5 mm |  |  | 1/2 |  | NPT | 3.500 gal/min | [6 empty] | NC |  |  |  | 3.000 m³/h |  |  | 24.1 bar | 350 psig | Steam | 15.00 mm | 5/8 in |  |  |  | Multi pack | [10 empty] | No
032U3691 | Solenoid valve | 13.5 mm | 0.53 in | 13.5 mm |  |  | 1/2 |  | NPT | 2.550 gal/min | [6 empty] | NC |  |  |  | 2.200 m³/h |  |  | 24.1 bar | 350 psig | Steam | 10.00 mm | 3/8 in |  |  |  | Multi pack | [10 empty] | No
032U3694 | Solenoid valve | 13.5 mm | 0.53 in | 13.5 mm |  |  | 1 |  | NPT | 6.950 gal/min | [6 empty] | NC |  |  |  | 6.000 m³/h |  |  | 24.1 bar | 350 psig | Steam | 25.00 mm | 1 in |  |  |  | Multi pack | [10 empty] | No
032U3693 | Solenoid valve | 13.5 mm | 0.53 in | 13.5 mm |  |  | 3/4 |  | NPT | 5.800 gal/min | [6 empty] | NC |  |  |  | 5.000 m³/h |  |  | 24.1 bar | 350 psig | Steam | 20.00 mm | 3/4 in |  |  |  | Multi pack | [10 empty] | No
032U3802 | Solenoid valve | 13.5 mm | 0.53 in | 13.5 mm |  |  | 1/4 |  | G | 1.040 gal/min | [6 empty] | NC |  |  |  | 0.900 m³/h |  |  | 10.0 bar | 145 psig | Steam | 6.00 mm | 1/4 in |  |  |  | Multi pack | [10 empty] | No
032U380402 | Solenoid valve | 13.5 mm | 0.53 in | 13.5 mm |  |  | 1/2 |  | G | 2.550 gal/min |  |  | Spade DIN 43650-A | IP67 |  |  | NC |  |  |  | 2.200 m³/h |  |  | 10.0 bar | 145 psig | Steam | 10.00 mm | 3/8 in |  |  |  | Multi pack |  |  |  |  | 20.0 W |  |  |  |  | 24.00 V | No
032U380416 | Solenoid valve | 13.5 mm | 0.53 in | 13.5 mm |  |  | 1/2 |  | G | 2.550 gal/min |  |  | Spade DIN 43650-A | IP65 |  | 50 Hz | NC |  |  |  | 2.200 m³/h |  |  | 10.0 bar | 145 psig | Steam | 10.00 mm | 3/8 in |  |  |  | Multi pack |  |  | 10.0 W | 8.0 W |  |  | 24 V |  |  |  | No
032U3803 | Solenoid valve | 13.5 mm | 0.53 in | 13.5 mm |  |  | 3/8 |  | G | 2.550 gal/min | [6 empty] | NC |  |  |  | 2.200 m³/h |  |  | 10.0 bar | 145 psig | Steam | 10.00 mm | 3/8 in |  |  |  | Multi pack | [10 empty] | No
032U380429 | Solenoid valve | 13.5 mm | 0.53 in | 13.5 mm |  |  | 1/2 |  | G | 2.550 gal/min |  |  | Spade DIN 43650-A | IP65 |  | 60 Hz | NC |  |  |  | 2.200 m³/h |  |  | 10.0 bar | 145 psig | Steam | 10.00 mm | 3/8 in |  |  |  | Multi pack |  |  |  | 12.0 W |  |  | 220 V |  |  |  | No
032U3805 | Solenoid valve | 13.5 mm | 0.53 in | 13.5 mm |  |  | 1/2 |  | G | 3.500 gal/min | [6 empty] | NC |  |  |  | 3.000 m³/h |  |  | 10.0 bar | 145 psig | Steam | 15.00 mm | 5/8 in |  |  |  | Multi pack | [10 empty] | No
032U380502 | Solenoid valve | 13.5 mm | 0.53 in | 13.5 mm |  |  | 1/2 |  | G | 3.500 gal/min |  |  | Spade DIN 43650-A | IP67 |  |  | NC |  |  |  | 3.000 m³/h |  |  | 10.0 bar | 145 psig | Steam | 15.00 mm | 5/8 in |  |  |  | Multi pack |  |  |  |  | 20.0 W |  |  |  |  | 24.00 V | No
032U3804 | Solenoid valve | 13.5 mm | 0.53 in | 13.5 mm |  |  | 1/2 |  | G | 2.550 gal/min | [6 empty] | NC |  |  |  | 2.200 m³/h |  |  | 10.0 bar | 145 psig | Steam | 10.00 mm | 3/8 in |  |  |  | Multi pack | [10 empty] | No
032U3806 | Solenoid valve | 13.5 mm | 0.53 in | 13.5 mm |  |  | 3/4 |  | G | 5.800 gal/min | [6 empty] | NC |  |  |  | 5.000 m³/h |  |  | 10.0 bar | 145 psig | Steam | 20.00 mm | 3/4 in |  |  |  | Multi pack | [10 empty] | No
032U380431 | Solenoid valve | 13.5 mm | 0.53 in | 13.5 mm |  |  | 1/2 |  | G | 2.550 gal/min |  |  | Spade DIN 43650-A | IP65 |  | 50/60 Hz | NC |  |  |  | 2.200 m³/h |  |  | 10.0 bar | 145 psig | Steam | 10.00 mm | 3/8 in |  |  |  | Multi pack |  |  | 10.0 W | 9.5 W |  |  | 240 V |  |  |  | No
032U380420 | Solenoid valve | 13.5 mm | 0.53 in | 13.5 mm |  |  | 1/2 |  | G | 2.550 gal/min |  |  | Spade DIN 43650-A | IP65 |  | 60 Hz | NC |  |  |  | 2.200 m³/h |  |  | 10.0 bar | 145 psig | Steam | 10.00 mm | 3/8 in |  |  |  | Multi pack |  |  |  | 13.5 W |  |  | 110 V |  |  |  | No
032U380616 | Solenoid valve | 13.5 mm | 0.53 in | 13.5 mm |  |  | 3/4 |  | G | 5.800 gal/min |  |  | Spade DIN 43650-A | IP65 |  | 50/60 Hz | NC |  |  |  | 5.000 m³/h |  |  | 10.0 bar | 145 psig | Steam | 20.00 mm | 3/4 in |  |  |  | Multi pack |  |  | 10.0 W | 8.0 W |  |  | 24 V |  |  |  | No
032U380602 | Solenoid valve | 13.5 mm | 0.53 in | 13.5 mm |  |  | 3/4 |  | G | 5.800 gal/min |  |  | Spade DIN 43650-A | IP67 |  |  | NC |  |  |  | 5.000 m³/h |  |  | 10.0 bar | 145 psig | Steam | 20.00 mm | 3/4 in |  |  |  | Multi pack |  |  |  |  | 20.0 W |  |  |  |  | 24.00 V | No
032U380516 | Solenoid valve | 13.5 mm | 0.53 in | 13.5 mm |  |  | 1/2 |  | G | 3.500 gal/min |  |  | Spade DIN 43650-A | IP65 |  | 50 Hz | NC |  |  |  | 3.000 m³/h |  |  | 10.0 bar | 145 psig | Steam | 15.00 mm | 5/8 in |  |  |  | Multi pack |  |  | 10.0 W | 8.0 W |  |  | 24 V |  |  |  | No
032U380520 | Solenoid valve | 13.5 mm | 0.53 in | 13.5 mm |  |  | 1/2 |  | G | 3.500 gal/min |  |  | Spade DIN 43650-A | IP65 |  | 60 Hz | NC |  |  |  | 3.000 m³/h |  |  | 10.0 bar | 145 psig | Steam | 15.00 mm | 5/8 in |  |  |  | Multi pack |  |  |  | 13.5 W |  |  | 110 V |  |  |  | No
032U380631 | Solenoid valve | 13.5 mm | 0.53 in | 13.5 mm |  |  | 3/4 |  | G | 5.800 gal/min |  |  | Spade DIN 43650-A | IP65 |  | 50/60 Hz | NC |  |  |  | 5.000 m³/h |  |  | 10.0 bar | 145 psig | Steam | 20.00 mm | 3/4 in |  |  |  | Multi pack |  |  | 10.0 W | 9.5 W |  |  | 240 V |  |  |  | No
032U380620 | Solenoid valve | 13.5 mm | 0.53 in | 13.5 mm |  |  | 3/4 |  | G | 5.800 gal/min |  |  | Spade DIN 43650-A | IP65 |  | 60 Hz | NC |  |  |  | 5.000 m³/h |  |  | 10.0 bar | 145 psig | Steam | 20.00 mm | 3/4 in |  |  |  | Multi pack |  |  |  | 13.5 W |  |  | 110 V |  |  |  | No
032U380529 | Solenoid valve | 13.5 mm | 0.53 in | 13.5 mm |  |  | 1/2 |  | G | 3.500 gal/min |  |  | Spade DIN 43650-A | IP65 |  | 60 Hz | NC |  |  |  | 3.000 m³/h |  |  | 10.0 bar | 145 psig | Steam | 15.00 mm | 5/8 in |  |  |  | Multi pack |  |  |  | 12.0 W |  |  | 220 V |  |  |  | No
032U3807 | Solenoid valve | 13.5 mm | 0.53 in | 13.5 mm |  |  | 1 |  | G | 6.950 gal/min | [6 empty] | NC |  |  |  | 6.000 m³/h |  |  | 10.0 bar | 145 psig | Steam | 25.00 mm | 1 in |  |  |  | Multi pack | [10 empty] | No
032U380731 | Solenoid valve | 13.5 mm | 0.53 in | 13.5 mm |  |  | 1 |  | G | 6.950 gal/min |  |  | Spade DIN 43650-A | IP65 |  | 50/60 Hz | NC |  |  |  | 6.000 m³/h |  |  | 10.0 bar | 145 psig | Steam | 25.00 mm | 1 in |  |  |  | Multi pack |  |  | 10.0 W | 9.5 W |  |  | 240 V |  |  |  | No
032U386031 | Solenoid valve | 13.5 mm | 0.53 in | 13.5 mm |  |  | 1/2 |  | G | 2.550 gal/min |  |  | Spade DIN 43650-A | IP65 |  | 50/60 Hz | NC |  |  |  | 2.200 m³/h |  |  | 10.0 bar | 145 psig | Steam | 10.00 mm | 3/8 in |  |  |  | Industrial pack |  |  | 10.0 W | 9.5 W |  |  | 240 V |  |  |  | Yes
032U386231 | Solenoid valve | 13.5 mm | 0.53 in | 13.5 mm |  |  | 3/4 |  | G | 5.800 gal/min |  |  | Spade DIN 43650-A | IP65 |  | 50/60 Hz | NC |  |  |  | 5.000 m³/h |  |  | 10.0 bar | 145 psig | Steam | 20.00 mm | 3/4 in |  |  |  | Industrial pack |  |  | 10.0 W | 9.5 W |  |  | 240 V |  |  |  | Yes
032U380702 | Solenoid valve | 13.5 mm | 0.53 in | 13.5 mm |  |  | 1 |  | G | 6.950 gal/min |  |  | Spade DIN 43650-A | IP67 |  |  | NC |  |  |  | 6.000 m³/h |  |  | 10.0 bar | 145 psig | Steam | 25.00 mm | 1 in |  |  |  | Multi pack |  |  |  |  | 20.0 W |  |  |  |  | 24.00 V | No
032U380531 | Solenoid valve | 13.5 mm | 0.53 in | 13.5 mm |  |  | 1/2 |  | G | 3.500 gal/min |  |  | Spade DIN 43650-A | IP65 |  | 50/60 Hz | NC |  |  |  | 3.000 m³/h |  |  | 10.0 bar | 145 psig | Steam | 15.00 mm | 5/8 in |  |  |  | Multi pack |  |  | 10.0 W | 9.5 W |  |  | 240 V |  |  |  | No
032U381432 | Solenoid valve | 13.5 mm | 0.53 in | 13.5 mm |  |  | 1/2 |  | G | 2.550 gal/min |  |  | Spade DIN 43650-A | IP65 |  | 50/60 Hz | NC |  |  |  | 2.200 m³/h |  |  | 10.0 bar | 145 psig | Steam | 10.00 mm | 3/8 in |  |  |  | Multi pack |  |  | 16.0 W | 13.0 W |  |  | 230 V |  |  |  | No
032U380716 | Solenoid valve | 13.5 mm | 0.53 in | 13.5 mm |  |  | 1 |  | G | 6.950 gal/min |  |  | Spade DIN 43650-A | IP65 |  | 50 Hz | NC |  |  |  | 6.000 m³/h |  |  | 10.0 bar | 145 psig | Steam | 25.00 mm | 1 in |  |  |  | Multi pack |  |  | 10.0 W | 8.0 W |  |  | 24 V |  |  |  | No
032U380729 | Solenoid valve | 13.5 mm | 0.53 in | 13.5 mm |  |  | 1 |  | G | 6.950 gal/min |  |  | Spade DIN 43650-A | IP65 |  | 60 Hz | NC |  |  |  | 6.000 m³/h |  |  | 10.0 bar | 145 psig | Steam | 25.00 mm | 1 in |  |  |  | Multi pack |  |  |  | 12.0 W |  |  | 220 V |  |  |  | No
032U3820 | Solenoid valve | 13.5 mm | 0.53 in | 13.5 mm |  |  | 1/2 |  | G | 2.550 gal/min | [6 empty] | NC |  |  |  | 2.200 m³/h |  |  | 10.0 bar | 145 psig | Steam | 10.00 mm | 3/8 in |  |  |  | Multi pack | [10 empty] | Yes
032U380629 | Solenoid valve | 13.5 mm | 0.53 in | 13.5 mm |  |  | 3/4 |  | G | 5.800 gal/min |  |  | Spade DIN 43650-A | IP65 |  | 60 Hz | NC |  |  |  | 5.000 m³/h |  |  | 10.0 bar | 145 psig | Steam | 20.00 mm | 3/4 in |  |  |  | Multi pack |  |  |  | 12.0 W |  |  | 220 V |  |  |  | No
032U380720 | Solenoid valve | 13.5 mm | 0.53 in | 13.5 mm |  |  | 1 |  | G | 6.950 gal/min |  |  | Spade DIN 43650-A | IP65 |  | 60 Hz | NC |  |  |  | 6.000 m³/h |  |  | 10.0 bar | 145 psig | Steam | 25.00 mm | 1 in |  |  |  | Multi pack |  |  |  | 13.5 W |  |  | 110 V |  |  |  | No
032U3801 | Solenoid valve | 13.5 mm | 0.53 in | 13.5 mm |  |  | 1/4 |  | G | 0.350 gal/min | [6 empty] | NC |  |  |  | 0.300 m³/h |  |  | 10.0 bar | 145 psig | Steam | 3.00 mm | 1/8 in |  |  |  | Multi pack | EV215B | [9 empty] | No
032U3853 | Solenoid valve | 13.5 mm | 0.53 in | 13.5 mm |  |  | 3/4 |  | G | 6.400 gal/min | [6 empty] | NC |  |  |  | 5.500 m³/h |  |  | 10.0 bar | 145 psig | Steam | 20.00 mm | 3/4 in |  |  |  | Multi pack | EV245B | [9 empty] | No
032U3833 | Solenoid valve | 13.5 mm | 0.53 in | 13.5 mm |  |  | 1/2 |  | G | 5.800 gal/min | [6 empty] | NC |  |  |  | 5.000 m³/h |  |  | 10.0 bar | 145 psig | Steam | 15.00 mm | 5/8 in |  |  |  | Multi pack | EV245B | [9 empty] | No
032U538131 | Solenoid valve | 13.5 mm | 0.53 in | 13.5 mm |  |  | 1/2 |  | G | 2.900 gal/min |  |  | Spade DIN 43650-A | IP65 |  | 50 Hz | NC |  |  |  | 2.500 m³/h |  |  | 10.0 bar | 145 psig | Water,Brine,Oil,Air | 12.00 mm | 1/2 in |  |  |  | Multi pack |  |  | 11.0 W |  |  |  | 230 V |  |  |  | No
032U538202 | Solenoid valve | 13.5 mm | 0.53 in | 13.5 mm |  |  | 3/4 |  | G | 4.050 gal/min |  |  | Spade DIN 43650-A | IP65 |  |  | NC |  |  |  | 3.500 m³/h |  |  | 10.0 bar | 145 psig | Water,Brine,Oil,Air | 18.00 mm | 3/4 in |  |  |  | Multi pack |  |  |  |  | 16.0 W |  |  |  |  | 24.00 V | No
032U538016 | Solenoid valve | 13.5 mm | 0.53 in | 13.5 mm |  |  | 3/8 |  | G | 1.750 gal/min |  |  | Spade DIN 43650-A | IP65 |  | 50 Hz | NC |  |  |  | 1.500 m³/h |  |  | 10.0 bar | 145 psig | Water,Brine,Oil,Air | 10.00 mm | 3/8 in |  |  |  | Multi pack |  |  | 11.0 W |  |  |  | 24 V |  |  |  | No
032U538216 | Solenoid valve | 13.5 mm | 0.53 in | 13.5 mm |  |  | 3/4 |  | G | 4.050 gal/min |  |  | Spade DIN 43650-A | IP65 |  | 50 Hz | NC |  |  |  | 3.500 m³/h |  |  | 10.0 bar | 145 psig | Water,Brine,Oil,Air | 18.00 mm | 3/4 in |  |  |  | Multi pack |  |  | 11.0 W |  |  |  | 24 V |  |  |  | No
032U538302 | Solenoid valve | 13.5 mm | 0.53 in | 13.5 mm |  |  | 1 |  | G | 4.050 gal/min |  |  | Spade DIN 43650-A | IP65 |  |  | NC |  |  |  | 3.500 m³/h |  |  | 10.0 bar | 145 psig | Water,Brine,Oil,Air | 22.00 mm | 7/8 in |  |  |  | Multi pack |  |  |  |  | 16.0 W |  |  |  |  | 24.00 V | No
032U538002 | Solenoid valve | 13.5 mm | 0.53 in | 13.5 mm |  |  | 3/8 |  | G | 1.750 gal/min |  |  | Spade DIN 43650-A | IP65 |  |  | NC |  |  |  | 1.500 m³/h |  |  | 10.0 bar | 145 psig | Water,Brine,Oil,Air | 10.00 mm | 3/8 in |  |  |  | Multi pack |  |  |  |  | 16.0 W |  |  |  |  | 24.00 V | No
032U538102 | Solenoid valve | 13.5 mm | 0.53 in | 13.5 mm |  |  | 1/2 |  | G | 2.900 gal/min |  |  | Spade DIN 43650-A | IP65 |  |  | NC |  |  |  | 2.500 m³/h |  |  | 10.0 bar | 145 psig | Water,Brine,Oil,Air | 12.00 mm | 1/2 in |  |  |  | Multi pack |  |  |  |  | 16.0 W |  |  |  |  | 24.00 V | No
032U538116 | Solenoid valve | 13.5 mm | 0.53 in | 13.5 mm |  |  | 1/2 |  | G | 2.900 gal/min |  |  | Spade DIN 43650-A | IP65 |  | 50 Hz | NC |  |  |  | 2.500 m³/h |  |  | 10.0 bar | 145 psig | Water,Brine,Oil,Air | 12.00 mm | 1/2 in |  |  |  | Multi pack |  |  | 11.0 W |  |  |  | 24 V |  |  |  | No
032U538316 | Solenoid valve | 13.5 mm | 0.53 in | 13.5 mm |  |  | 1 |  | G | 4.050 gal/min |  |  | Spade DIN 43650-A | IP65 |  | 50 Hz | NC |  |  |  | 3.500 m³/h |  |  | 10.0 bar | 145 psig | Water,Brine,Oil,Air | 22.00 mm | 7/8 in |  |  |  | Multi pack |  |  | 11.0 W |  |  |  | 24 V |  |  |  | No
032U538031 | Solenoid valve | 13.5 mm | 0.53 in | 13.5 mm |  |  | 3/8 |  | G | 1.750 gal/min |  |  | Spade DIN 43650-A | IP65 |  | 50 Hz | NC |  |  |  | 1.500 m³/h |  |  | 10.0 bar | 145 psig | Water,Brine,Oil,Air | 10.00 mm | 3/8 in |  |  |  | Multi pack |  |  | 11.0 W |  |  |  | 230 V |  |  |  | No
032U538231 | Solenoid valve | 13.5 mm | 0.53 in | 13.5 mm |  |  | 3/4 |  | G | 4.050 gal/min |  |  | Spade DIN 43650-A | IP65 |  | 50 Hz | NC |  |  |  | 3.500 m³/h |  |  | 10.0 bar | 145 psig | Water,Brine,Oil,Air | 18.00 mm | 3/4 in |  |  |  | Multi pack |  |  | 11.0 W |  |  |  | 230 V |  |  |  | No
032U538331 | Solenoid valve | 13.5 mm | 0.53 in | 13.5 mm |  |  | 1 |  | G | 4.050 gal/min |  |  | Spade DIN 43650-A | IP65 |  | 50 Hz | NC |  |  |  | 3.500 m³/h |  |  | 10.0 bar | 145 psig | Water,Brine,Oil,Air | 22.00 mm | 7/8 in |  |  |  | Multi pack |  |  | 11.0 W |  |  |  | 230 V |  |  |  | No
032U7191 | Solenoid valve | No system |  |  |  |  | 3/4 |  | G | 9.250 gal/min | [6 empty] | External control |  |  |  | 8.000 m³/h |  |  | 16.0 bar | 232 psig | Water & Brine | 20.00 mm | 3/4 in |  |  |  | Multi pack | [10 empty] | No
032U7218 | Solenoid valve | No system |  |  |  |  | 2 |  | G | 46.200 gal/min | [6 empty] | External control |  |  |  | 40.000 m³/h |  |  | 12.0 bar | 174 psig |  | 50.00 mm | 2 in |  |  |  | Single pack | [10 empty] | No
032U7192 | Solenoid valve | No system |  |  |  |  | 1 |  | G | 12.700 gal/min | [6 empty] | External control |  |  |  | 11.000 m³/h |  |  | 16.0 bar | 232 psig | Water & Brine | 25.00 mm | 1 in |  |  |  | Multi pack | [10 empty] | No
032U7216 | Solenoid valve | No system |  |  |  |  | 1 1/4 |  | G | 20.800 gal/min | [6 empty] | External control |  |  |  | 18.000 m³/h |  |  | 12.0 bar | 174 psig |  | 32.00 mm | 1 1/4 in |  |  |  | Single pack | [10 empty] | No
032U7217 | Solenoid valve | No system |  |  |  |  | 1 1/2 |  | G | 27.700 gal/min | [6 empty] | External control |  |  |  | 24.000 m³/h |  |  | 12.0 bar | 174 psig |  | 40.00 mm | 1 1/2 in |  |  |  | Single pack | [10 empty] | No
032U7190 | Solenoid valve | No system |  |  |  |  | 1/2 |  | G | 4.600 gal/min | [6 empty] | External control |  |  |  | 4.000 m³/h |  |  | 16.0 bar | 232 psig | Water & Brine | 15.00 mm | 5/8 in |  |  |  | Multi pack | [10 empty] | No
032U8060 | Solenoid valve | 13.5 mm | 0.53 in | 13.5 mm |  |  | 1/2 |  | G | 1.500 gal/min |  |  | Terminal box Pg 13.5 | IP67 |  |  | NC |  |  |  | 1.300 m³/h |  |  | 10.0 bar | 145 psig | Water & Brine | 10.00 mm | 3/8 in |  |  |  | Multi pack |  |  |  |  | 23.0 W |  |  |  |  | 24.00 V | Yes
032U8054 | Solenoid valve | 13.5 mm | 0.53 in | 13.5 mm |  |  | 3/8 |  | G | 1.500 gal/min | [6 empty] | NC |  |  |  | 1.300 m³/h |  |  | 10.0 bar | 145 psig | Water & Brine | 10.00 mm | 3/8 in |  |  |  | Multi pack | EV260B | [9 empty] | No
032U8057 | Solenoid valve | 13.5 mm | 0.53 in | 13.5 mm |  |  | 3/4 |  | G | 5.800 gal/min | [6 empty] | NC |  |  |  | 5.000 m³/h |  |  | 10.0 bar | 145 psig | Water & Brine | 20.00 mm | 3/4 in |  |  |  | Multi pack | EV260B | [9 empty] | No
032U8062 | Solenoid valve | 13.5 mm | 0.53 in | 13.5 mm |  |  | 1/4 |  | NPT | 0.920 gal/min | [6 empty] | NC |  |  |  | 0.800 m³/h |  |  | 10.0 bar | 145 psig | Water & Brine | 6.00 mm | 1/4 in |  |  |  | Multi pack | EV260B | [9 empty] | No
032U8025 | Solenoid valve | 13.5 mm | 0.53 in | 13.5 mm |  |  | 1/2 |  | G | 1.500 gal/min |  |  | Terminal box Pg 13.5 | IP67 |  |  | NC |  |  |  | 1.300 m³/h |  |  | 10.0 bar | 145 psig | Water & Brine | 10.00 mm | 3/8 in |  |  |  | Multi pack | EV260B |  |  |  | 23.0 W |  |  |  |  | 24.00 V | No
032U8066 | Solenoid valve | 13.5 mm | 0.53 in | 13.5 mm |  |  | 1/2 |  | NPT | 2.430 gal/min | [6 empty] | NC |  |  |  | 2.100 m³/h |  |  | 10.0 bar | 145 psig | Water & Brine | 15.00 mm | 5/8 in |  |  |  | Multi pack | EV260B | [9 empty] | No
032U8058 | Solenoid valve | 13.5 mm | 0.53 in | 13.5 mm |  |  | 3/4 |  | G | 5.800 gal/min |  |  | Terminal box Pg 13.5 | IP40 |  |  | NC |  |  |  | 5.000 m³/h |  |  | 10.0 bar | 145 psig | Water & Brine | 20.00 mm | 3/4 in |  |  |  | Industrial pack |  |  |  |  | 23.0 W |  |  |  |  | 24.00 V | Yes
032U8052 | Solenoid valve | 13.5 mm | 0.53 in | 13.5 mm |  |  | 1/4 |  | G | 0.920 gal/min | [6 empty] | NC |  |  |  | 0.800 m³/h |  |  | 10.0 bar | 145 psig | Water & Brine | 6.00 mm | 1/4 in |  |  |  | Multi pack | EV260B | [9 empty] | No
032U8053 | Solenoid valve | 13.5 mm | 0.53 in | 13.5 mm |  |  | 3/8 |  | G | 0.920 gal/min | [6 empty] | NC |  |  |  | 0.800 m³/h |  |  | 10.0 bar | 145 psig | Water & Brine | 6.00 mm | 1/4 in |  |  |  | Multi pack | EV260B | [9 empty] | No
032U8055 | Solenoid valve | 13.5 mm | 0.53 in | 13.5 mm |  |  | 1/2 |  | G | 1.500 gal/min | [6 empty] | NC |  |  |  | 1.300 m³/h |  |  | 10.0 bar | 145 psig | Water & Brine | 10.00 mm | 3/8 in |  |  |  | Multi pack | EV260B | [9 empty] | No
032U8063 | Solenoid valve | 13.5 mm | 0.53 in | 13.5 mm |  |  | 3/8 |  | NPT | 0.920 gal/min | [6 empty] | NC |  |  |  | 0.800 m³/h |  |  | 10.0 bar | 145 psig | Water & Brine | 6.00 mm | 1/4 in |  |  |  | Multi pack | EV260B | [9 empty] | No
032U8056 | Solenoid valve | 13.5 mm | 0.53 in | 13.5 mm |  |  | 1/2 |  | G | 2.430 gal/min | [6 empty] | NC |  |  |  | 2.100 m³/h |  |  | 10.0 bar | 145 psig | Water & Brine | 15.00 mm | 5/8 in |  |  |  | Multi pack | EV260B | [9 empty] | No
032U8067 | Solenoid valve | 13.5 mm | 0.53 in | 13.5 mm |  |  | 3/4 |  | NPT | 5.800 gal/min | [6 empty] | NC |  |  |  | 5.000 m³/h |  |  | 10.0 bar | 145 psig | Water & Brine | 20.00 mm | 3/4 in |  |  |  | Multi pack | EV260B | [9 empty] | No
032U454902 | Solenoid valve | 13.5 mm | 0.53 in | 13.5 mm |  |  | 1/2 |  | G | 4.600 gal/min |  |  | Spade DIN 43650-A | IP00 |  |  | NC |  |  |  | 4.000 m³/h |  |  | 40.0 bar | 580 psig | Compressed air | 15.00 mm | 5/8 in |  |  |  | Multi pack |  |  |  |  | 16.0 W |  |  |  |  | 24.00 V | Yes
032U456052 | Solenoid valve | 13.5 mm | 0.53 in | 13.5 mm |  |  | 1 |  | G | 12.700 gal/min |  |  | Terminal box Pg 13.5 | IP00 |  |  | NC |  |  |  | 11.000 m³/h |  |  | 33.0 bar | 479 psig | Compressed air | 25.00 mm | 1 in |  |  |  | Multi pack |  |  |  |  | 20.0 W |  |  |  |  | 24.00 V | Yes
032U7197 | Solenoid valve | 13.5 mm | 0.53 in | 13.5 mm |  |  |  | 22 mm | M | 4.600 gal/min | [6 empty] | NO |  |  |  | 4.000 m³/h |  |  | 40.0 bar | 580 psig | Compressed air | 15.00 mm | 5/8 in |  |  |  | Industrial pack | [10 empty] | Yes
032U7188 | Solenoid valve | 13.5 mm | 0.53 in | 13.5 mm |  |  | 1/2 |  | G | 4.600 gal/min | [6 empty] | NO |  |  |  | 4.000 m³/h |  |  | 40.0 bar | 580 psig | Compressed air | 15.00 mm | 5/8 in |  |  |  | Multi pack | [10 empty] | Yes
032U7255 | Solenoid valve | 13.5 mm | 0.53 in | 13.5 mm |  |  | 1 |  | G | 12.70 gal/min | [6 empty] | NO |  |  |  | 11.00 m³/h |  |  | 33.0 bar | 479 psig | Compressed air | 25.00 mm | 1 in |  |  |  | Multi pack | [10 empty] | No
032U719421 | Solenoid valve | 13.5 mm | 0.53 in | 13.5 mm |  |  | 1/2 |  | G | 4.600 gal/min |  |  | Terminal box Pg 13.5 | IP67 |  | 50/60 Hz | NO |  |  |  | 4.000 m³/h |  |  | 40.0 bar | 580 psig | Compressed air | 15.00 mm | 5/8 in |  |  |  | Industrial pack |  |  | 15.0 W | 13.0 W |  |  | 115 V |  |  |  | Yes
032U7253 | Solenoid valve | 13.5 mm | 0.53 in | 13.5 mm |  |  | 1/2 |  | G | 4.60 gal/min | [6 empty] | NO |  |  |  | 4.00 m³/h |  |  | 40.0 bar | 580 psig | Compressed air | 15.00 mm | 5/8 in |  |  |  | Multi pack | [10 empty] | No
032U7165 | Solenoid valve | 13.5 mm | 0.53 in | 13.5 mm |  |  | 1/2 |  | G | 4.600 gal/min | [6 empty] | NC |  |  |  | 4.000 m³/h |  |  | 40.0 bar | 580 psig | Compressed air | 15.00 mm | 5/8 in |  |  |  | Multi pack | [10 empty] | Yes
032U7234 | Solenoid valve | 13.5 mm | 0.53 in | 13.5 mm |  |  | 1/2 | 15 mm | G | 4.600 gal/min | [6 empty] | NO |  |  |  | 4.000 m³/h |  |  | 40.0 bar | 580 psig | Compressed air | 15.00 mm | 5/8 in |  |  |  | Industrial pack | [10 empty] | Yes
032U7252 | Solenoid valve | 13.5 mm | 0.53 in | 13.5 mm |  |  | 1 |  | G | 12.70 gal/min | [6 empty] | NC |  |  |  | 11.00 m³/h |  |  | 33.0 bar | 479 psig | Compressed air | 25.00 mm | 1 in |  |  |  | Multi pack | [10 empty] | No
032U7254 | Solenoid valve | 13.5 mm | 0.53 in | 13.5 mm |  |  | 3/4 |  | G | 9.250 gal/min | [6 empty] | NO |  |  |  | 8.000 m³/h |  |  | 35.0 bar | 508 psig | Compressed air | 20.00 mm | 3/4 in |  |  |  | Multi pack | [10 empty] | No
032U7251 | Solenoid valve | 13.5 mm | 0.53 in | 13.5 mm |  |  | 3/4 |  | G | 9.25 gal/min | [6 empty] | NC |  |  |  | 8.00 m³/h |  |  | 35.0 bar | 508 psig | Compressed air | 20.00 mm | 3/4 in |  |  |  | Multi pack | [10 empty] | No
032U7250 | Solenoid valve | 13.5 mm | 0.53 in | 13.5 mm |  |  | 1/2 |  | G | 4.60 gal/min | [6 empty] | NC |  |  |  | 4.00 m³/h |  |  | 40.0 bar | 580 psig | Compressed air | 15.00 mm | 5/8 in |  |  |  | Multi pack | [10 empty] | No
032U719432 | Solenoid valve | 13.5 mm | 0.53 in | 13.5 mm |  |  | 1/2 |  | G | 4.600 gal/min |  |  | Terminal box Pg 13.5 | IP67 |  | 50/60 Hz | NO |  |  |  | 4.000 m³/h |  |  | 40.0 bar | 580 psig | Compressed air | 15.00 mm | 5/8 in |  |  |  | Industrial pack |  |  | 16.0 W | 14.0 W |  |  | 240 V |  |  |  | Yes
032U7215 | Solenoid valve | 13.5 mm | 0.53 in | 13.5 mm |  |  |  | 27 mm | M | 9.250 gal/min | [6 empty] | NO |  |  |  | 8.000 m³/h |  |  | 35.0 bar | 508 psig | Compressed air | 20.00 mm | 3/4 in |  |  |  | Multi pack | [10 empty] | Yes
032U835902 | Solenoid valve | 13.5 mm | 0.53 in | 13.5 mm |  |  | 3/8 |  | G | 2.900 gal/min |  |  | Spade DIN 43650-A | IP65 |  |  | NO |  |  |  | 2.500 m³/h |  |  | 40.0 bar | 580 psig | Compressed air | 15.00 mm | 5/8 in |  |  |  | Multi pack |  |  |  |  | 16.0 W |  |  |  |  | 24.00 V | Yes
032U8080 | Solenoid valve | 13.5 mm | 0.53 in | 13.5 mm |  |  | 1/2 |  | G | 4.600 gal/min | [6 empty] | NC |  |  |  | 4.000 m³/h |  |  | 40.0 bar | 580 psig | Compressed air | 15.00 mm | 5/8 in |  |  |  | Multi pack | [10 empty] | No
032U8361 | Solenoid valve | 13.5 mm | 0.53 in | 13.5 mm |  |  | 1/2 |  | G | 4.600 gal/min | [6 empty] | NO |  |  |  | 4.000 m³/h |  |  | 40.0 bar | 580 psig | Compressed air | 15.00 mm | 5/8 in |  |  |  | Multi pack | [10 empty] | No
032U838132 | Solenoid valve | 13.5 mm | 0.53 in | 13.5 mm |  |  | 1/2 |  | G | 4.600 gal/min |  |  | Terminal box Pg 13.5 | IP65 |  | 50/60 Hz | NO |  |  |  | 4.000 m³/h |  |  | 40.0 bar | 580 psig | Compressed air | 15.00 mm | 5/8 in |  |  |  | Multi pack |  |  | 17.0 W | 14.0 W |  |  | 230 V |  |  |  | No
032U8366 | Solenoid valve | 13.5 mm | 0.53 in | 13.5 mm |  |  | 1/2 |  | G | 4.600 gal/min | [6 empty] | NO |  |  |  | 4.000 m³/h |  |  | 40.0 bar | 580 psig | Compressed air | 15.00 mm | 5/8 in |  |  |  | Multi pack | [10 empty] | Yes
032U841921 | Solenoid valve | 13.5 mm | 0.53 in | 13.5 mm |  |  | 1/2 |  | G | 4.600 gal/min |  |  | Terminal box Pg 13.5 | IP65 |  | 50/60 Hz | NO |  |  |  | 4.000 m³/h |  |  | 40.0 bar | 580 psig | Compressed air | 15.00 mm | 5/8 in |  |  |  | Multi pack |  |  | 15.0 W | 13.0 W |  |  | 110 V |  |  |  | No
032U837102 | Solenoid valve | 13.5 mm | 0.53 in | 13.5 mm |  |  | 1/2 |  | G | 4.600 gal/min |  |  | Spade DIN 43650-A | IP00 |  |  | NO |  |  |  | 4.000 m³/h |  |  | 40.0 bar | 580 psig | Compressed air | 15.00 mm | 5/8 in |  |  |  | Industrial pack |  |  |  |  | 16.0 W |  |  |  |  | 24.00 V | Yes
032U8360 | Solenoid valve | 13.5 mm | 0.53 in | 13.5 mm |  |  | 1/2 |  | G | 4.600 gal/min | [6 empty] | NC |  |  |  | 4.000 m³/h |  |  | 40.0 bar | 580 psig | Compressed air | 15.00 mm | 5/8 in |  |  |  | Multi pack | [10 empty] | No
032U8364 | Solenoid valve | 13.5 mm | 0.53 in | 13.5 mm |  |  | 1 |  | G | 12.700 gal/min | [6 empty] | NC |  |  |  | 11.000 m³/h |  |  | 33.0 bar | 479 psig | Compressed air | 25.00 mm | 1 in |  |  |  | Multi pack | [10 empty] | No
032U838121 | Solenoid valve | 13.5 mm | 0.53 in | 13.5 mm |  |  | 1/2 |  | G | 4.600 gal/min |  |  | Terminal box Pg 13.5 | IP65 |  | 50/60 Hz | NO |  |  |  | 4.000 m³/h |  |  | 40.0 bar | 580 psig | Compressed air | 15.00 mm | 5/8 in |  |  |  | Multi pack |  |  | 15.0 W | 13.0 W |  |  | 110 V |  |  |  | No
032U8363 | Solenoid valve | 13.5 mm | 0.53 in | 13.5 mm |  |  | 3/4 |  | G | 9.250 gal/min | [6 empty] | NO |  |  |  | 8.000 m³/h |  |  | 35.0 bar | 508 psig | Compressed air | 20.00 mm | 3/4 in |  |  |  | Multi pack | [10 empty] | No
032U838190 | Solenoid valve | 13.5 mm | 0.53 in | 13.5 mm |  |  | 1/2 |  | G | 4.600 gal/min |  |  | Terminal box Pg 13.5 | IP65 |  | 50/60 Hz | NO |  |  |  | 4.000 m³/h |  |  | 40.0 bar | 580 psig | Compressed air | 15.00 mm | 5/8 in |  |  |  | Multi pack |  |  | 15.0 W | 13.0 W |  |  | 100 V |  |  |  | No
032U841932 | Solenoid valve | 13.5 mm | 0.53 in | 13.5 mm |  |  | 1/2 |  | G | 4.600 gal/min |  |  | Terminal box Pg 13.5 | IP65 |  | 50/60 Hz | NO |  |  |  | 4.000 m³/h |  |  | 40.0 bar | 580 psig | Compressed air | 15.00 mm | 5/8 in |  |  |  | Multi pack |  |  | 17.0 W | 14.0 W |  |  | 230 V |  |  |  | No
032U817102 | Solenoid valve | 13.5 mm | 0.53 in | 13.5 mm |  |  | 3/4 |  | G | 9.250 gal/min |  |  | Spade DIN 43650-A | IP00 |  |  | NC |  |  |  | 8.000 m³/h |  |  | 35.0 bar | 508 psig | Compressed air | 20.00 mm | 3/4 in |  |  |  | Industrial pack |  |  |  |  | 16.0 W |  |  |  |  | 24.00 V | No
032U841990 | Solenoid valve | 13.5 mm | 0.53 in | 13.5 mm |  |  | 1/2 |  | G | 4.600 gal/min |  |  | Terminal box Pg 13.5 | IP65 |  | 50/60 Hz | NO |  |  |  | 4.000 m³/h |  |  | 40.0 bar | 580 psig | Compressed air | 15.00 mm | 5/8 in |  |  |  | Multi pack |  |  | 15.0 W | 13.0 W |  |  | 100 V |  |  |  | No
032U8365 | Solenoid valve | 13.5 mm | 0.53 in | 13.5 mm |  |  | 1 |  | G | 12.700 gal/min | [6 empty] | NO |  |  |  | 11.000 m³/h |  |  | 33.0 bar | 479 psig | Compressed air | 25.00 mm | 1 in |  |  |  | Multi pack | [10 empty] | No
032U8362 | Solenoid valve | 13.5 mm | 0.53 in | 13.5 mm |  |  | 3/4 |  | G | 9.250 gal/min | [6 empty] | NC |  |  |  | 8.000 m³/h |  |  | 35.0 bar | 508 psig | Compressed air | 20.00 mm | 3/4 in |  |  |  | Multi pack | [10 empty] | No
032U865132 | Solenoid valve | 13.5 mm | 0.53 in | 13.5 mm |  |  | 1/2 |  | G | 4.600 gal/min |  |  | Spade DIN 43650-A | IP65 |  | 50/60 Hz | NO |  |  |  | 4.000 m³/h |  |  | 40.0 bar | 580 psig | Compressed air | 15.00 mm | 5/8 in |  |  |  | Multi pack |  |  | 16.0 W | 13.0 W |  |  | 230 V |  |  |  | No
032U719402 | Solenoid valve | 13.5 mm | 0.53 in | 13.5 mm |  |  | 1/2 |  | G | 4.600 gal/min |  |  | Terminal box Pg 13.5 | IP65 |  |  | NO |  |  |  | 4.000 m³/h |  |  | 40.0 bar | 580 psig | Compressed air | 15.00 mm | 5/8 in |  |  |  | Multi pack |  |  |  |  | 16.0 W |  |  |  |  | 24.00 V | No
032U726132 | Solenoid valve | 13.5 mm | 0.53 in | 13.5 mm |  |  | 1 |  | G | 12.700 gal/min |  |  | Terminal box Pg 13.5 | IP67 |  | 50/60 Hz | NC |  |  |  | 11.000 m³/h |  |  | 16.0 bar | 232 psig | Technical & Soft Water | 25.00 mm | 1 in |  |  |  | Multi pack |  |  | 16.0 W | 14.0 W |  |  | 240 V |  |  |  | Yes
032U726332 | Solenoid valve | 13.5 mm | 0.53 in | 13.5 mm |  |  | 1 1/4 |  | G | 20.800 gal/min |  |  | Terminal box Pg 13.5 | IP67 |  | 50/60 Hz | NC |  |  |  | 18.000 m³/h |  |  | 16.0 bar | 232 psig | Technical & Soft Water | 32.00 mm | 1 1/4 in |  |  |  | Single pack |  |  | 16.0 W | 14.0 W |  |  | 240 V |  |  |  | Yes
032U8530 | Solenoid valve | 13.5 mm | 0.53 in | 13.5 mm |  |  | 1 1/2 |  | G | 27.700 gal/min | [6 empty] | NC |  |  |  | 24.000 m³/h |  |  | 10.0 bar | 145 psig | Technical & Soft Water | 40.00 mm | 1 1/2 in |  |  |  | Multi pack | EV222B | [9 empty] | No
032U8531 | Solenoid valve | 13.5 mm | 0.53 in | 13.5 mm |  |  | 2 |  | G | 46.200 gal/min | [6 empty] | NC |  |  |  | 40.000 m³/h |  |  | 10.0 bar | 145 psig | Technical & Soft Water | 50.00 mm | 2 in |  |  |  | Single pack | EV222B | [9 empty] | No
032U8527 | Solenoid valve | 13.5 mm | 0.53 in | 13.5 mm |  |  | 3/4 |  | G | 9.250 gal/min | [6 empty] | NC |  |  |  | 8.000 m³/h |  |  | 10.0 bar | 145 psig | Technical & Soft Water | 20.00 mm | 3/4 in |  |  |  | Multi pack | EV222B | [9 empty] | No
032U8526 | Solenoid valve | 13.5 mm | 0.53 in | 13.5 mm |  |  | 1/2 |  | G | 4.600 gal/min | [6 empty] | NC |  |  |  | 4.000 m³/h |  |  | 10.0 bar | 145 psig | Technical & Soft Water | 15.00 mm | 5/8 in |  |  |  | Multi pack | EV222B | [9 empty] | No
032U8529 | Solenoid valve | 13.5 mm | 0.53 in | 13.5 mm |  |  | 1 1/4 |  | G | 20.800 gal/min | [6 empty] | NC |  |  |  | 18.000 m³/h |  |  | 10.0 bar | 145 psig | Technical & Soft Water | 32.00 mm | 1 1/4 in |  |  |  | Single pack | EV222B | [9 empty] | No
032U8528 | Solenoid valve | 13.5 mm | 0.53 in | 13.5 mm |  |  | 1 |  | G | 12.700 gal/min | [6 empty] | NC |  |  |  | 11.000 m³/h |  |  | 10.0 bar | 145 psig | Technical & Soft Water | 25.00 mm | 1 in |  |  |  | Multi pack | EV222B | [9 empty] | No
042U4012 | Solenoid valve | 9 mm | 0.35 in | 9.0 mm |  |  | 1/2 |  | G | 1.850 gal/min | [6 empty] | NC |  |  |  | 1.600 m³/h |  |  | 16.0 bar | 232 psig | Water & Brine | 10.00 mm | 3/8 in |  |  |  | Multi pack | EV220A | [9 empty] | No
032H894819 | Solenoid valve | 9 mm | 0.35 in | 9.0 mm |  |  |  |  | Various | 4.600 gal/min |  |  | Spade DIN 43650-A | IP00 |  | 50/60 Hz | NC |  |  |  | 4.000 m³/h |  |  | 50.0 bar | 725 psig | Water & Brine | 14.00 mm | 4/16 in |  |  |  | Industrial pack | EV220A | 6.0 W | 9.5 W | 7.0 W |  |  | 24 V |  |  |  | Yes
032H894832 | Solenoid valve | 9 mm | 0.35 in | 9.0 mm |  |  |  |  | Various | 4.600 gal/min |  |  | Spade DIN 43650-A | IP00 |  | 50/60 Hz | NC |  |  |  | 4.000 m³/h |  |  | 50.0 bar | 725 psig | Water & Brine | 14.00 mm | 4/16 in |  |  |  | Industrial pack | EV220A |  | 8.0 W | 7.0 W |  |  | 230 V |  |  |  | Yes
032U844002 | Solenoid valve | 9 mm | 0.35 in | 9.0 mm |  |  |  |  | Various | 4.600 gal/min |  |  | Spade terminal 6.3 x 0.8 mm | IP00 |  |  | NC |  |  |  | 4.000 m³/h |  |  | 50.0 bar | 725 psig | Water & Brine | 14.00 mm | 4/16 in |  |  |  | Industrial pack | EV220A | 5.0 W |  |  | 5.0 W |  |  |  |  | 24.00 V | Yes
032U844032 | Solenoid valve | 9 mm | 0.35 in | 9.0 mm |  |  |  |  | Various | 4.600 gal/min |  |  | Spade DIN 43650-A | IP00 |  | 50/60 Hz | NC |  |  |  | 4.000 m³/h |  |  | 50.0 bar | 725 psig | Water & Brine | 14.00 mm | 4/16 in |  |  |  | Industrial pack | EV220A |  | 9.5 W | 6.5 W |  |  | 230 V |  |  |  | Yes
032U844130 | Solenoid valve | 9 mm | 0.35 in | 9.0 mm |  |  |  |  | Various | 4.600 gal/min |  |  | Spade DIN 43650-A | IP00 |  | 60 Hz | NC |  |  |  | 4.000 m³/h |  |  | 50.0 bar | 725 psig | Sweet water | 14.00 mm | 4/16 in |  |  |  | Industrial pack | EV220A |  | 7.5 W | 5.5 W |  |  | 240 V |  |  |  | Yes
042U4005 | Solenoid valve | 9 mm | 0.35 in | 9.0 mm |  |  | 1/4 |  | G | 1.160 gal/min | [6 empty] | NC |  |  |  | 1.000 m³/h |  |  | 10.0 bar | 145 psig | Oil,Comp.Air,Vacuum | 6.00 mm | 1/4 in |  |  |  | Multi pack | EV220A | [9 empty] | No
042U4022 | Solenoid valve | 9 mm | 0.35 in | 9.0 mm |  |  | 1/2 |  | G | 4.600 gal/min | [6 empty] | NC |  |  |  | 4.000 m³/h |  |  | 16.0 bar | 232 psig | Water & Brine | 14.00 mm | 4/16 in |  |  |  | Multi pack | EV220A | [9 empty] | No
042U4017 | Solenoid valve | 9 mm | 0.35 in | 9.0 mm |  |  | 3/8 |  | G | 1.850 gal/min | [6 empty] | NC |  |  |  | 1.600 m³/h |  |  | 16.0 bar | 232 psig | Water,Brine,Oil,Air | 10.00 mm | 3/8 in |  |  |  | Multi pack | EV220A | [9 empty] | Yes
042U4001 | Solenoid valve | 9 mm | 0.35 in | 9.0 mm |  |  | 1/4 |  | G | 1.160 gal/min | [6 empty] | NC |  |  |  | 1.000 m³/h |  |  | 16.0 bar | 232 psig | Water & Brine | 6.00 mm | 1/4 in |  |  |  | Multi pack | EV220A | [9 empty] | No
042U4068 | Solenoid valve | 9 mm | 0.35 in | 9.0 mm |  |  | 2 |  | G | 37.000 gal/min | [6 empty] | NC |  |  |  | 32.000 m³/h |  |  | 16.0 bar | 232 psig | Water & Brine | 50.00 mm | 2 in |  |  |  | Single pack | EV220A | [9 empty] | No
042U4003 | Solenoid valve | 9 mm | 0.35 in | 9.0 mm |  |  | 1/4 |  | G | 1.160 gal/min | [6 empty] | NC |  |  |  | 1.000 m³/h |  |  | 16.0 bar | 232 psig | Water,Brine,Oil,Air | 6.00 mm | 1/4 in |  |  |  | Multi pack | EV220A | [9 empty] | No
042U4024 | Solenoid valve | 9 mm | 0.35 in | 9.0 mm |  |  | 1/2 |  | G | 4.600 gal/min | [6 empty] | NC |  |  |  | 4.000 m³/h |  |  | 16.0 bar | 232 psig | Water,Brine,Oil,Air | 14.00 mm | 4/16 in |  |  |  | Multi pack | EV220A | [9 empty] | No
042U4002 | Solenoid valve | 9 mm | 0.35 in | 9.0 mm |  |  | 3/8 |  | G | 1.160 gal/min | [6 empty] | NC |  |  |  | 1.000 m³/h |  |  | 16.0 bar | 232 psig | Water & Brine | 6.00 mm | 1/4 in |  |  |  | Multi pack | EV220A | [9 empty] | No
042U4004 | Solenoid valve | 9 mm | 0.35 in | 9.0 mm |  |  | 3/8 |  | G | 1.160 gal/min | [6 empty] | NC |  |  |  | 1.000 m³/h |  |  | 16.0 bar | 232 psig | Water,Brine,Oil,Air | 6.00 mm | 1/4 in |  |  |  | Multi pack | EV220A | [9 empty] | No
042U4032 | Solenoid valve | 9 mm | 0.35 in | 9.0 mm |  |  | 3/4 |  | G | 8.100 gal/min | [6 empty] | NC |  |  |  | 7.000 m³/h |  |  | 16.0 bar | 232 psig | Water,Brine,Oil,Air | 18.00 mm | 3/4 in |  |  |  | Multi pack | EV220A | [9 empty] | No
042U4015 | Solenoid valve | 9 mm | 0.35 in | 9.0 mm |  |  | 3/8 |  | G | 1.850 gal/min | [6 empty] | NC |  |  |  | 1.600 m³/h |  |  | 10.0 bar | 145 psig | Oil,Comp.Air,Vacuum | 10.00 mm | 3/8 in |  |  |  | Multi pack | EV220A | [9 empty] | No
042U4073 | Solenoid valve | 9 mm | 0.35 in | 9.0 mm |  |  | 1/2 |  | G | 2.900 gal/min | [6 empty] | NO |  |  |  | 2.500 m³/h |  |  | 16.0 bar | 232 psig | Water,Brine,Oil,Air | 12.00 mm | 1/2 in |  |  |  | Multi pack | EV220A | [9 empty] | No
042U4021 | Solenoid valve | 9 mm | 0.35 in | 9.0 mm |  |  | 1/2 |  | G | 2.900 gal/min | [6 empty] | NC |  |  |  | 2.500 m³/h |  |  | 16.0 bar | 232 psig | Water & Brine | 12.00 mm | 1/2 in |  |  |  | Multi pack | EV220A | [9 empty] | No
042U403732 | Solenoid valve | 9 mm | 0.35 in | 9.0 mm |  |  | 1/2 |  | G | 2.900 gal/min |  |  | Spade DIN 43650-A | IP65 |  | 50/60 Hz | NO |  |  |  | 2.500 m³/h |  |  | 25.0 bar | 363 psig | Oil,Comp.Air,Vacuum | 12.00 mm | 1/2 in |  |  |  | Multi pack | EV220A |  | 9.5 W | 6.5 W |  |  | 230 V |  |  |  | Yes
042U4055 | Solenoid valve | 9 mm | 0.35 in | 9.0 mm |  |  | 1/4 |  | G | 1.160 gal/min | [6 empty] | NO |  |  |  | 1.000 m³/h |  |  | 10.0 bar | 145 psig | Oil,Comp.Air,Vacuum | 6.00 mm | 1/4 in |  |  |  | Multi pack | EV220A | [9 empty] | No
042U4016 | Solenoid valve | 9 mm | 0.35 in | 9.0 mm |  |  | 1/2 |  | G | 1.850 gal/min | [6 empty] | NC |  |  |  | 1.600 m³/h |  |  | 10.0 bar | 145 psig | Oil,Comp.Air,Vacuum | 10.00 mm | 3/8 in |  |  |  | Multi pack | EV220A | [9 empty] | No
042U4043 | Solenoid valve | 9 mm | 0.35 in | 9.0 mm |  |  | 1 |  | G | 8.100 gal/min | [6 empty] | NC |  |  |  | 7.000 m³/h |  |  | 10.0 bar | 145 psig | Oil,Comp.Air,Vacuum | 22.00 mm | 7/8 in |  |  |  | Multi pack | EV220A | [9 empty] | No
042U4026 | Solenoid valve | 9 mm | 0.35 in | 9.0 mm |  |  | 1/2 |  | G | 4.600 gal/min | [6 empty] | NC |  |  |  | 4.000 m³/h |  |  | 10.0 bar | 145 psig | Oil,Comp.Air,Vacuum | 14.00 mm | 4/16 in |  |  |  | Multi pack | EV220A | [9 empty] | No
042U4023 | Solenoid valve | 9 mm | 0.35 in | 9.0 mm |  |  | 1/2 |  | G | 2.900 gal/min | [6 empty] | NC |  |  |  | 2.500 m³/h |  |  | 16.0 bar | 232 psig | Water,Brine,Oil,Air | 12.00 mm | 1/2 in |  |  |  | Multi pack | EV220A | [9 empty] | No
042U4086 | Solenoid valve | 9 mm | 0.35 in | 9.0 mm |  |  | 1 1/2 |  | G | 20.800 gal/min | [6 empty] | NC |  |  |  | 18.000 m³/h |  |  | 16.0 bar | 232 psig | Water,Brine,Oil,Air | 40.00 mm | 1 1/2 in |  |  |  | Single pack | EV220A | [9 empty] | No
042U4053 | Solenoid valve | 9 mm | 0.35 in | 9.0 mm |  |  | 1/4 |  | G | 1.160 gal/min | [6 empty] | NO |  |  |  | 1.000 m³/h |  |  | 16.0 bar | 232 psig | Water,Brine,Oil,Air | 6.00 mm | 1/4 in |  |  |  | Multi pack | EV220A | [9 empty] | No
042U4099 | Solenoid valve | 9 mm | 0.35 in | 9.0 mm |  |  | 3/4 |  | G | 8.100 gal/min | [6 empty] | NC |  |  |  | 7.000 m³/h |  |  | 16.0 bar | 232 psig | Water & Brine | 18.00 mm | 3/4 in |  |  |  | Multi pack | EV220A | [9 empty] | Yes
042U4084 | Solenoid valve | 9 mm | 0.35 in | 9.0 mm |  |  | 1 1/4 |  | G | 17.300 gal/min | [6 empty] | NC |  |  |  | 15.000 m³/h |  |  | 16.0 bar | 232 psig | Water,Brine,Oil,Air | 32.00 mm | 1 1/4 in |  |  |  | Single pack | EV220A | [9 empty] | No
042U4011 | Solenoid valve | 9 mm | 0.35 in | 9.0 mm |  |  | 3/8 |  | G | 1.850 gal/min | [6 empty] | NC |  |  |  | 1.600 m³/h |  |  | 16.0 bar | 232 psig | Water & Brine | 10.00 mm | 3/8 in |  |  |  | Multi pack | EV220A | [9 empty] | No
042U403463 | Solenoid valve | 9 mm | 0.35 in | 9.0 mm |  |  | 3/4 |  | G | 8.100 gal/min |  |  | Spade DIN 43650-A | IP00 |  |  | NC |  |  |  | 7.000 m³/h |  |  | 50.0 bar | 725 psig | Oil,Comp.Air,Vacuum | 18.00 mm | 3/4 in |  |  |  | Industrial pack | EV220A |  |  |  | 7.5 W |  |  |  |  | 36.00 V | Yes
042U4042 | Solenoid valve | 9 mm | 0.35 in | 9.0 mm |  |  | 1 |  | G | 8.100 gal/min | [6 empty] | NC |  |  |  | 7.000 m³/h |  |  | 16.0 bar | 232 psig | Water,Brine,Oil,Air | 22.00 mm | 7/8 in |  |  |  | Multi pack | EV220A | [9 empty] | No
042U411432 | Solenoid valve | 9 mm | 0.35 in | 9.0 mm |  |  | 1/2 |  | G | 4.600 gal/min |  |  | Spade DIN 43650-A | IP65 |  | 50/60 Hz | NC |  |  |  | 4.000 m³/h |  |  | 50.0 bar | 725 psig | Water & Brine | 14.00 mm | 4/16 in |  |  |  | Multi pack | EV220A |  | 9.5 W | 6.5 W |  |  | 230 V |  |  |  | Yes
042U4096 | Solenoid valve | 9 mm | 0.35 in | 9.0 mm |  |  | 1 1/2 |  | G | 20.800 gal/min | [6 empty] | NC |  |  |  | 18.000 m³/h |  |  | 10.0 bar | 145 psig | Oil,Comp.Air,Vacuum | 40.00 mm | 1 1/2 in |  |  |  | Single pack | EV220A | [9 empty] | No
042U4013 | Solenoid valve | 9 mm | 0.35 in | 9.0 mm |  |  | 3/8 |  | G | 1.850 gal/min | [6 empty] | NC |  |  |  | 1.600 m³/h |  |  | 16.0 bar | 232 psig | Water,Brine,Oil,Air | 10.00 mm | 3/8 in |  |  |  | Multi pack | EV220A | [9 empty] | No
042U4025 | Solenoid valve | 9 mm | 0.35 in | 9.0 mm |  |  | 1/2 |  | G | 2.900 gal/min | [6 empty] | NC |  |  |  | 2.500 m³/h |  |  | 10.0 bar | 145 psig | Oil,Comp.Air,Vacuum | 12.00 mm | 1/2 in |  |  |  | Multi pack | EV220A | [9 empty] | No
042U4014 | Solenoid valve | 9 mm | 0.35 in | 9.0 mm |  |  | 1/2 |  | G | 1.850 gal/min | [6 empty] | NC |  |  |  | 1.600 m³/h |  |  | 16.0 bar | 232 psig | Water,Brine,Oil,Air | 10.00 mm | 3/8 in |  |  |  | Multi pack | EV220A | [9 empty] | No
042U411832 | Solenoid valve | 9 mm | 0.35 in | 9.0 mm |  |  | 3/4 |  | G | 8.100 gal/min |  |  | Spade DIN 43650-A | IP65 |  | 50/60 Hz | NC |  |  |  | 7.000 m³/h |  |  | 50.0 bar | 725 psig | Water & Brine | 18.00 mm | 3/4 in |  |  |  | Multi pack | EV220A |  | 9.5 W | 6.5 W |  |  | 230 V |  |  |  | Yes
042U4057 | Solenoid valve | 9 mm | 0.35 in | 9.0 mm |  |  | 1 |  | G | 8.100 gal/min | [6 empty] | NC |  |  |  | 7.000 m³/h |  |  | 16.0 bar | 232 psig | Water & Brine | 22.00 mm | 7/8 in |  |  |  | Multi pack | EV220A | [9 empty] | No
042U4031 | Solenoid valve | 9 mm | 0.35 in | 9.0 mm |  |  | 3/4 |  | G | 8.100 gal/min | [6 empty] | NC |  |  |  | 7.000 m³/h |  |  | 16.0 bar | 232 psig | Water & Brine | 18.00 mm | 3/4 in |  |  |  | Multi pack | EV220A | [9 empty] | No
042U412819 | Solenoid valve | 9 mm | 0.35 in | 9.0 mm |  |  | 1 |  | G | 8.100 gal/min |  |  | Spade terminal 6.3 x 0.8 mm | IP65 |  | 50/60 Hz | NC |  |  |  | 7.000 m³/h |  |  | 50.0 bar | 725 psig | Water & Brine | 22.00 mm | 7/8 in |  |  |  | Multi pack | EV220A | 4.5 W | 4.5 W | 4.5 W |  |  | 24 V |  |  |  | Yes
042U4082 | Solenoid valve | 9 mm | 0.35 in | 9.0 mm |  |  | 3/4 |  | G | 8.100 gal/min | [6 empty] | NO |  |  |  | 7.000 m³/h |  |  | 16.0 bar | 232 psig | Water,Brine,Oil,Air | 18.00 mm | 3/4 in |  |  |  | Multi pack | EV220A | [9 empty] | No
042U4088 | Solenoid valve | 9 mm | 0.35 in | 9.0 mm |  |  | 2 |  | G | 37.000 gal/min | [6 empty] | NC |  |  |  | 32.000 m³/h |  |  | 16.0 bar | 232 psig | Water,Brine,Oil,Air | 50.00 mm | 2 in |  |  |  | Single pack | EV220A | [9 empty] | No
042U4095 | Solenoid valve | 9 mm | 0.35 in | 9.0 mm |  |  | 1 1/4 |  | G | 17.300 gal/min | [6 empty] | NC |  |  |  | 15.000 m³/h |  |  | 10.0 bar | 145 psig | Oil,Comp.Air,Vacuum | 32.00 mm | 1 1/4 in |  |  |  | Single pack | EV220A | [9 empty] | No
042U4064 | Solenoid valve | 9 mm | 0.35 in | 9.0 mm |  |  | 1/2 |  | G | 1.850 gal/min | [6 empty] | NO |  |  |  | 1.600 m³/h |  |  | 16.0 bar | 232 psig | Water,Brine,Oil,Air | 10.00 mm | 3/8 in |  |  |  | Multi pack | EV220A | [9 empty] | No
042U4033 | Solenoid valve | 9 mm | 0.35 in | 9.0 mm |  |  | 3/4 |  | G | 8.100 gal/min | [6 empty] | NC |  |  |  | 7.000 m³/h |  |  | 10.0 bar | 145 psig | Oil,Comp.Air,Vacuum | 18.00 mm | 3/4 in |  |  |  | Multi pack | EV220A | [9 empty] | No
042U4041 | Solenoid valve | 9 mm | 0.35 in | 9.0 mm |  |  | 1 |  | G | 8.100 gal/min | [6 empty] | NC |  |  |  | 7.000 m³/h |  |  | 16.0 bar | 232 psig | Water & Brine | 22.00 mm | 7/8 in |  |  |  | Multi pack | EV220A | [9 empty] | No
042U406032 | Solenoid valve | 9 mm | 0.35 in | 9.0 mm |  |  | 1/2 |  | G | 2.900 gal/min |  |  | Spade DIN 43650-A | IP00 |  | 50/60 Hz | NO |  |  |  | 2.500 m³/h |  |  | 50.0 bar | 725 psig | Oil,Comp.Air,Vacuum | 12.00 mm | 1/2 in |  |  |  | Industrial pack | EV220A |  | 9.5 W | 6.5 W |  |  | 230 V |  |  |  | No
042U4074 | Solenoid valve | 9 mm | 0.35 in | 9.0 mm |  |  | 1/2 |  | G | 4.600 gal/min | [6 empty] | NO |  |  |  | 4.000 m³/h |  |  | 16.0 bar | 232 psig | Water,Brine,Oil,Air | 14.00 mm | 4/16 in |  |  |  | Multi pack | EV220A | [9 empty] | No
042U4063 | Solenoid valve | 9 mm | 0.35 in | 9.0 mm |  |  | 3/8 |  | G | 1.850 gal/min | [6 empty] | NO |  |  |  | 1.600 m³/h |  |  | 16.0 bar | 232 psig | Water,Brine,Oil,Air | 10.00 mm | 3/8 in |  |  |  | Multi pack | EV220A | [9 empty] | No
042U4085 | Solenoid valve | 9 mm | 0.35 in | 9.0 mm |  |  | 1 1/4 |  | G | 17.300 gal/min | [6 empty] | NC |  |  |  | 15.000 m³/h |  |  | 16.0 bar | 232 psig | Water & Brine | 32.00 mm | 1 1/4 in |  |  |  | Single pack | EV220A | [9 empty] | No
042U4100 | Solenoid valve | 9 mm | 0.35 in | 9.0 mm |  |  | 1/2 |  | G | 4.600 gal/min | [6 empty] | NO |  |  |  | 4.000 m³/h |  |  | 50.0 bar | 725 psig | Oil,Comp.Air,Vacuum | 14.00 mm | 4/16 in |  |  |  | Multi pack | EV220A | [9 empty] | No
042U4087 | Solenoid valve | 9 mm | 0.35 in | 9.0 mm |  |  | 1 1/2 |  | G | 20.800 gal/min | [6 empty] | NC |  |  |  | 18.000 m³/h |  |  | 16.0 bar | 232 psig | Water & Brine | 40.00 mm | 1 1/2 in |  |  |  | Single pack | EV220A | [9 empty] | No
042U415032 | Solenoid valve | 9 mm | 0.35 in | 9.0 mm |  |  | 2 |  | G | 37.000 gal/min |  |  | Spade DIN 43650-A | IP65 |  | 50/60 Hz | NC |  |  |  | 32.000 m³/h |  |  | 50.0 bar | 725 psig | Water,Brine,Oil,Air | 50.00 mm | 2 in |  |  |  | Single pack | EV220A |  | 9.5 W | 6.5 W |  |  | 230 V |  |  |  | Yes
042U412232 | Solenoid valve | 9 mm | 0.35 in | 9.0 mm |  |  | 1 |  | G | 8.100 gal/min |  |  | Spade DIN 43650-A | IP65 |  | 50/60 Hz | NC |  |  |  | 7.000 m³/h |  |  | 50.0 bar | 725 psig | Water & Brine | 22.00 mm | 7/8 in |  |  |  | Multi pack | EV220A |  | 9.5 W | 6.5 W |  |  | 230 V |  |  |  | Yes
042U412802 | Solenoid valve | 9 mm | 0.35 in | 9.0 mm |  |  | 1 |  | G | 8.100 gal/min |  |  | Spade terminal 6.3 x 0.8 mm | IP65 |  |  | NC |  |  |  | 7.000 m³/h |  |  | 50.0 bar | 725 psig | Water & Brine | 22.00 mm | 7/8 in |  |  |  | Multi pack | EV220A | 5.0 W |  |  | 5.0 W |  |  |  |  | 24.00 V | Yes
042U414032 | Solenoid valve | 9 mm | 0.35 in | 9.0 mm |  |  | 1 1/2 |  | G | 20.800 gal/min |  |  | Spade DIN 43650-A | IP65 |  | 50/60 Hz | NC |  |  |  | 18.000 m³/h |  |  | 50.0 bar | 725 psig | Water & Brine | 40.00 mm | 1 1/2 in |  |  |  | Single pack | EV220A |  | 9.5 W | 6.5 W |  |  | 230 V |  |  |  | Yes
042U4092 | Solenoid valve | 9 mm | 0.35 in | 9.0 mm |  |  | 1 |  | G | 8.100 gal/min | [6 empty] | NO |  |  |  | 7.000 m³/h |  |  | 16.0 bar | 232 psig | Water,Brine,Oil,Air | 22.00 mm | 7/8 in |  |  |  | Multi pack | EV220A | [9 empty] | No
042U4089 | Solenoid valve | 9 mm | 0.35 in | 9.0 mm |  |  | 2 |  | G | 37.000 gal/min | [6 empty] | NC |  |  |  | 32.000 m³/h |  |  | 16.0 bar | 232 psig | Water & Brine | 50.00 mm | 2 in |  |  |  | Single pack | EV220A | [9 empty] | No
042U4097 | Solenoid valve | 9 mm | 0.35 in | 9.0 mm |  |  | 2 |  | G | 37.000 gal/min | [6 empty] | NC |  |  |  | 32.000 m³/h |  |  | 10.0 bar | 145 psig | Oil,Comp.Air,Vacuum | 50.00 mm | 2 in |  |  |  | Multi pack | EV220A | [9 empty] | No
042U4412 | Solenoid valve | 9 mm | 0.35 in | 9.0 mm |  |  | 1/2 |  | G | 4.600 gal/min | [6 empty] | NC |  |  |  | 4.000 m³/h |  |  | 16.0 bar | 232 psig | Oil,Comp.Air,Vacuum | 14.00 mm | 4/16 in |  |  |  | Multi pack | EV220A | [9 empty] | No
042U4315 | Solenoid valve | 9 mm | 0.35 in | 9.0 mm |  |  | 1/2 |  | G | 4.600 gal/min | [6 empty] | NC |  |  |  | 4.000 m³/h |  |  | 16.0 bar | 232 psig | Water & Brine | 14.00 mm | 4/16 in |  |  |  | Multi pack | EV220A | [9 empty] | No
042U802532 | Solenoid valve | 9 mm | 0.35 in | 9.0 mm |  |  | 1/2 |  | G | 2.900 gal/min |  |  | Spade DIN 43650-A | IP00 |  | 50/60 Hz | NC |  |  |  | 2.500 m³/h |  |  | 50.0 bar | 725 psig | Oil,Comp.Air,Vacuum | 12.00 mm | 1/2 in |  |  |  | Industrial pack | EV220A |  | 9.5 W | 6.5 W |  |  | 230 V |  |  |  | Yes
042U6003 | Solenoid valve | 9 mm | 0.35 in | 9.0 mm |  |  | 1/4 |  | NPT | 1.160 gal/min | [6 empty] | NC |  |  |  | 1.000 m³/h |  |  | 16.0 bar | 232 psig | Water,Brine,Oil,Air | 6.00 mm | 1/4 in |  |  |  | Multi pack | EV220A | [9 empty] | No
042U802502 | Solenoid valve | 9 mm | 0.35 in | 9.0 mm |  |  | 1/2 |  | G | 2.900 gal/min |  |  | Spade DIN 43650-A | IP00 |  |  | NC |  |  |  | 2.500 m³/h |  |  | 50.0 bar | 725 psig | Oil,Comp.Air,Vacuum | 12.00 mm | 1/2 in |  |  |  | Industrial pack | EV220A |  |  |  | 9.0 W |  |  |  |  | 24.00 V | Yes
042U6015 | Solenoid valve | 9 mm | 0.35 in | 9.0 mm |  |  | 3/8 |  | NPT | 1.850 gal/min | [6 empty] | NC |  |  |  | 1.600 m³/h |  |  | 50.0 bar | 725 psig | Oil,Comp.Air,Vacuum | 10.00 mm | 3/8 in |  |  |  | Multi pack | EV220A | [9 empty] | No
042U802630 | Solenoid valve | 9 mm | 0.35 in | 9.0 mm |  |  | 1 |  | G | 12.700 gal/min |  |  | Spade DIN 43650-A | IP65 |  | 60 Hz | NC |  |  |  | 11.000 m³/h |  |  | 16.0 bar | 232 psig | Sweet water | 25.00 mm | 1 in |  |  |  | Multi pack | EV220A |  | 7.5 W | 5.5 W |  |  | 240 V |  |  |  | Yes
042U801630 | Solenoid valve | 9 mm | 0.35 in | 9.0 mm |  |  |  |  | Various | 4.600 gal/min |  |  | Spade DIN 43650-A | IP65 |  | 60 Hz | NC |  |  |  | 4.000 m³/h |  |  | 50.0 bar | 725 psig | Sweet water | 14.00 mm | 4/16 in |  |  |  | Industrial pack | EV220A |  | 7.5 W | 5.5 W |  |  | 240 V |  |  |  | Yes
042U801502 | Solenoid valve | 9 mm | 0.35 in | 9.0 mm |  |  | 1/2 |  | G | 1.850 gal/min |  |  | Spade DIN 43650-A | IP00 |  |  | NC |  |  |  | 1.600 m³/h |  |  | 50.0 bar | 725 psig | Water,Brine,Oil,Air | 10.00 mm | 3/8 in |  |  |  | Industrial pack | EV220A |  |  |  | 9.0 W |  |  |  |  | 24.00 V | Yes
042U413019 | Solenoid valve | 9 mm clip-on W | 0.35 in | 9.0 mm |  |  | 3/8 |  | G | 1.850 gal/min |  |  | Spade DIN 43650-A | IP65 |  | 50/60 Hz | NO |  |  |  | 1.600 m³/h |  |  | 10.0 bar | 145 psig | Water & Brine | 10.00 mm | 3/8 in |  |  |  | Multi pack |  |  | 9.5 W | 7.0 W |  |  | 24 V |  |  |  | No
042U413302 | Solenoid valve | 9 mm clip-on W | 0.35 in | 9.0 mm |  |  | 1/2 |  | G | 4.600 gal/min |  |  | Spade DIN 43650-A | IP65 |  |  | NO |  |  |  | 4.000 m³/h |  |  | 10.0 bar | 145 psig | Water & Brine | 14.00 mm | 4/16 in |  |  |  | Multi pack |  |  |  |  | 6.5 W |  |  |  |  | 24.00 V | No
042U413602 | Solenoid valve | 9 mm clip-on W | 0.35 in | 9.0 mm |  |  | 1 1/4 |  | G | 17.300 gal/min |  |  | Spade DIN 43650-A | IP65 |  |  | NO |  |  |  | 15.000 m³/h |  |  | 10.0 bar | 145 psig | Water & Brine | 32.00 mm | 1 1/4 in |  |  |  | Single pack |  |  |  |  | 6.5 W |  |  |  |  | 24.00 V | No
042U413002 | Solenoid valve | 9 mm clip-on W | 0.35 in | 9.0 mm |  |  | 3/8 |  | G | 1.850 gal/min |  |  | Spade DIN 43650-A | IP65 |  |  | NO |  |  |  | 1.600 m³/h |  |  | 10.0 bar | 145 psig | Water & Brine | 10.00 mm | 3/8 in |  |  |  | Multi pack |  |  |  |  | 6.5 W |  |  |  |  | 24.00 V | No
042U413502 | Solenoid valve | 9 mm clip-on W | 0.35 in | 9.0 mm |  |  | 1 |  | G | 8.100 gal/min |  |  | Spade DIN 43650-A | IP65 |  |  | NO |  |  |  | 7.000 m³/h |  |  | 10.0 bar | 145 psig | Water & Brine | 22.00 mm | 7/8 in |  |  |  | Multi pack |  |  |  |  | 6.5 W |  |  |  |  | 24.00 V | No
042U413732 | Solenoid valve | 9 mm clip-on W | 0.35 in | 9.0 mm |  |  | 1 1/2 |  | G | 20.800 gal/min |  |  | Spade DIN 43650-A | IP65 |  | 50/60 Hz | NO |  |  |  | 18.000 m³/h |  |  | 10.0 bar | 145 psig | Water & Brine | 40.00 mm | 1 1/2 in |  |  |  | Single pack |  |  | 8.0 W | 7.0 W |  |  | 230 V |  |  |  | No
042U413819 | Solenoid valve | 9 mm clip-on W | 0.35 in | 9.0 mm |  |  | 2 |  | G | 37.000 gal/min |  |  | Spade DIN 43650-A | IP65 |  | 50/60 Hz | NO |  |  |  | 32.000 m³/h |  |  | 10.0 bar | 145 psig | Water & Brine | 50.00 mm | 2 in |  |  |  | Single pack |  |  | 9.5 W | 7.0 W |  |  | 24 V |  |  |  | No
042U413519 | Solenoid valve | 9 mm clip-on W | 0.35 in | 9.0 mm |  |  | 1 |  | G | 8.100 gal/min |  |  | Spade DIN 43650-A | IP65 |  | 50/60 Hz | NO |  |  |  | 7.000 m³/h |  |  | 10.0 bar | 145 psig | Water & Brine | 22.00 mm | 7/8 in |  |  |  | Multi pack |  |  | 9.5 W | 7.0 W |  |  | 24 V |  |  |  | No
042U413832 | Solenoid valve | 9 mm clip-on W | 0.35 in | 9.0 mm |  |  | 2 |  | G | 37.000 gal/min |  |  | Spade DIN 43650-A | IP65 |  | 50/60 Hz | NO |  |  |  | 32.000 m³/h |  |  | 10.0 bar | 145 psig | Water & Brine | 50.00 mm | 2 in |  |  |  | Single pack |  |  | 8.0 W | 7.0 W |  |  | 230 V |  |  |  | No
042U413419 | Solenoid valve | 9 mm clip-on W | 0.35 in | 9.0 mm |  |  | 3/4 |  | G | 8.100 gal/min |  |  | Spade DIN 43650-A | IP65 |  | 50/60 Hz | NO |  |  |  | 7.000 m³/h |  |  | 10.0 bar | 145 psig | Water & Brine | 18.00 mm | 3/4 in |  |  |  | Multi pack |  |  | 9.5 W | 7.0 W |  |  | 24 V |  |  |  | No
042U413532 | Solenoid valve | 9 mm clip-on W | 0.35 in | 9.0 mm |  |  | 1 |  | G | 8.100 gal/min |  |  | Spade DIN 43650-A | IP65 |  | 50/60 Hz | NO |  |  |  | 7.000 m³/h |  |  | 10.0 bar | 145 psig | Water & Brine | 22.00 mm | 7/8 in |  |  |  | Multi pack |  |  | 8.0 W | 7.0 W |  |  | 230 V |  |  |  | No
042U426532 | Solenoid valve | 9 mm clip-on W | 0.35 in | 9.0 mm |  |  | 3/4 |  | G | 8.100 gal/min |  |  | Spade DIN 43650-A | IP65 |  | 50/60 Hz | NC |  |  |  | 7.000 m³/h |  |  | 10.0 bar | 145 psig | Water,Brine,Oil,Air | 18.00 mm | 3/4 in |  |  |  | Multi pack | EV220W |  | 8.0 W | 7.0 W |  |  | 230 V |  |  |  | No
042U413632 | Solenoid valve | 9 mm clip-on W | 0.35 in | 9.0 mm |  |  | 1 1/4 |  | G | 17.300 gal/min |  |  | Spade DIN 43650-A | IP65 |  | 50/60 Hz | NO |  |  |  | 15.000 m³/h |  |  | 10.0 bar | 145 psig | Water & Brine | 32.00 mm | 1 1/4 in |  |  |  | Single pack |  |  | 8.0 W | 7.0 W |  |  | 230 V |  |  |  | No
042U413702 | Solenoid valve | 9 mm clip-on W | 0.35 in | 9.0 mm |  |  | 1 1/2 |  | G | 20.800 gal/min |  |  | Spade DIN 43650-A | IP65 |  |  | NO |  |  |  | 18.000 m³/h |  |  | 10.0 bar | 145 psig | Water & Brine | 40.00 mm | 1 1/2 in |  |  |  | Single pack |  |  |  |  | 6.5 W |  |  |  |  | 24.00 V | No
042U413802 | Solenoid valve | 9 mm clip-on W | 0.35 in | 9.0 mm |  |  | 2 |  | G | 37.000 gal/min |  |  | Spade DIN 43650-A | IP65 |  |  | NO |  |  |  | 32.000 m³/h |  |  | 10.0 bar | 145 psig | Water & Brine | 50.00 mm | 2 in |  |  |  | Single pack |  |  |  |  | 6.5 W |  |  |  |  | 24.00 V | No
042U426402 | Solenoid valve | 9 mm clip-on W | 0.35 in | 9.0 mm |  |  | 1/2 |  | G | 4.600 gal/min |  |  | Spade DIN 43650-A | IP65 |  |  | NC |  |  |  | 4.000 m³/h |  |  | 10.0 bar | 145 psig | Water,Brine,Oil,Air | 14.00 mm | 4/16 in |  |  |  | Multi pack | EV220W |  |  |  | 6.5 W |  |  |  |  | 24.00 V | No
042U426902 | Solenoid valve | 9 mm clip-on W | 0.35 in | 9.0 mm |  |  | 2 |  | G | 37.000 gal/min |  |  | Spade DIN 43650-A | IP65 |  |  | NC |  |  |  | 32.000 m³/h |  |  | 10.0 bar | 145 psig | Water,Brine,Oil,Air | 50.00 mm | 2 in |  |  |  | Single pack | EV220W |  |  |  | 6.5 W |  |  |  |  | 24.00 V | No
042U426602 | Solenoid valve | 9 mm clip-on W | 0.35 in | 9.0 mm |  |  | 1 |  | G | 8.100 gal/min |  |  | Spade DIN 43650-A | IP65 |  |  | NC |  |  |  | 7.000 m³/h |  |  | 10.0 bar | 145 psig | Water,Brine,Oil,Air | 22.00 mm | 7/8 in |  |  |  | Multi pack | EV220W |  |  |  | 6.5 W |  |  |  |  | 24.00 V | No
042U413332 | Solenoid valve | 9 mm clip-on W | 0.35 in | 9.0 mm |  |  | 1/2 |  | G | 4.600 gal/min |  |  | Spade DIN 43650-A | IP65 |  | 50/60 Hz | NO |  |  |  | 4.000 m³/h |  |  | 10.0 bar | 145 psig | Water & Brine | 14.00 mm | 4/16 in |  |  |  | Multi pack |  |  | 8.0 W | 7.0 W |  |  | 230 V |  |  |  | No
042U426619 | Solenoid valve | 9 mm clip-on W | 0.35 in | 9.0 mm |  |  | 1 |  | G | 8.100 gal/min |  |  | Spade DIN 43650-A | IP65 |  | 50/60 Hz | NC |  |  |  | 7.000 m³/h |  |  | 10.0 bar | 145 psig | Water,Brine,Oil,Air | 22.00 mm | 7/8 in |  |  |  | Multi pack | EV220W |  | 9.5 W | 7.0 W |  |  | 24 V |  |  |  | No
042U413402 | Solenoid valve | 9 mm clip-on W | 0.35 in | 9.0 mm |  |  | 3/4 |  | G | 8.100 gal/min |  |  | Spade DIN 43650-A | IP65 |  |  | NO |  |  |  | 7.000 m³/h |  |  | 10.0 bar | 145 psig | Water & Brine | 18.00 mm | 3/4 in |  |  |  | Multi pack |  |  |  |  | 6.5 W |  |  |  |  | 24.00 V | No
042U426819 | Solenoid valve | 9 mm clip-on W | 0.35 in | 9.0 mm |  |  | 1 1/2 |  | G | 20.800 gal/min |  |  | Spade DIN 43650-A | IP65 |  | 50/60 Hz | NC |  |  |  | 18.000 m³/h |  |  | 10.0 bar | 145 psig | Water,Brine,Oil,Air | 40.00 mm | 1 1/2 in |  |  |  | Single pack | EV220W |  | 9.5 W | 7.0 W |  |  | 24 V |  |  |  | No
042U426702 | Solenoid valve | 9 mm clip-on W | 0.35 in | 9.0 mm |  |  | 1 1/4 |  | G | 17.300 gal/min |  |  | Spade DIN 43650-A | IP65 |  |  | NC |  |  |  | 15.000 m³/h |  |  | 10.0 bar | 145 psig | Water,Brine,Oil,Air | 32.00 mm | 1 1/4 in |  |  |  | Single pack | EV220W |  |  |  | 6.5 W |  |  |  |  | 24.00 V | No
042U436532 | Solenoid valve | 9 mm clip-on W | 0.35 in | 9.0 mm |  |  | 3/4 |  | G | 8.100 gal/min |  |  | Spade DIN 43650-A | IP65 |  | 50/60 Hz | NO |  |  |  | 7.000 m³/h |  |  | 10.0 bar | 145 psig | Water,Brine,Oil,Air | 18.00 mm | 3/4 in |  |  |  | Multi pack | EV220W |  | 8.0 W | 7.0 W |  |  | 230 V |  |  |  | No
042U436402 | Solenoid valve | 9 mm clip-on W | 0.35 in | 9.0 mm |  |  | 1/2 |  | G | 4.600 gal/min |  |  | Spade DIN 43650-A | IP65 |  |  | NO |  |  |  | 4.000 m³/h |  |  | 10.0 bar | 145 psig | Water,Brine,Oil,Air | 14.00 mm | 4/16 in |  |  |  | Multi pack | EV220W |  |  |  | 6.5 W |  |  |  |  | 24.00 V | No
042U426502 | Solenoid valve | 9 mm clip-on W | 0.35 in | 9.0 mm |  |  | 3/4 |  | G | 8.100 gal/min |  |  | Spade DIN 43650-A | IP65 |  |  | NC |  |  |  | 7.000 m³/h |  |  | 10.0 bar | 145 psig | Water,Brine,Oil,Air | 18.00 mm | 3/4 in |  |  |  | Multi pack | EV220W |  |  |  | 6.5 W |  |  |  |  | 24.00 V | No
042U426102 | Solenoid valve | 9 mm clip-on W | 0.35 in | 9.0 mm |  |  | 3/8 |  | G | 1.850 gal/min |  |  | Spade DIN 43650-A | IP65 |  |  | NC |  |  |  | 1.600 m³/h |  |  | 10.0 bar | 145 psig | Water,Brine,Oil,Air | 10.00 mm | 3/8 in |  |  |  | Multi pack | EV220W |  |  |  | 6.5 W |  |  |  |  | 24.00 V | No
042U426932 | Solenoid valve | 9 mm clip-on W | 0.35 in | 9.0 mm |  |  | 2 |  | G | 37.000 gal/min |  |  | Spade DIN 43650-A | IP65 |  | 50/60 Hz | NC |  |  |  | 32.000 m³/h |  |  | 10.0 bar | 145 psig | Water,Brine,Oil,Air | 50.00 mm | 2 in |  |  |  | Single pack | EV220W |  | 8.0 W | 7.0 W |  |  | 230 V |  |  |  | No
042U413032 | Solenoid valve | 9 mm clip-on W | 0.35 in | 9.0 mm |  |  | 3/8 |  | G | 1.850 gal/min |  |  | Spade DIN 43650-A | IP65 |  | 50/60 Hz | NO |  |  |  | 1.600 m³/h |  |  | 10.0 bar | 145 psig | Water & Brine | 10.00 mm | 3/8 in |  |  |  | Multi pack |  |  | 8.0 W | 7.0 W |  |  | 230 V |  |  |  | No
042U436802 | Solenoid valve | 9 mm clip-on W | 0.35 in | 9.0 mm |  |  | 1 1/2 |  | G | 20.800 gal/min |  |  | Spade DIN 43650-A | IP65 |  |  | NO |  |  |  | 18.000 m³/h |  |  | 10.0 bar | 145 psig | Water,Brine,Oil,Air | 40.00 mm | 1 1/2 in |  |  |  | Single pack | EV220W |  |  |  | 6.5 W |  |  |  |  | 24.00 V | No
042U4401 | Solenoid valve | 9 mm | 0.35 in | 9.0 mm |  |  | 1/2 |  | G | 1.850 gal/min | [6 empty] | NC |  |  |  | 1.600 m³/h |  |  | 10.0 bar | 145 psig | Water & Brine | 10.00 mm | 3/8 in |  |  |  | Industrial pack | EV220W | [9 empty] | Yes
042U426832 | Solenoid valve | 9 mm clip-on W | 0.35 in | 9.0 mm |  |  | 1 1/2 |  | G | 20.800 gal/min |  |  | Spade DIN 43650-A | IP65 |  | 50/60 Hz | NC |  |  |  | 18.000 m³/h |  |  | 10.0 bar | 145 psig | Water,Brine,Oil,Air | 40.00 mm | 1 1/2 in |  |  |  | Single pack | EV220W |  | 8.0 W | 7.0 W |  |  | 230 V |  |  |  | No
042U426732 | Solenoid valve | 9 mm clip-on W | 0.35 in | 9.0 mm |  |  | 1 1/4 |  | G | 17.300 gal/min |  |  | Spade DIN 43650-A | IP65 |  | 50/60 Hz | NC |  |  |  | 15.000 m³/h |  |  | 10.0 bar | 145 psig | Water,Brine,Oil,Air | 32.00 mm | 1 1/4 in |  |  |  | Single pack | EV220W |  | 8.0 W | 7.0 W |  |  | 230 V |  |  |  | No
042U426119 | Solenoid valve | 9 mm clip-on W | 0.35 in | 9.0 mm |  |  | 3/8 |  | G | 1.850 gal/min |  |  | Spade DIN 43650-A | IP65 |  | 50/60 Hz | NC |  |  |  | 1.600 m³/h |  |  | 10.0 bar | 145 psig | Water,Brine,Oil,Air | 10.00 mm | 3/8 in |  |  |  | Multi pack | EV220W |  | 9.5 W | 7.0 W |  |  | 24 V |  |  |  | No
042U426632 | Solenoid valve | 9 mm clip-on W | 0.35 in | 9.0 mm |  |  | 1 |  | G | 8.100 gal/min |  |  | Spade DIN 43650-A | IP65 |  | 50/60 Hz | NC |  |  |  | 7.000 m³/h |  |  | 10.0 bar | 145 psig | Water,Brine,Oil,Air | 22.00 mm | 7/8 in |  |  |  | Multi pack | EV220W |  | 8.0 W | 7.0 W |  |  | 230 V |  |  |  | No
042U426519 | Solenoid valve | 9 mm clip-on W | 0.35 in | 9.0 mm |  |  | 3/4 |  | G | 8.100 gal/min |  |  | Spade DIN 43650-A | IP65 |  | 50/60 Hz | NC |  |  |  | 7.000 m³/h |  |  | 10.0 bar | 145 psig | Water,Brine,Oil,Air | 18.00 mm | 3/4 in |  |  |  | Multi pack | EV220W |  | 9.5 W | 7.0 W |  |  | 24 V |  |  |  | No
042U426802 | Solenoid valve | 9 mm clip-on W | 0.35 in | 9.0 mm |  |  | 1 1/2 |  | G | 20.800 gal/min |  |  | Spade DIN 43650-A | IP65 |  |  | NC |  |  |  | 18.000 m³/h |  |  | 10.0 bar | 145 psig | Water,Brine,Oil,Air | 40.00 mm | 1 1/2 in |  |  |  | Single pack | EV220W |  |  |  | 6.5 W |  |  |  |  | 24.00 V | No
042U436132 | Solenoid valve | 9 mm clip-on W | 0.35 in | 9.0 mm |  |  | 3/8 |  | G | 1.850 gal/min |  |  | Spade DIN 43650-A | IP65 |  | 50/60 Hz | NO |  |  |  | 1.600 m³/h |  |  | 10.0 bar | 145 psig | Water,Brine,Oil,Air | 10.00 mm | 3/8 in |  |  |  | Multi pack | EV220W |  | 8.0 W | 7.0 W |  |  | 230 V |  |  |  | No
042U436702 | Solenoid valve | 9 mm clip-on W | 0.35 in | 9.0 mm |  |  | 1 1/4 |  | G | 17.300 gal/min |  |  | Spade DIN 43650-A | IP65 |  |  | NO |  |  |  | 15.000 m³/h |  |  | 10.0 bar | 145 psig | Water,Brine,Oil,Air | 32.00 mm | 1 1/4 in |  |  |  | Single pack | EV220W |  |  |  | 6.5 W |  |  |  |  | 24.00 V | No
042U436619 | Solenoid valve | 9 mm clip-on W | 0.35 in | 9.0 mm |  |  | 1 |  | G | 8.100 gal/min |  |  | Spade DIN 43650-A | IP65 |  | 50/60 Hz | NO |  |  |  | 7.000 m³/h |  |  | 10.0 bar | 145 psig | Water,Brine,Oil,Air | 22.00 mm | 7/8 in |  |  |  | Multi pack | EV220W |  | 9.5 W | 7.0 W |  |  | 24 V |  |  |  | No
042U413432 | Solenoid valve | 9 mm clip-on W | 0.35 in | 9.0 mm |  |  | 3/4 |  | G | 8.100 gal/min |  |  | Spade DIN 43650-A | IP65 |  | 50/60 Hz | NO |  |  |  | 7.000 m³/h |  |  | 10.0 bar | 145 psig | Water & Brine | 18.00 mm | 3/4 in |  |  |  | Multi pack |  |  | 8.0 W | 7.0 W |  |  | 230 V |  |  |  | No
042U413719 | Solenoid valve | 9 mm clip-on W | 0.35 in | 9.0 mm |  |  | 1 1/2 |  | G | 20.800 gal/min |  |  | Spade DIN 43650-A | IP65 |  | 50/60 Hz | NO |  |  |  | 18.000 m³/h |  |  | 10.0 bar | 145 psig | Water & Brine | 40.00 mm | 1 1/2 in |  |  |  | Single pack |  |  | 9.5 W | 7.0 W |  |  | 24 V |  |  |  | No
042U436632 | Solenoid valve | 9 mm clip-on W | 0.35 in | 9.0 mm |  |  | 1 |  | G | 8.100 gal/min |  |  | Spade DIN 43650-A | IP65 |  | 50/60 Hz | NO |  |  |  | 7.000 m³/h |  |  | 10.0 bar | 145 psig | Water,Brine,Oil,Air | 22.00 mm | 7/8 in |  |  |  | Multi pack | EV220W |  | 8.0 W | 7.0 W |  |  | 230 V |  |  |  | No
042U413319 | Solenoid valve | 9 mm clip-on W | 0.35 in | 9.0 mm |  |  | 1/2 |  | G | 4.600 gal/min |  |  | Spade DIN 43650-A | IP65 |  | 50/60 Hz | NO |  |  |  | 4.000 m³/h |  |  | 10.0 bar | 145 psig | Water & Brine | 14.00 mm | 4/16 in |  |  |  | Multi pack |  |  | 9.5 W | 7.0 W |  |  | 24 V |  |  |  | No
042U4410 | Solenoid valve | 9 mm clip-on W | 0.35 in | 9.0 mm |  |  | 3/8 |  | G | 1.850 gal/min | [6 empty] | NC |  |  |  | 1.600 m³/h |  |  | 10.0 bar | 145 psig | Water & Brine | 10.00 mm | 3/8 in |  |  |  | Multi pack | EV220W | [9 empty] | No
042U413619 | Solenoid valve | 9 mm clip-on W | 0.35 in | 9.0 mm |  |  | 1 1/4 |  | G | 17.300 gal/min |  |  | Spade DIN 43650-A | IP65 |  | 50/60 Hz | NO |  |  |  | 15.000 m³/h |  |  | 10.0 bar | 145 psig | Water & Brine | 32.00 mm | 1 1/4 in |  |  |  | Single pack |  |  | 9.5 W | 7.0 W |  |  | 24 V |  |  |  | No
042U4450 | Solenoid valve | 9 mm clip-on W | 0.35 in | 9.0 mm |  |  | 2 |  | G | 37.000 gal/min | [6 empty] | NC |  |  |  | 32.000 m³/h |  |  | 10.0 bar | 145 psig | Water & Brine | 50.00 mm | 2 in |  |  |  | Single pack | [10 empty] | No
042U436719 | Solenoid valve | 9 mm clip-on W | 0.35 in | 9.0 mm |  |  | 1 1/4 |  | G | 17.300 gal/min |  |  | Spade DIN 43650-A | IP65 |  | 50/60 Hz | NO |  |  |  | 15.000 m³/h |  |  | 10.0 bar | 145 psig | Water,Brine,Oil,Air | 32.00 mm | 1 1/4 in |  |  |  | Single pack | EV220W |  | 9.5 W | 7.0 W |  |  | 24 V |  |  |  | No
042U436602 | Solenoid valve | 9 mm clip-on W | 0.35 in | 9.0 mm |  |  | 1 |  | G | 8.100 gal/min |  |  | Spade DIN 43650-A | IP65 |  |  | NO |  |  |  | 7.000 m³/h |  |  | 10.0 bar | 145 psig | Water,Brine,Oil,Air | 22.00 mm | 7/8 in |  |  |  | Multi pack | EV220W |  |  |  | 6.5 W |  |  |  |  | 24.00 V | No
042U436919 | Solenoid valve | 9 mm clip-on W | 0.35 in | 9.0 mm |  |  | 2 |  | G | 37.000 gal/min |  |  | Spade DIN 43650-A | IP65 |  | 50/60 Hz | NO |  |  |  | 32.000 m³/h |  |  | 10.0 bar | 145 psig | Water,Brine,Oil,Air | 50.00 mm | 2 in |  |  |  | Single pack | EV220W |  | 9.5 W | 7.0 W |  |  | 24 V |  |  |  | No
042U436102 | Solenoid valve | 9 mm clip-on W | 0.35 in | 9.0 mm |  |  | 3/8 |  | G | 1.850 gal/min |  |  | Spade DIN 43650-A | IP65 |  |  | NO |  |  |  | 1.600 m³/h |  |  | 10.0 bar | 145 psig | Water,Brine,Oil,Air | 10.00 mm | 3/8 in |  |  |  | Multi pack | EV220W |  |  |  | 6.5 W |  |  |  |  | 24.00 V | No
042U426419 | Solenoid valve | 9 mm clip-on W | 0.35 in | 9.0 mm |  |  | 1/2 |  | G | 4.600 gal/min |  |  | Spade DIN 43650-A | IP65 |  | 50/60 Hz | NC |  |  |  | 4.000 m³/h |  |  | 10.0 bar | 145 psig | Water,Brine,Oil,Air | 14.00 mm | 4/16 in |  |  |  | Multi pack | EV220W |  | 9.5 W | 7.0 W |  |  | 24 V |  |  |  | No
042U471032 | Solenoid valve | 9 mm clip-on W | 0.35 in | 9.0 mm |  |  | 3/8 |  | G | 1.850 gal/min |  |  | Spade DIN 43650-A | IP65 |  | 50/60 Hz | NC |  |  |  | 1.600 m³/h |  |  | 10.0 bar | 145 psig | Water & Brine | 10.00 mm | 3/8 in |  |  |  | Multi pack | EV220W |  | 8.0 W | 7.0 W |  |  | 230 V |  |  |  | No
042U426432 | Solenoid valve | 9 mm clip-on W | 0.35 in | 9.0 mm |  |  | 1/2 |  | G | 4.600 gal/min |  |  | Spade DIN 43650-A | IP65 |  | 50/60 Hz | NC |  |  |  | 4.000 m³/h |  |  | 10.0 bar | 145 psig | Water,Brine,Oil,Air | 14.00 mm | 4/16 in |  |  |  | Multi pack | EV220W |  | 8.0 W | 7.0 W |  |  | 230 V |  |  |  | No
042U436119 | Solenoid valve | 9 mm clip-on W | 0.35 in | 9.0 mm |  |  | 3/8 |  | G | 1.850 gal/min |  |  | Spade DIN 43650-A | IP65 |  | 50/60 Hz | NO |  |  |  | 1.600 m³/h |  |  | 10.0 bar | 145 psig | Water,Brine,Oil,Air | 10.00 mm | 3/8 in |  |  |  | Multi pack | EV220W |  | 9.5 W | 7.0 W |  |  | 24 V |  |  |  | No
042U436932 | Solenoid valve | 9 mm clip-on W | 0.35 in | 9.0 mm |  |  | 2 |  | G | 37.000 gal/min |  |  | Spade DIN 43650-A | IP65 |  | 50/60 Hz | NO |  |  |  | 32.000 m³/h |  |  | 10.0 bar | 145 psig | Water,Brine,Oil,Air | 50.00 mm | 2 in |  |  |  | Single pack | EV220W |  | 8.0 W | 7.0 W |  |  | 230 V |  |  |  | No
042U436419 | Solenoid valve | 9 mm clip-on W | 0.35 in | 9.0 mm |  |  | 1/2 |  | G | 4.600 gal/min |  |  | Spade DIN 43650-A | IP65 |  | 50/60 Hz | NO |  |  |  | 4.000 m³/h |  |  | 10.0 bar | 145 psig | Water,Brine,Oil,Air | 14.00 mm | 4/16 in |  |  |  | Multi pack | EV220W |  | 9.5 W | 7.0 W |  |  | 24 V |  |  |  | No
042U4418 | Solenoid valve | 9 mm clip-on W | 0.35 in | 9.0 mm |  |  | 3/4 |  | G | 8.100 gal/min | [6 empty] | NC |  |  |  | 7.000 m³/h |  |  | 10.0 bar | 145 psig | Water & Brine | 18.00 mm | 3/4 in |  |  |  | Multi pack | EV220W | [9 empty] | No
042U436902 | Solenoid valve | 9 mm clip-on W | 0.35 in | 9.0 mm |  |  | 2 |  | G | 37.000 gal/min |  |  | Spade DIN 43650-A | IP65 |  |  | NO |  |  |  | 32.000 m³/h |  |  | 10.0 bar | 145 psig | Water,Brine,Oil,Air | 50.00 mm | 2 in |  |  |  | Single pack | EV220W |  |  |  | 6.5 W |  |  |  |  | 24.00 V | No
042U436832 | Solenoid valve | 9 mm clip-on W | 0.35 in | 9.0 mm |  |  | 1 1/2 |  | G | 20.800 gal/min |  |  | Spade DIN 43650-A | IP65 |  | 50/60 Hz | NO |  |  |  | 18.000 m³/h |  |  | 10.0 bar | 145 psig | Water,Brine,Oil,Air | 40.00 mm | 1 1/2 in |  |  |  | Single pack | EV220W |  | 8.0 W | 7.0 W |  |  | 230 V |  |  |  | No
042U426719 | Solenoid valve | 9 mm clip-on W | 0.35 in | 9.0 mm |  |  | 1 1/4 |  | G | 17.300 gal/min |  |  | Spade DIN 43650-A | IP65 |  | 50/60 Hz | NC |  |  |  | 15.000 m³/h |  |  | 10.0 bar | 145 psig | Water,Brine,Oil,Air | 32.00 mm | 1 1/4 in |  |  |  | Single pack | EV220W |  | 9.5 W | 7.0 W |  |  | 24 V |  |  |  | No
042U436432 | Solenoid valve | 9 mm clip-on W | 0.35 in | 9.0 mm |  |  | 1/2 |  | G | 4.600 gal/min |  |  | Spade DIN 43650-A | IP65 |  | 50/60 Hz | NO |  |  |  | 4.000 m³/h |  |  | 10.0 bar | 145 psig | Water,Brine,Oil,Air | 14.00 mm | 4/16 in |  |  |  | Multi pack | EV220W |  | 8.0 W | 7.0 W |  |  | 230 V |  |  |  | No
042U426919 | Solenoid valve | 9 mm clip-on W | 0.35 in | 9.0 mm |  |  | 2 |  | G | 37.000 gal/min |  |  | Spade DIN 43650-A | IP65 |  | 50/60 Hz | NC |  |  |  | 32.000 m³/h |  |  | 10.0 bar | 145 psig | Water,Brine,Oil,Air | 50.00 mm | 2 in |  |  |  | Single pack | EV220W |  | 9.5 W | 7.0 W |  |  | 24 V |  |  |  | No
042U471819 | Solenoid valve | 9 mm clip-on W | 0.35 in | 9.0 mm |  |  | 3/4 |  | G | 8.100 gal/min |  |  | Spade DIN 43650-A | IP65 |  | 50/60 Hz | NC |  |  |  | 7.000 m³/h |  |  | 10.0 bar | 145 psig | Water & Brine | 18.00 mm | 3/4 in |  |  |  | Multi pack | EV220W |  | 9.5 W | 7.0 W |  |  | 24 V |  |  |  | No
042U426132 | Solenoid valve | 9 mm clip-on W | 0.35 in | 9.0 mm |  |  | 3/8 |  | G | 1.850 gal/min |  |  | Spade DIN 43650-A | IP65 |  | 50/60 Hz | NC |  |  |  | 1.600 m³/h |  |  | 10.0 bar | 145 psig | Water,Brine,Oil,Air | 10.00 mm | 3/8 in |  |  |  | Multi pack | EV220W |  | 8.0 W | 7.0 W |  |  | 230 V |  |  |  | No
042U436502 | Solenoid valve | 9 mm clip-on W | 0.35 in | 9.0 mm |  |  | 3/4 |  | G | 8.100 gal/min |  |  | Spade DIN 43650-A | IP65 |  |  | NO |  |  |  | 7.000 m³/h |  |  | 10.0 bar | 145 psig | Water,Brine,Oil,Air | 18.00 mm | 3/4 in |  |  |  | Multi pack | EV220W |  |  |  | 6.5 W |  |  |  |  | 24.00 V | No
042U471802 | Solenoid valve | 9 mm clip-on W | 0.35 in | 9.0 mm |  |  | 3/4 |  | G | 8.100 gal/min |  |  | Spade DIN 43650-A | IP65 |  |  | NC |  |  |  | 7.000 m³/h |  |  | 10.0 bar | 145 psig | Water & Brine | 18.00 mm | 3/4 in |  |  |  | Multi pack | EV220W |  |  |  | 6.5 W |  |  |  |  | 24.00 V | No
042U472202 | Solenoid valve | 9 mm clip-on W | 0.35 in | 9.0 mm |  |  | 1 |  | G | 8.100 gal/min |  |  | Spade DIN 43650-A | IP65 |  |  | NC |  |  |  | 7.000 m³/h |  |  | 10.0 bar | 145 psig | Water & Brine | 22.00 mm | 7/8 in |  |  |  | Multi pack | EV220W |  |  |  | 6.5 W |  |  |  |  | 24.00 V | No
042U4440 | Solenoid valve | 9 mm clip-on W | 0.35 in | 9.0 mm |  |  | 1 1/2 |  | G | 20.800 gal/min | [6 empty] | NC |  |  |  | 18.000 m³/h |  |  | 10.0 bar | 145 psig | Water & Brine | 40.00 mm | 1 1/2 in |  |  |  | Single pack | [10 empty] | No
042U436819 | Solenoid valve | 9 mm clip-on W | 0.35 in | 9.0 mm |  |  | 1 1/2 |  | G | 20.800 gal/min |  |  | Spade DIN 43650-A | IP65 |  | 50/60 Hz | NO |  |  |  | 18.000 m³/h |  |  | 10.0 bar | 145 psig | Water,Brine,Oil,Air | 40.00 mm | 1 1/2 in |  |  |  | Single pack | EV220W |  | 9.5 W | 7.0 W |  |  | 24 V |  |  |  | No
042U436519 | Solenoid valve | 9 mm clip-on W | 0.35 in | 9.0 mm |  |  | 3/4 |  | G | 8.100 gal/min |  |  | Spade DIN 43650-A | IP65 |  | 50/60 Hz | NO |  |  |  | 7.000 m³/h |  |  | 10.0 bar | 145 psig | Water,Brine,Oil,Air | 18.00 mm | 3/4 in |  |  |  | Multi pack | EV220W |  | 9.5 W | 7.0 W |  |  | 24 V |  |  |  | No
042U471402 | Solenoid valve | 9 mm clip-on W | 0.35 in | 9.0 mm |  |  | 1/2 |  | G | 4.600 gal/min |  |  | Spade DIN 43650-A | IP65 |  |  | NC |  |  |  | 4.000 m³/h |  |  | 10.0 bar | 145 psig | Water & Brine | 14.00 mm | 4/16 in |  |  |  | Multi pack | EV220W |  |  |  | 6.5 W |  |  |  |  | 24.00 V | No
042U471019 | Solenoid valve | 9 mm clip-on W | 0.35 in | 9.0 mm |  |  | 3/8 |  | G | 1.850 gal/min |  |  | Spade DIN 43650-A | IP65 |  | 50/60 Hz | NC |  |  |  | 1.600 m³/h |  |  | 10.0 bar | 145 psig | Water & Brine | 10.00 mm | 3/8 in |  |  |  | Multi pack | EV220W |  | 9.5 W | 7.0 W |  |  | 24 V |  |  |  | No
042U473219 | Solenoid valve | 9 mm clip-on W | 0.35 in | 9.0 mm |  |  | 1 1/4 |  | G | 17.300 gal/min |  |  | Spade DIN 43650-A | IP65 |  | 50/60 Hz | NC |  |  |  | 15.000 m³/h |  |  | 10.0 bar | 145 psig | Water & Brine | 32.00 mm | 1 1/4 in |  |  |  | Single pack |  |  | 9.5 W | 7.0 W |  |  | 24 V |  |  |  | No
042U475002 | Solenoid valve | 9 mm clip-on W | 0.35 in | 9.0 mm |  |  | 2 |  | G | 37.000 gal/min |  |  | Spade DIN 43650-A | IP65 |  |  | NC |  |  |  | 32.000 m³/h |  |  | 10.0 bar | 145 psig | Water & Brine | 50.00 mm | 2 in |  |  |  | Single pack |  |  |  |  | 6.5 W |  |  |  |  | 24.00 V | No
042U4432 | Solenoid valve | 9 mm clip-on W | 0.35 in | 9.0 mm |  |  | 1 1/4 |  | G | 17.300 gal/min | [6 empty] | NC |  |  |  | 15.000 m³/h |  |  | 10.0 bar | 145 psig | Water & Brine | 32.00 mm | 1 1/4 in |  |  |  | Single pack | [10 empty] | No
042U471002 | Solenoid valve | 9 mm clip-on W | 0.35 in | 9.0 mm |  |  | 3/8 |  | G | 1.850 gal/min |  |  | Spade DIN 43650-A | IP65 |  |  | NC |  |  |  | 1.600 m³/h |  |  | 10.0 bar | 145 psig | Water & Brine | 10.00 mm | 3/8 in |  |  |  | Multi pack | EV220W |  |  |  | 6.5 W |  |  |  |  | 24.00 V | No
042U473202 | Solenoid valve | 9 mm clip-on W | 0.35 in | 9.0 mm |  |  | 1 1/4 |  | G | 17.300 gal/min |  |  | Spade DIN 43650-A | IP65 |  |  | NC |  |  |  | 15.000 m³/h |  |  | 10.0 bar | 145 psig | Water & Brine | 32.00 mm | 1 1/4 in |  |  |  | Single pack |  |  |  |  | 6.5 W |  |  |  |  | 24.00 V | No
042U436732 | Solenoid valve | 9 mm clip-on W | 0.35 in | 9.0 mm |  |  | 1 1/4 |  | G | 17.300 gal/min |  |  | Spade DIN 43650-A | IP65 |  | 50/60 Hz | NO |  |  |  | 15.000 m³/h |  |  | 10.0 bar | 145 psig | Water,Brine,Oil,Air | 32.00 mm | 1 1/4 in |  |  |  | Single pack | EV220W |  | 8.0 W | 7.0 W |  |  | 230 V |  |  |  | No
042U471419 | Solenoid valve | 9 mm clip-on W | 0.35 in | 9.0 mm |  |  | 1/2 |  | G | 4.600 gal/min |  |  | Spade DIN 43650-A | IP65 |  | 50/60 Hz | NC |  |  |  | 4.000 m³/h |  |  | 10.0 bar | 145 psig | Water & Brine | 14.00 mm | 4/16 in |  |  |  | Multi pack | EV220W |  | 9.5 W | 7.0 W |  |  | 24 V |  |  |  | No
042U440002 | Solenoid valve | 9 mm | 0.35 in | 9.0 mm |  |  | 1/2 |  | G | 1.850 gal/min |  |  | Spade DIN 43650-A | IP65 |  |  | NC |  |  |  | 1.600 m³/h |  |  | 10.0 bar | 145 psig | Water & Brine | 10.00 mm | 3/8 in |  |  |  | Industrial pack | EV220W |  |  |  | 6.5 W |  |  |  |  | 24.00 V | No
042U475032 | Solenoid valve | 9 mm clip-on W | 0.35 in | 9.0 mm |  |  | 2 |  | G | 37.000 gal/min |  |  | Spade DIN 43650-A | IP65 |  | 50/60 Hz | NC |  |  |  | 32.000 m³/h |  |  | 10.0 bar | 145 psig | Water & Brine | 50.00 mm | 2 in |  |  |  | Single pack |  |  | 8.0 W | 7.0 W |  |  | 230 V |  |  |  | No
042U4414 | Solenoid valve | 9 mm clip-on W | 0.35 in | 9.0 mm |  |  | 1/2 |  | G | 4.600 gal/min | [6 empty] | NC |  |  |  | 4.000 m³/h |  |  | 10.0 bar | 145 psig | Water & Brine | 14.00 mm | 4/16 in |  |  |  | Multi pack | EV220W | [9 empty] | No
042U4422 | Solenoid valve | 9 mm clip-on W | 0.35 in | 9.0 mm |  |  | 1 |  | G | 8.100 gal/min | [6 empty] | NC |  |  |  | 7.000 m³/h |  |  | 10.0 bar | 145 psig | Water & Brine | 22.00 mm | 7/8 in |  |  |  | Multi pack | EV220S | [9 empty] | No
042U474002 | Solenoid valve | 9 mm clip-on W | 0.35 in | 9.0 mm |  |  | 1 1/2 |  | G | 20.800 gal/min |  |  | Spade DIN 43650-A | IP65 |  |  | NC |  |  |  | 18.000 m³/h |  |  | 10.0 bar | 145 psig | Water & Brine | 40.00 mm | 1 1/2 in |  |  |  | Single pack |  |  |  |  | 6.5 W |  |  |  |  | 24.00 V | No
042U471432 | Solenoid valve | 9 mm clip-on W | 0.35 in | 9.0 mm |  |  | 1/2 |  | G | 4.600 gal/min |  |  | Spade DIN 43650-A | IP65 |  | 50/60 Hz | NC |  |  |  | 4.000 m³/h |  |  | 10.0 bar | 145 psig | Water & Brine | 14.00 mm | 4/16 in |  |  |  | Multi pack | EV220W |  | 8.0 W | 7.0 W |  |  | 230 V |  |  |  | No
042U473232 | Solenoid valve | 9 mm clip-on W | 0.35 in | 9.0 mm |  |  | 1 1/4 |  | G | 17.300 gal/min |  |  | Spade DIN 43650-A | IP65 |  | 50/60 Hz | NC |  |  |  | 15.000 m³/h |  |  | 10.0 bar | 145 psig | Water & Brine | 32.00 mm | 1 1/4 in |  |  |  | Single pack |  |  | 8.0 W | 7.0 W |  |  | 230 V |  |  |  | No
042U472219 | Solenoid valve | 9 mm clip-on W | 0.35 in | 9.0 mm |  |  | 1 |  | G | 8.100 gal/min |  |  | Spade DIN 43650-A | IP65 |  | 50/60 Hz | NC |  |  |  | 7.000 m³/h |  |  | 10.0 bar | 145 psig | Water & Brine | 22.00 mm | 7/8 in |  |  |  | Multi pack | EV220W |  | 9.5 W | 7.0 W |  |  | 24 V |  |  |  | No
042U4836 | Solenoid valve | 9 mm clip-on W | 0.35 in | 9.0 mm |  |  | 1 1/4 |  | G | 17.300 gal/min | [6 empty] | NO |  |  |  | 15.000 m³/h |  |  | 10.0 bar | 145 psig | Water & Brine | 32.00 mm | 1 1/4 in |  |  |  | Single pack | [10 empty] | No
042U4835 | Solenoid valve | 9 mm clip-on W | 0.35 in | 9.0 mm |  |  | 1 |  | G | 8.100 gal/min | [6 empty] | NO |  |  |  | 7.000 m³/h |  |  | 10.0 bar | 145 psig | Water & Brine | 22.00 mm | 7/8 in |  |  |  | Multi pack | [10 empty] | No
042U4838 | Solenoid valve | 9 mm clip-on W | 0.35 in | 9.0 mm |  |  | 2 |  | G | 37.000 gal/min | [6 empty] | NO |  |  |  | 32.000 m³/h |  |  | 10.0 bar | 145 psig | Water & Brine | 50.00 mm | 2 in |  |  |  | Single pack | [10 empty] | No
042U474032 | Solenoid valve | 9 mm clip-on W | 0.35 in | 9.0 mm |  |  | 1 1/2 |  | G | 20.800 gal/min |  |  | Spade DIN 43650-A | IP65 |  | 50/60 Hz | NC |  |  |  | 18.000 m³/h |  |  | 10.0 bar | 145 psig | Water & Brine | 40.00 mm | 1 1/2 in |  |  |  | Single pack |  |  | 8.0 W | 7.0 W |  |  | 230 V |  |  |  | No
042U475019 | Solenoid valve | 9 mm clip-on W | 0.35 in | 9.0 mm |  |  | 2 |  | G | 37.000 gal/min |  |  | Spade DIN 43650-A | IP65 |  | 50/60 Hz | NC |  |  |  | 32.000 m³/h |  |  | 10.0 bar | 145 psig | Water & Brine | 50.00 mm | 2 in |  |  |  | Single pack |  |  | 9.5 W | 7.0 W |  |  | 24 V |  |  |  | No
042U4833 | Solenoid valve | 9 mm clip-on W | 0.35 in | 9.0 mm |  |  | 1/2 |  | G | 4.600 gal/min | [6 empty] | NO |  |  |  | 4.000 m³/h |  |  | 10.0 bar | 145 psig | Water & Brine | 14.00 mm | 4/16 in |  |  |  | Multi pack | [10 empty] | No
042U471832 | Solenoid valve | 9 mm clip-on W | 0.35 in | 9.0 mm |  |  | 3/4 |  | G | 8.100 gal/min |  |  | Spade DIN 43650-A | IP65 |  | 50/60 Hz | NC |  |  |  | 7.000 m³/h |  |  | 10.0 bar | 145 psig | Water & Brine | 18.00 mm | 3/4 in |  |  |  | Multi pack | EV220W |  | 8.0 W | 7.0 W |  |  | 230 V |  |  |  | No
042U472232 | Solenoid valve | 9 mm clip-on W | 0.35 in | 9.0 mm |  |  | 1 |  | G | 8.100 gal/min |  |  | Spade DIN 43650-A | IP65 |  | 50/60 Hz | NC |  |  |  | 7.000 m³/h |  |  | 10.0 bar | 145 psig | Water & Brine | 22.00 mm | 7/8 in |  |  |  | Multi pack | EV220W |  | 8.0 W | 7.0 W |  |  | 230 V |  |  |  | No
042U4830 | Solenoid valve | 9 mm clip-on W | 0.35 in | 9.0 mm |  |  | 3/8 |  | G | 1.850 gal/min | [6 empty] | NO |  |  |  | 1.600 m³/h |  |  | 10.0 bar | 145 psig | Water & Brine | 10.00 mm | 3/8 in |  |  |  | Multi pack | [10 empty] | No
042U474019 | Solenoid valve | 9 mm clip-on W | 0.35 in | 9.0 mm |  |  | 1 1/2 |  | G | 20.800 gal/min |  |  | Spade DIN 43650-A | IP65 |  | 50/60 Hz | NC |  |  |  | 18.000 m³/h |  |  | 10.0 bar | 145 psig | Water & Brine | 40.00 mm | 1 1/2 in |  |  |  | Single pack |  |  | 9.5 W | 7.0 W |  |  | 24 V |  |  |  | No
042U4837 | Solenoid valve | 9 mm clip-on W | 0.35 in | 9.0 mm |  |  | 1 1/2 |  | G | 20.800 gal/min | [6 empty] | NO |  |  |  | 18.000 m³/h |  |  | 10.0 bar | 145 psig | Water & Brine | 40.00 mm | 1 1/2 in |  |  |  | Single pack | [10 empty] | No
042U4834 | Solenoid valve | 9 mm clip-on W | 0.35 in | 9.0 mm |  |  | 3/4 |  | G | 8.100 gal/min | [6 empty] | NO |  |  |  | 7.000 m³/h |  |  | 10.0 bar | 145 psig | Water & Brine | 18.00 mm | 4/16 in |  |  |  | Multi pack | [10 empty] | No
042U804132 | Solenoid valve | 9 mm clip-on W | 0.35 in | 9.0 mm |  |  | 1 |  | G | 12.700 gal/min |  |  | Spade DIN 43650-A | IP65 |  | 50/60 Hz | NC |  |  |  | 11.000 m³/h |  |  | 16.0 bar | 232 psig | Water & Brine | 25.00 mm | 1 in |  |  |  | Multi pack | EV220W |  | 8.0 W | 7.0 W |  |  | 230 V |  |  |  | Yes
042U4640 | Solenoid valve | 9 mm clip-on S | 0.35 in | 9.0 mm |  |  | 1 1/2 |  | G | 20.800 gal/min | [6 empty] | NC |  |  |  | 18.000 m³/h |  |  | 10.0 bar | 145 psig | Water & Brine | 40.00 mm | 1 1/2 in |  |  |  | Single pack | EV220S | [9 empty] | No
042U428002 | Solenoid valve | 9 mm clip-on W | 0.35 in | 9.0 mm |  |  | 1/2 |  | G | 4.600 gal/min |  |  | Spade DIN 43650-A | IP65 |  |  | NC |  |  |  | 4.000 m³/h |  |  | 10.0 bar | 145 psig | Oil,Comp.Air,Vacuum | 14.00 mm | 4/16 in |  |  |  | Industrial pack | EV220W |  |  |  | 6.5 W |  |  |  |  | 24.00 V | No
042U4609 | Solenoid valve | 9 mm clip-on S | 0.35 in | 9.0 mm |  |  | 1/4 |  | G | 1.850 gal/min | [6 empty] | NC |  |  |  | 1.600 m³/h |  |  | 10.0 bar | 145 psig | Oil,Comp.Air,Vacuum | 10.00 mm | 3/8 in |  |  |  | Multi pack | EV220S | [9 empty] | No
042U4650 | Solenoid valve | 9 mm clip-on S | 0.35 in | 9.0 mm |  |  | 2 |  | G | 37.000 gal/min | [6 empty] | NC |  |  |  | 32.000 m³/h |  |  | 10.0 bar | 145 psig | Water & Brine | 50.00 mm | 2 in |  |  |  | Single pack | EV220S | [9 empty] | No
042U4610 | Solenoid valve | 9 mm clip-on S | 0.35 in | 9.0 mm |  |  | 3/8 |  | G | 1.850 gal/min | [6 empty] | NC |  |  |  | 1.600 m³/h |  |  | 10.0 bar | 145 psig | Water & Brine | 10.00 mm | 3/8 in |  |  |  | Multi pack | EV220S | [9 empty] | No
042U4613 | Solenoid valve | 9 mm clip-on S | 0.35 in | 9.0 mm |  |  | 1/2 |  | G | 3.450 gal/min | [6 empty] | NC |  |  |  | 3.000 m³/h |  |  | 10.0 bar | 145 psig | Water & Brine | 13.00 mm | 1/2 in |  |  |  | Multi pack | EV220S | [9 empty] | No
042U491302 | Solenoid valve | 9 mm clip-on S | 0.35 in | 9.0 mm |  |  | 1/2 |  | G | 3.470 gal/min |  |  | Spade DIN 43650-A | IP65 |  |  | NC |  |  |  | 3.000 m³/h |  |  | 10.0 bar | 145 psig | Water & Brine | 13.00 mm | 1/2 in |  |  |  | Multi pack | EV220S |  |  |  | 6.5 W |  |  |  |  | 24.00 V | No
042U4608 | Solenoid valve | 9 mm clip-on S | 0.35 in | 9.0 mm |  |  | 1/4 |  | G | 1.850 gal/min | [6 empty] | NC |  |  |  | 1.600 m³/h |  |  | 10.0 bar | 145 psig | Water & Brine | 10.00 mm | 1/4 in |  |  |  | Multi pack | EV220S | [9 empty] | No
042U491332 | Solenoid valve | 9 mm clip-on S | 0.35 in | 9.0 mm |  |  | 1/2 |  | G | 3.470 gal/min |  |  | Spade DIN 43650-A | IP65 |  | 50/60 Hz | NC |  |  |  | 3.000 m³/h |  |  | 10.0 bar | 145 psig | Water & Brine | 13.00 mm | 1/2 in |  |  |  | Multi pack | EV220S |  | 8.0 W | 7.0 W |  |  | 230 V |  |  |  | No
042U491402 | Solenoid valve | 9 mm clip-on S | 0.35 in | 9.0 mm |  |  | 1/2 |  | G | 4.600 gal/min |  |  | Spade DIN 43650-A | IP65 |  |  | NC |  |  |  | 4.000 m³/h |  |  | 10.0 bar | 145 psig | Water & Brine | 14.00 mm | 5/8 in |  |  |  | Multi pack | EV220S |  |  |  | 6.5 W |  |  |  |  | 24.00 V | No
042U491719 | Solenoid valve | 9 mm clip-on S | 0.35 in | 9.0 mm |  |  | 3/4 |  | G | 5.780 gal/min |  |  | Spade DIN 43650-A | IP65 |  | 50/60 Hz | NC |  |  |  | 5.000 m³/h |  |  | 10.0 bar | 145 psig | Water & Brine | 17.00 mm | 3/4 in |  |  |  | Multi pack | EV220S |  | 9.5 W | 7.0 W |  |  | 24 V |  |  |  | No
042U4632 | Solenoid valve | 9 mm clip-on S | 0.35 in | 9.0 mm |  |  | 1 1/4 |  | G | 17.300 gal/min | [6 empty] | NC |  |  |  | 15.000 m³/h |  |  | 10.0 bar | 145 psig | Water & Brine | 32.00 mm | 1 1/4 in |  |  |  | Single pack | EV220S | [9 empty] | No
042U4617 | Solenoid valve | 9 mm clip-on S | 0.35 in | 9.0 mm |  |  | 3/4 |  | G | 5.750 gal/min | [6 empty] | NC |  |  |  | 5.000 m³/h |  |  | 10.0 bar | 145 psig | Water & Brine | 17.00 mm | 4/16 in |  |  |  | Multi pack | EV220S | [9 empty] | No
042U4614 | Solenoid valve | 9 mm clip-on S | 0.35 in | 9.0 mm |  |  | 1/2 |  | G | 4.600 gal/min | [6 empty] | NC |  |  |  | 4.000 m³/h |  |  | 10.0 bar | 145 psig | Water & Brine | 14.00 mm | 5/8 in |  |  |  | Multi pack | EV220S | [9 empty] | No
042U491419 | Solenoid valve | 9 mm clip-on S | 0.35 in | 9.0 mm |  |  | 1/2 |  | G | 4.600 gal/min |  |  | Spade DIN 43650-A | IP65 |  | 50/60 Hz | NC |  |  |  | 4.000 m³/h |  |  | 10.0 bar | 145 psig | Water & Brine | 14.00 mm | 5/8 in |  |  |  | Multi pack | EV220S |  | 9.5 W | 7.0 W |  |  | 24 V |  |  |  | No
042U6140 | Solenoid valve | 9 mm clip-on S | 0.35 in | 9.0 mm |  |  | 1 1/2 |  | G | 20.800 gal/min | [6 empty] | NO |  |  |  | 18.000 m³/h |  |  | 10.0 bar | 145 psig | Water & Brine | 40.00 mm | 1 1/2 in |  |  |  | Single pack | EV220S | [9 empty] | No
042U6132 | Solenoid valve | 9 mm clip-on S | 0.35 in | 9.0 mm |  |  | 1 1/4 |  | G | 17.300 gal/min | [6 empty] | NO |  |  |  | 15.000 m³/h |  |  | 10.0 bar | 145 psig | Water & Brine | 32.00 mm | 1 1/4 in |  |  |  | Single pack | EV220S | [9 empty] | No
042U491032 | Solenoid valve | 9 mm clip-on S | 0.35 in | 9.0 mm |  |  | 3/8 |  | G | 1.850 gal/min |  |  | Spade DIN 43650-A | IP65 |  | 50/60 Hz | NC |  |  |  | 1.600 m³/h |  |  | 10.0 bar | 145 psig | Water & Brine | 10.00 mm | 3/8 in |  |  |  | Multi pack | EV220S |  | 8.0 W | 7.0 W |  |  | 230 V |  |  |  | No
042U491702 | Solenoid valve | 9 mm clip-on S | 0.35 in | 9.0 mm |  |  | 3/4 |  | G | 5.780 gal/min |  |  | Spade DIN 43650-A | IP65 |  |  | NC |  |  |  | 5.000 m³/h |  |  | 10.0 bar | 145 psig | Water & Brine | 17.00 mm | 3/4 in |  |  |  | Multi pack | EV220S |  |  |  | 6.5 W |  |  |  |  | 24.00 V | No
042U491019 | Solenoid valve | 9 mm clip-on S | 0.35 in | 9.0 mm |  |  | 3/8 |  | G | 1.850 gal/min |  |  | Spade DIN 43650-A | IP65 |  | 50/60 Hz | NC |  |  |  | 1.600 m³/h |  |  | 10.0 bar | 145 psig | Water & Brine | 10.00 mm | 3/8 in |  |  |  | Multi pack | EV220S |  | 9.5 W | 7.0 W |  |  | 24 V |  |  |  | No
042U491319 | Solenoid valve | 9 mm clip-on S | 0.35 in | 9.0 mm |  |  | 1/2 |  | G | 3.470 gal/min |  |  | Spade DIN 43650-A | IP65 |  | 50/60 Hz | NC |  |  |  | 3.000 m³/h |  |  | 10.0 bar | 145 psig | Water & Brine | 13.00 mm | 1/2 in |  |  |  | Multi pack | EV220S |  | 9.5 W | 7.0 W |  |  | 24 V |  |  |  | No
042U6109 | Solenoid valve | 9 mm clip-on S | 0.35 in | 9.0 mm |  |  | 1/4 |  | G | 1.850 gal/min | [6 empty] | NO |  |  |  | 1.600 m³/h |  |  | 10.0 bar | 145 psig | Oil,Comp.Air,Vacuum | 10.00 mm | 3/8 in |  |  |  | Multi pack | EV220S | [9 empty] | No
042U6108 | Solenoid valve | 9 mm clip-on S | 0.35 in | 9.0 mm |  |  | 1/4 |  | G | 1.850 gal/min | [6 empty] | NO |  |  |  | 1.600 m³/h |  |  | 10.0 bar | 145 psig | Water & Brine | 10.00 mm | 1/4 in |  |  |  | Multi pack | EV220S | [9 empty] | No
042U491732 | Solenoid valve | 9 mm clip-on S | 0.35 in | 9.0 mm |  |  | 3/4 |  | G | 5.780 gal/min |  |  | Spade DIN 43650-A | IP65 |  | 50/60 Hz | NC |  |  |  | 5.000 m³/h |  |  | 10.0 bar | 145 psig | Water & Brine | 17.00 mm | 3/4 in |  |  |  | Multi pack | EV220S |  | 8.0 W | 7.0 W |  |  | 230 V |  |  |  | No
042U6110 | Solenoid valve | 9 mm clip-on S | 0.35 in | 9.0 mm |  |  | 3/8 |  | G | 1.850 gal/min | [6 empty] | NO |  |  |  | 1.600 m³/h |  |  | 10.0 bar | 145 psig | Water & Brine | 10.00 mm | 3/8 in |  |  |  | Multi pack | EV220S | [9 empty] | No
042U491432 | Solenoid valve | 9 mm clip-on S | 0.35 in | 9.0 mm |  |  | 1/2 |  | G | 4.600 gal/min |  |  | Spade DIN 43650-A | IP65 |  | 50/60 Hz | NC |  |  |  | 4.000 m³/h |  |  | 10.0 bar | 145 psig | Water & Brine | 14.00 mm | 5/8 in |  |  |  | Multi pack | EV220S |  | 8.0 W | 7.0 W |  |  | 230 V |  |  |  | No
042U6114 | Solenoid valve | 9 mm clip-on S | 0.35 in | 9.0 mm |  |  | 1/2 |  | G | 4.600 gal/min | [6 empty] | NO |  |  |  | 4.000 m³/h |  |  | 10.0 bar | 145 psig | Water & Brine | 14.00 mm | 5/8 in |  |  |  | Multi pack | EV220S | [9 empty] | No
042U6113 | Solenoid valve | 9 mm clip-on S | 0.35 in | 9.0 mm |  |  | 1/2 |  | G | 1.850 gal/min | [6 empty] | NO |  |  |  | 3.000 m³/h |  |  | 10.0 bar | 145 psig | Water & Brine | 13.00 mm | 1/2 in |  |  |  | Multi pack | EV220S | [9 empty] | No
042U6150 | Solenoid valve | 9 mm clip-on S | 0.35 in | 9.0 mm |  |  | 2 |  | G | 37.000 gal/min | [6 empty] | NO |  |  |  | 32.000 m³/h |  |  | 10.0 bar | 145 psig | Water & Brine | 50.00 mm | 2 in |  |  |  | Single pack | EV220S | [9 empty] | No
042U6117 | Solenoid valve | 9 mm clip-on S | 0.35 in | 9.0 mm |  |  | 3/4 |  | G | 4.600 gal/min | [6 empty] | NO |  |  |  | 4.000 m³/h |  |  | 10.0 bar | 145 psig | Water & Brine | 17.00 mm | 3/4 in |  |  |  | Multi pack | EV220S | [9 empty] | No
042U491002 | Solenoid valve | 9 mm clip-on S | 0.35 in | 9.0 mm |  |  | 3/8 |  | G | 1.850 gal/min |  |  | Spade DIN 43650-A | IP65 |  |  | NC |  |  |  | 1.600 m³/h |  |  | 10.0 bar | 145 psig | Water & Brine | 10.00 mm | 3/8 in |  |  |  | Multi pack | EV220S |  |  |  | 6.5 W |  |  |  |  | 24.00 V | No
042U6122 | Solenoid valve | 9 mm clip-on S | 0.35 in | 9.0 mm |  |  | 1 |  | G | 8.100 gal/min | [6 empty] | NO |  |  |  | 7.000 m³/h |  |  | 10.0 bar | 145 psig | Water & Brine | 22.00 mm | 7/8 in |  |  |  | Multi pack | EV220S | [9 empty] | No
042U6131 | Solenoid valve | 9 mm clip-on S | 0.35 in | 9.0 mm |  |  | 1 1/4 |  | G | 17.300 gal/min | [6 empty] | NO |  |  |  | 15.000 m³/h |  |  | 10.0 bar | 145 psig | Oil,Comp.Air,Vacuum | 32.00 mm | 1 1/4 in |  |  |  | Single pack | EV220S | [9 empty] | No
042U6149 | Solenoid valve | 9 mm clip-on S | 0.35 in | 9.0 mm |  |  | 2 |  | G | 37.000 gal/min | [6 empty] | NO |  |  |  | 32.000 m³/h |  |  | 10.0 bar | 145 psig | Oil,Comp.Air,Vacuum | 50.00 mm | 2 in |  |  |  | Single pack | EV220S | [9 empty] | No
042U6121 | Solenoid valve | 9 mm clip-on S | 0.35 in | 9.0 mm |  |  | 1 |  | G | 8.100 gal/min | [6 empty] | NO |  |  |  | 7.000 m³/h |  |  | 10.0 bar | 145 psig | Oil,Comp.Air,Vacuum | 22.00 mm | 7/8 in |  |  |  | Multi pack | EV220S | [9 empty] | No
042U6115 | Solenoid valve | 9 mm clip-on S | 0.35 in | 9.0 mm |  |  | 1/2 |  | G | 4.600 gal/min | [6 empty] | NO |  |  |  | 4.000 m³/h |  |  | 10.0 bar | 145 psig | Oil,Comp.Air,Vacuum | 14.00 mm | 5/8 in |  |  |  | Multi pack | EV220S | [9 empty] | No
042U6112 | Solenoid valve | 9 mm clip-on S | 0.35 in | 9.0 mm |  |  | 1/2 |  | G | 1.850 gal/min | [6 empty] | NO |  |  |  | 3.000 m³/h |  |  | 10.0 bar | 145 psig | Oil,Comp.Air,Vacuum | 13.00 mm | 1/2 in |  |  |  | Multi pack | EV220S | [9 empty] | No
042U6116 | Solenoid valve | 9 mm clip-on S | 0.35 in | 9.0 mm |  |  | 3/4 |  | G | 4.600 gal/min | [6 empty] | NO |  |  |  | 4.000 m³/h |  |  | 10.0 bar | 145 psig | Oil,Comp.Air,Vacuum | 14.00 mm | 3/4 in |  |  |  | Multi pack | EV220S | [9 empty] | No
042U6111 | Solenoid valve | 9 mm clip-on S | 0.35 in | 9.0 mm |  |  | 3/8 |  | G | 1.850 gal/min | [6 empty] | NO |  |  |  | 1.600 m³/h |  |  | 10.0 bar | 145 psig | Oil,Comp.Air,Vacuum | 10.00 mm | 3/8 in |  |  |  | Multi pack | EV220S | [9 empty] | No
042U6139 | Solenoid valve | 9 mm clip-on S | 0.35 in | 9.0 mm |  |  | 1 1/2 |  | G | 20.800 gal/min | [6 empty] | NO |  |  |  | 18.000 m³/h |  |  | 10.0 bar | 145 psig | Oil,Comp.Air,Vacuum | 40.00 mm | 1 1/2 in |  |  |  | Single pack | EV220S | [9 empty] | No
042U4615 | Solenoid valve | 9 mm clip-on S | 0.35 in | 9.0 mm |  |  | 1/2 |  | G | 4.600 gal/min | [6 empty] | NC |  |  |  | 4.000 m³/h |  |  | 10.0 bar | 145 psig | Oil,Comp.Air,Vacuum | 14.00 mm | 5/8 in |  |  |  | Multi pack | EV220S | [9 empty] | No
042U4633 | Solenoid valve | 9 mm clip-on S | 0.35 in | 9.0 mm |  |  | 1 1/4 |  | G | 17.300 gal/min | [6 empty] | NC |  |  |  | 15.000 m³/h |  |  | 10.0 bar | 145 psig | Oil,Comp.Air,Vacuum | 32.00 mm | 1 1/4 in |  |  |  | Single pack | EV220S | [9 empty] | No
042U4611 | Solenoid valve | 9 mm clip-on S | 0.35 in | 9.0 mm |  |  | 3/8 |  | G | 1.850 gal/min | [6 empty] | NC |  |  |  | 1.600 m³/h |  |  | 10.0 bar | 145 psig | Oil,Comp.Air,Vacuum | 10.00 mm | 3/8 in |  |  |  | Multi pack | EV220S | [9 empty] | No
042U4612 | Solenoid valve | 9 mm clip-on S | 0.35 in | 9.0 mm |  |  | 1/2 |  | G | 3.450 gal/min | [6 empty] | NC |  |  |  | 3.000 m³/h |  |  | 10.0 bar | 145 psig | Oil,Comp.Air,Vacuum | 13.00 mm | 1/2 in |  |  |  | Multi pack | EV220S | [9 empty] | No
042U4618 | Solenoid valve | 9 mm clip-on S | 0.35 in | 9.0 mm |  |  | 3/4 |  | G | 5.750 gal/min | [6 empty] | NC |  |  |  | 5.000 m³/h |  |  | 10.0 bar | 145 psig | Oil,Comp.Air,Vacuum | 17.00 mm | 4/16 in |  |  |  | Multi pack | EV220S | [9 empty] | No
042U4641 | Solenoid valve | 9 mm clip-on S | 0.35 in | 9.0 mm |  |  | 1 1/2 |  | G | 20.800 gal/min | [6 empty] | NC |  |  |  | 18.000 m³/h |  |  | 10.0 bar | 145 psig | Oil,Comp.Air,Vacuum | 40.00 mm | 1 1/2 in |  |  |  | Single pack | EV220S | [9 empty] | No
042U4651 | Solenoid valve | 9 mm clip-on S | 0.35 in | 9.0 mm |  |  | 2 |  | G | 37.000 gal/min | [6 empty] | NC |  |  |  | 32.000 m³/h |  |  | 10.0 bar | 145 psig | Oil,Comp.Air,Vacuum | 50.00 mm | 2 in |  |  |  | Single pack | EV220S | [9 empty] | No
042U4623 | Solenoid valve | 9 mm clip-on S | 0.35 in | 9.0 mm |  |  | 1 |  | G | 8.100 gal/min | [6 empty] | NC |  |  |  | 7.000 m³/h |  |  | 10.0 bar | 145 psig | Oil,Comp.Air,Vacuum | 22.00 mm | 7/8 in |  |  |  | Multi pack | EV220S | [9 empty] | No
042U4622 | Solenoid valve | 9 mm clip-on S | 0.35 in | 9.0 mm |  |  | 1 |  | G | 8.100 gal/min | [6 empty] | NC |  |  |  | 7.000 m³/h |  |  | 10.0 bar | 145 psig | Water & Brine | 22.00 mm | 7/8 in |  |  |  | Multi pack | EV220S | [9 empty] | No
042U4625 | Solenoid valve | 9 mm clip-on S | 0.35 in | 9.0 mm |  |  | 1 |  | G | 12.700 gal/min | [6 empty] | NC |  |  |  | 11.000 m³/h |  |  | 10.0 bar | 145 psig | Water & Brine | 25.00 mm | 1 in |  |  |  | Multi pack | EV220S | [9 empty] | No
042U493232 | Solenoid valve | 9 mm clip-on S | 0.35 in | 9.0 mm |  |  | 1 1/4 |  | G | 17.300 gal/min |  |  | Spade DIN 43650-A | IP65 |  | 50/60 Hz | NC |  |  |  | 15.000 m³/h |  |  | 10.0 bar | 145 psig | Water & Brine | 32.00 mm | 1 1/4 in |  |  |  | Single pack | EV220S |  | 8.0 W | 7.0 W |  |  | 230 V |  |  |  | No
042U651419 | Solenoid valve | 9 mm clip-on S | 0.35 in | 9.0 mm |  |  | 1/2 |  | G | 4.600 gal/min |  |  | Spade DIN 43650-A | IP65 |  | 50/60 Hz | NO |  |  |  | 4.000 m³/h |  |  | 10.0 bar | 145 psig | Water & Brine | 14.00 mm | 4/16 in |  |  |  | Multi pack | EV220S |  | 9.5 W | 7.0 W |  |  | 24 V |  |  |  | No
042U492219 | Solenoid valve | 9 mm clip-on S | 0.35 in | 9.0 mm |  |  | 1 |  | G | 8.100 gal/min |  |  | Spade DIN 43650-A | IP65 |  | 50/60 Hz | NC |  |  |  | 7.000 m³/h |  |  | 10.0 bar | 145 psig | Water & Brine | 22.00 mm | 7/8 in |  |  |  | Multi pack | EV220S |  | 9.5 W | 7.0 W |  |  | 24 V |  |  |  | No
042U494032 | Solenoid valve | 9 mm clip-on S | 0.35 in | 9.0 mm |  |  | 1 1/2 |  | G | 20.800 gal/min |  |  | Spade DIN 43650-A | IP65 |  | 50/60 Hz | NC |  |  |  | 18.000 m³/h |  |  | 10.0 bar | 145 psig | Water & Brine | 40.00 mm | 1 1/2 in |  |  |  | Single pack | EV220S |  | 8.0 W | 7.0 W |  |  | 230 V |  |  |  | No
042U492232 | Solenoid valve | 9 mm clip-on S | 0.35 in | 9.0 mm |  |  | 1 |  | G | 8.100 gal/min |  |  | Spade DIN 43650-A | IP65 |  | 50/60 Hz | NC |  |  |  | 7.000 m³/h |  |  | 10.0 bar | 145 psig | Water & Brine | 22.00 mm | 7/8 in |  |  |  | Multi pack | EV220S |  | 8.0 W | 7.0 W |  |  | 230 V |  |  |  | No
042U495032 | Solenoid valve | 9 mm clip-on S | 0.35 in | 9.0 mm |  |  | 2 |  | G | 37.000 gal/min |  |  | Spade DIN 43650-A | IP65 |  | 50/60 Hz | NC |  |  |  | 32.000 m³/h |  |  | 10.0 bar | 145 psig | Water & Brine | 50.00 mm | 2 in |  |  |  | Single pack | EV220S |  | 8.0 W | 7.0 W |  |  | 230 V |  |  |  | No
042U651732 | Solenoid valve | 9 mm clip-on S | 0.35 in | 9.0 mm |  |  | 3/4 |  | G | 8.100 gal/min |  |  | Spade DIN 43650-A | IP65 |  | 50/60 Hz | NO |  |  |  | 7.000 m³/h |  |  | 10.0 bar | 145 psig | Water & Brine | 17.00 mm | 3/4 in |  |  |  | Multi pack | EV220S |  | 8.0 W | 7.0 W |  |  | 230 V |  |  |  | No
042U652232 | Solenoid valve | 9 mm clip-on S | 0.35 in | 9.0 mm |  |  | 1 |  | G | 8.100 gal/min |  |  | Spade DIN 43650-A | IP65 |  | 50/60 Hz | NO |  |  |  | 7.000 m³/h |  |  | 10.0 bar | 145 psig | Water & Brine | 22.00 mm | 7/8 in |  |  |  | Multi pack | EV220S |  | 8.0 W | 7.0 W |  |  | 230 V |  |  |  | No
042U651719 | Solenoid valve | 9 mm clip-on S | 0.35 in | 9.0 mm |  |  | 3/4 |  | G | 8.100 gal/min |  |  | Spade DIN 43650-A | IP65 |  | 50/60 Hz | NO |  |  |  | 7.000 m³/h |  |  | 10.0 bar | 145 psig | Water & Brine | 17.00 mm | 3/4 in |  |  |  | Multi pack | EV220S |  | 9.5 W | 7.0 W |  |  | 24 V |  |  |  | No
042U651432 | Solenoid valve | 9 mm clip-on S | 0.35 in | 9.0 mm |  |  | 1/2 |  | G | 4.600 gal/min |  |  | Spade DIN 43650-A | IP65 |  | 50/60 Hz | NO |  |  |  | 4.000 m³/h |  |  | 10.0 bar | 145 psig | Water & Brine | 14.00 mm | 4/16 in |  |  |  | Multi pack | EV220S |  | 8.0 W | 7.0 W |  |  | 230 V |  |  |  | No
042U652219 | Solenoid valve | 9 mm clip-on S | 0.35 in | 9.0 mm |  |  | 1 |  | G | 8.100 gal/min |  |  | Spade DIN 43650-A | IP65 |  | 50/60 Hz | NO |  |  |  | 7.000 m³/h |  |  | 10.0 bar | 145 psig | Water & Brine | 22.00 mm | 7/8 in |  |  |  | Multi pack | EV220S |  | 9.5 W | 7.0 W |  |  | 24 V |  |  |  | No
042U4619 | Solenoid valve | 9 mm clip-on S | 0.35 in | 9.0 mm |  |  | 1/2 |  | G | 3.450 gal/min | [6 empty] | NC |  |  |  | 3.000 m³/h |  |  | 10.0 bar | 145 psig | Water & Brine | 13.00 mm | 1/2 in |  |  |  | Multi pack | EV220S | [9 empty] | No
042U4620 | Solenoid valve | 9 mm clip-on S | 0.35 in | 9.0 mm |  |  | 1 |  | G | 8.100 gal/min | [6 empty] | NC |  |  |  | 7.000 m³/h |  |  | 10.0 bar | 145 psig | Water & Brine | 22.00 mm | 7/8 in |  |  |  | Multi pack | EV220S | [9 empty] | No
042U4621 | Solenoid valve | 9 mm clip-on S | 0.35 in | 9.0 mm |  |  | 2 |  | G | 37.000 gal/min | [6 empty] | NC |  |  |  | 32.000 m³/h |  |  | 10.0 bar | 145 psig | Water & Brine | 50.00 mm | 2 in |  |  |  | Single pack | EV220S | [9 empty] | No
042U495019 | Solenoid valve | 9 mm clip-on S | 0.35 in | 9.0 mm |  |  | 2 |  | G | 37.000 gal/min |  |  | Spade DIN 43650-A | IP65 |  | 50/60 Hz | NC |  |  |  | 32.000 m³/h |  |  | 10.0 bar | 145 psig | Water & Brine | 50.00 mm | 2 in |  |  |  | Single pack | EV220S |  | 9.5 W | 7.0 W | [6 empty] | No
042U6119 | Solenoid valve | 9 mm clip-on S | 0.35 in | 9.0 mm |  |  | 3/4 |  | G | 8.100 gal/min | [6 empty] | NO |  |  |  | 7.000 m³/h |  |  | 10.0 bar | 145 psig | Oil,Comp.Air,Vacuum | 18.00 mm | 3/4 in |  |  |  | Multi pack | EV220S | [9 empty] | No
042U4719 | Solenoid valve | 9 mm clip-on S | 0.35 in | 9.0 mm |  |  | 3/4 |  | G | 8100.000 gal/min | [6 empty] | NC |  |  |  | 7000.000 m³/h |  |  | 10.0 bar | 145 psig | Oil,Comp.Air,Vacuum | 18.00 mm | 3/4 in |  |  |  | Multi pack | EV220S | [9 empty] | No
042U6120 | Solenoid valve | 9 mm clip-on S | 0.35 in | 9.0 mm |  |  | 3/4 |  | G | 8.100 gal/min | [6 empty] | NO |  |  |  | 7.000 m³/h |  |  | 10.0 bar | 145 psig | Water & Brine | 18.00 mm | 3/4 in |  |  |  | Multi pack | EV220S | [9 empty] | No
042U4720 | Solenoid valve | 9 mm clip-on S | 0.35 in | 9.0 mm |  |  | 3/4 |  | G | 8.100 gal/min | [6 empty] | NC |  |  |  | 7.000 m³/h |  |  | 10.0 bar | 145 psig | Water & Brine | 18.00 mm | 3/4 in |  |  |  | Multi pack | EV220S | [9 empty] | No
042U8110 | Solenoid valve | 9 mm clip-on T | 0.35 in | 9.0 mm |  |  |  |  | NESH | 4.60 gal/min | [6 empty] | NC |  |  |  | 4.00 m³/h |  |  | 10.0 bar | 145 psig | Water | 14.00 mm | 4/16 in |  |  |  | Multi pack | EV220T | [9 empty] | No
042U8115 | Solenoid valve | 9 mm clip-on T | 0.35 in | 9.0 mm |  |  |  |  | NESH | 4.600 gal/min | [6 empty] | NC |  |  |  | 4.000 m³/h |  |  | 10.0 bar | 145 psig | Water & Brine | 14.00 mm | 4/16 in |  |  |  | Multi pack | EV220T | [9 empty] | No
042U8155 | Solenoid valve | 9 mm clip-on T | 0.35 in | 9.0 mm |  |  |  |  | GEH | 6.950 gal/min | [6 empty] | NC |  |  |  | 6.000 m³/h |  |  | 10.0 bar | 145 psig | Water & Brine | 18.00 mm | 3/4 in |  |  |  | Multi pack | EV220T | [9 empty] | No
042U8180 | Solenoid valve | 9 mm clip-on T | 0.35 in | 9.0 mm |  |  | 3/4 |  | NES | 6.95 gal/min | [6 empty] | NC |  |  |  | 6.00 m³/h |  |  | 10.0 bar | 145 psig | Water | 18.00 mm | 3/4 in |  |  |  | Multi pack | EV220T | [9 empty] | No
042U8160 | Solenoid valve | 9 mm clip-on T | 0.35 in | 9.0 mm |  |  |  |  | NESH | 6.95 gal/min | [6 empty] | NC |  |  |  | 6.00 m³/h |  |  | 10.0 bar | 145 psig | Water | 18.00 mm | 3/4 in |  |  |  | Multi pack | EV220T | [9 empty] | No
042U810132 | Solenoid valve | 9 mm clip-on T | 0.35 in | 9.0 mm |  |  |  |  | Various | 4.600 gal/min |  |  | Spade DIN 43650-A | IP00 |  | 50/60 Hz | NC |  |  |  | 4.000 m³/h |  |  | 10.0 bar | 145 psig | Technical & Soft Water | 14.00 mm | 4/16 in |  |  |  | Industrial pack | EV220T |  | 8.0 W | 7.0 W |  |  | 230 V |  |  |  | Yes
042U8195 | Solenoid valve | 9 mm clip-on T | 0.35 in | 9.0 mm |  |  |  |  | GHH | 6.950 gal/min | [6 empty] | NC |  |  |  | 6.000 m³/h |  |  | 10.0 bar | 145 psig | Water & Brine | 18.00 mm | 3/4 in |  |  |  | Multi pack | EV220T | [9 empty] | No
042U810261 | Solenoid valve | 9 mm clip-on T | 0.35 in | 9.0 mm |  |  |  |  | Various | 4.600 gal/min | [5 empty] | DC | 1 NC |  |  |  | 4.000 m³/h |  |  | 10.0 bar | 145 psig |  | 14.00 mm | 4/16 in |  |  |  | Industrial pack | EV220T |  |  |  | 6.0 W |  |  |  |  | 12.00 V | Yes
042U804032 | Solenoid valve | 9 mm clip-on T | 0.35 in | 9.0 mm |  |  |  |  | Various | 4.600 gal/min |  |  | Spade DIN 43650-A | IP00 |  | 50/60 Hz | NC |  |  |  | 4.000 m³/h |  |  | 10.0 bar | 145 psig | Technical & Soft Water | 14.00 mm | 4/16 in |  |  |  | Industrial pack | EV220T |  | 8.0 W | 7.0 W |  |  | 230 V |  |  |  | Yes
042U811232 | Solenoid valve | 9 mm clip-on T | 0.35 in | 9.0 mm |  |  |  |  | Various | 4.600 gal/min |  |  | Spade DIN 43650-A | IP00 |  | 50/60 Hz | NC |  |  |  | 4.000 m³/h |  |  | 10.0 bar | 145 psig | Technical & Soft Water | 14.00 mm | 4/16 in |  |  |  | Industrial pack | EV220T |  | 8.0 W | 7.0 W |  |  | 230 V |  |  |  | Yes
042U8105 | Solenoid valve | 9 mm clip-on T | 0.35 in | 9.0 mm |  |  |  |  | GEH | 4.600 gal/min |  |  |  | IP00 |  |  | NC |  |  |  | 4.000 m³/h |  |  | 10.0 bar | 145 psig | Water & Brine | 14.00 mm | 4/16 in |  |  |  | Multi pack | EV220T | [9 empty] | No
042U8165 | Solenoid valve | 9 mm clip-on T | 0.35 in | 9.0 mm |  |  |  |  | NESH | 6.950 gal/min | [6 empty] | NC |  |  |  | 6.000 m³/h |  |  | 10.0 bar | 145 psig | Water & Brine | 18.00 mm | 3/4 in |  |  |  | Multi pack | EV220T | [9 empty] | No
042U8170 | Solenoid valve | 9 mm clip-on T | 0.35 in | 9.0 mm |  |  | 3/4 |  | G | 6.95 gal/min | [6 empty] | NC |  |  |  | 6.00 m³/h |  |  | 10.0 bar | 145 psig | Water | 18.00 mm | 3/4 in |  |  |  | Multi pack | EV220T | [9 empty] | No
042U8100 | Solenoid valve | 9 mm clip-on T | 0.35 in | 9.0 mm |  |  |  |  | GEH | 4.60 gal/min | [6 empty] | NC |  |  |  | 4.00 m³/h |  |  | 10.0 bar | 145 psig | Water | 14.00 mm | 4/16 in |  |  |  | Multi pack | EV220T | [9 empty] | No
042U8125 | Solenoid valve | 9 mm clip-on T | 0.35 in | 9.0 mm |  |  | 3/4 |  | G | 4.600 gal/min | [6 empty] | NC |  |  |  | 4.000 m³/h |  |  | 10.0 bar | 145 psig | Water & Brine | 14.00 mm | 4/16 in |  |  |  | Multi pack | EV220T | [9 empty] | No
042U8145 | Solenoid valve | 9 mm clip-on T | 0.35 in | 9.0 mm |  |  | 3/4 |  | GHH | 4.600 gal/min | [6 empty] | NC |  |  |  | 4.000 m³/h |  |  | 10.0 bar | 145 psig | Water & Brine | 14.00 mm | 4/16 in |  |  |  | Multi pack | EV220T | [9 empty] | No
042U8120 | Solenoid valve | 9 mm clip-on T | 0.35 in | 9.0 mm |  |  | 3/4 |  | G | 4.600 gal/min | [6 empty] | NC |  |  |  | 4.000 m³/h |  |  | 10.0 bar | 145 psig | Water | 14.00 mm | 4/16 in |  |  |  | Multi pack | EV220T | [9 empty] | No
042U8150 | Solenoid valve | 9 mm clip-on T | 0.35 in | 9.0 mm |  |  |  |  | GEH | 6.95 gal/min | [6 empty] | NC |  |  |  | 6.00 m³/h |  |  | 10.0 bar | 145 psig | Water | 18.00 mm | 3/4 in |  |  |  | Multi pack | EV220T | [9 empty] | No
042U8185 | Solenoid valve | 9 mm clip-on T | 0.35 in | 9.0 mm |  |  | 3/4 |  | NES | 6.950 gal/min | [6 empty] | NC |  |  |  | 6.000 m³/h |  |  | 10.0 bar | 145 psig | Water & Brine | 18.00 mm | 3/4 in |  |  |  | Multi pack | EV220T | [9 empty] | No
042U8130 | Solenoid valve | 9 mm clip-on T | 0.35 in | 9.0 mm |  |  | 3/4 |  | NES | 4.60 gal/min | [6 empty] | NC |  |  |  | 4.00 m³/h |  |  | 10.0 bar | 145 psig | Water | 14.00 mm | 4/16 in |  |  |  | Multi pack | EV220T | [9 empty] | No
042U8135 | Solenoid valve | 9 mm clip-on T | 0.35 in | 9.0 mm |  |  | 3/4 |  | NES | 4.600 gal/min | [6 empty] | NC |  |  |  | 4.000 m³/h |  |  | 10.0 bar | 145 psig | Water & Brine | 14.00 mm | 4/16 in |  |  |  | Multi pack | EV220T | [9 empty] | No
042U8175 | Solenoid valve | 9 mm clip-on T | 0.35 in | 9.0 mm |  |  | 3/4 |  | G | 6.950 gal/min | [6 empty] | NC |  |  |  | 6.000 m³/h |  |  | 10.0 bar | 145 psig | Water & Brine | 18.00 mm | 3/4 in |  |  |  | Multi pack | EV220T | [9 empty] | No
068F4053 | Solenoid valve | 13.5 mm | 0.53 in | 13.5 mm |  |  | 1/2 |  | G | 4.050 gal/min | [6 empty] | NC |  |  |  | 3.500 m³/h |  |  | 10.0 bar | 145 psig | Water & Brine | 14.00 mm | 4/16 in |  |  |  | Multi pack | EV227B | [9 empty] | No
068F4054 | Solenoid valve | 13.5 mm | 0.53 in | 13.5 mm |  |  | 3/4 |  | G | 6.400 gal/min | [6 empty] | NC |  |  |  | 5.500 m³/h |  |  | 10.0 bar | 145 psig | Water & Brine | 18.00 mm | 3/4 in |  |  |  | Multi pack | EV227B | [9 empty] | No
068F4050 | Solenoid valve | 13.5 mm | 0.53 in | 13.5 mm |  |  | 3/8 |  | G | 1.750 gal/min | [6 empty] | NC |  |  |  | 1.500 m³/h |  |  | 10.0 bar | 145 psig | Water & Brine | 10.00 mm | 3/8 in |  |  |  | Multi pack | EV227B | [9 empty] | No
068F4055 | Solenoid valve | 13.5 mm | 0.53 in | 13.5 mm |  |  | 1 |  | G | 6.400 gal/min | [6 empty] | NC |  |  |  | 5.500 m³/h |  |  | 10.0 bar | 145 psig | Water & Brine | 22.00 mm | 7/8 in |  |  |  | Multi pack | EV227B | [9 empty] | No
068F4052 | Solenoid valve | 13.5 mm | 0.53 in | 13.5 mm |  |  | 1/2 |  | G | 2.900 gal/min | [6 empty] | NC |  |  |  | 2.500 m³/h |  |  | 10.0 bar | 145 psig | Water & Brine | 12.00 mm | 1/2 in |  |  |  | Multi pack | EV227B | [9 empty] | No
132U2580 | Solenoid valve | 13.5 mm | 0.53 in | 13.5 mm |  |  | 1 |  | G | 12.700 gal/min | [6 empty] | NC | G | 1 in |  | 11.000 m³/h |  |  | 10.0 bar | 145 psig | Drinking Water&Heating ECO/SS | 25.00 mm | 1 in | G | 1 in |  | Multi pack | EV220B 15 - 50 | [9 empty] | No
132U4003 | Solenoid valve | 13.5 mm | 0.53 in | 13.5 mm |  |  | 1 1/2 |  | G | 27.700 gal/min | [6 empty] | NC |  |  |  | 24.000 m³/h |  |  | 10.0 bar | 145 psig | Water & Brine | 40.00 mm | 1 1/2 in |  |  |  | Single pack | EV220B 15 - 50 | [9 empty] | No
132U1581 | Solenoid valve | 13.5 mm | 0.53 in | 13.5 mm |  |  | 1/2 |  | G | 4.600 gal/min | [6 empty] | NO | G | 1/2 in |  | 4.000 m³/h |  |  | 10.0 bar | 145 psig | Drinking Water&Heating ECO/SS | 15.00 mm | 5/8 in | G | 1/2 in |  | Multi pack | EV220BW 15 - 50 | [9 empty] | No
132U1212 | Solenoid valve | 13.5 mm | 0.53 in | 13.5 mm |  |  | 1/2 |  | G | 2.90 gal/min | [6 empty] | NC |  |  |  | 2.50 m³/h |  |  | 10.0 bar | 145 psig | Technical & Soft Water | 12.00 mm | 1/2 in |  |  |  | Industrial pack | EV220BW 6 - 22 | [9 empty] | Yes
132U2000 | Solenoid valve | 13.5 mm | 0.53 in | 13.5 mm |  |  | 3/4 |  | G | 9.250 gal/min | [6 empty] | NC | G | 3/4 in |  | 8.000 m³/h |  |  | 10.0 bar | 145 psig | Drinking Water&Heating ECO/SS | 20.00 mm | 3/4 in | G | 3/4 in |  | Multi pack | EV220BW 15 - 50 | [9 empty] | No
132U1261 | Solenoid valve | 13.5 mm | 0.53 in | 13.5 mm |  |  | 1/2 |  | G | 2.40 gal/min | [6 empty] | NO |  |  |  | 2.10 m³/h |  |  | 10.0 bar | 145 psig |  | 12.00 mm | 1/2 in |  |  |  | Multi pack | EV220B 6 - 22 | [9 empty] | No
132U1500 | Solenoid valve | 13.5 mm | 0.53 in | 13.5 mm |  |  | 1/2 |  | G | 4.600 gal/min | [6 empty] | NC | G | 1/2 in |  | 4.000 m³/h |  |  | 10.0 bar | 145 psig | Drinking Water&Heating ECO/SS | 15.00 mm | 5/8 in | G | 1/2 in |  | Multi pack | EV220BW 15 - 50 | [9 empty] | No
132U2001 | Solenoid valve | 13.5 mm | 0.53 in | 13.5 mm |  |  | 3/4 |  | G | 9.250 gal/min | [6 empty] | NO | G | 3/4 in |  | 8.000 m³/h |  |  | 10.0 bar | 145 psig | Drinking Water&Heating ECO/SS | 20.00 mm | 3/4 in | G | 3/4 in |  | Multi pack | EV220BW 15 - 50 | [9 empty] | No
132U1267 | Solenoid valve | 13.5 mm | 0.53 in | 13.5 mm |  |  | 1/2 |  | G | 2.40 gal/min | [6 empty] | NO |  |  |  | 2.10 m³/h |  |  | 10.0 bar | 145 psig |  | 12.00 mm | 1/2 in |  |  |  | Multi pack | [10 empty] | No
132U1501 | Solenoid valve | 13.5 mm | 0.53 in | 13.5 mm |  |  | 1/2 |  | G | 4.600 gal/min | [6 empty] | NO | G | 1/2 in |  | 4.000 m³/h |  |  | 10.0 bar | 145 psig | Drinking Water&Heating ECO/SS | 15.00 mm | 5/8 in | G | 1/2 in |  | Multi pack | EV220BW 15 - 50 | [9 empty] | No
132U1580 | Solenoid valve | 13.5 mm | 0.53 in | 13.5 mm |  |  | 1/2 |  | G | 4.600 gal/min | [6 empty] | NC | G | 1/2 in |  | 4.000 m³/h |  |  | 10.0 bar | 145 psig | Drinking Water&Heating ECO/SS | 15.00 mm | 5/8 in | G | 1/2 in |  | Multi pack | EV220BW 15 - 50 | [9 empty] | No
132U2080 | Solenoid valve | 13.5 mm | 0.53 in | 13.5 mm |  |  | 3/4 |  | G | 9.250 gal/min | [6 empty] | NC | G | 3/4 in |  | 8.000 m³/h |  |  | 10.0 bar | 145 psig | Drinking Water&Heating ECO/SS | 20.00 mm | 3/4 in | G | 3/4 in |  | Multi pack | EV220B 15 - 50 | [9 empty] | No
132U2081 | Solenoid valve | 13.5 mm | 0.53 in | 13.5 mm |  |  | 3/4 |  | G | 9.250 gal/min | [6 empty] | NO | G | 3/4 in |  | 8.000 m³/h |  |  | 10.0 bar | 145 psig | Drinking Water&Heating ECO/SS | 20.00 mm | 3/4 in | G | 3/4 in |  | Multi pack | EV220B 15 - 50 | [9 empty] | No
132U2501 | Solenoid valve | 13.5 mm | 0.53 in | 13.5 mm |  |  | 1 |  | G | 12.700 gal/min | [6 empty] | NO | G | 1 in |  | 11.000 m³/h |  |  | 10.0 bar | 145 psig | Drinking Water&Heating ECO/SS | 25.00 mm | 1 in | G | 1 in |  | Multi pack | EV220BW 15 - 50 | [9 empty] | No
132U2500 | Solenoid valve | 13.5 mm | 0.53 in | 13.5 mm |  |  | 1 |  | G | 12.700 gal/min | [6 empty] | NC | G | 1 in |  | 11.000 m³/h |  |  | 10.0 bar | 145 psig | Drinking Water&Heating ECO/SS | 25.00 mm | 1 in | G | 1 in |  | Multi pack | EV220BW 15 - 50 | [9 empty] | No
132U3280 | Solenoid valve | 13.5 mm | 0.53 in | 13.5 mm |  |  | 1 1/4 |  | G | 20.800 gal/min | [6 empty] | NC | G | 1 1/4 in |  | 18.000 m³/h |  |  | 10.0 bar | 145 psig | Drinking Water&Heating ECO/SS | 32.00 mm | 1 1/4 in | G | 1 1/4 in |  | Single pack | EV220BW 15 - 50 | [9 empty] | No
132U4004 | Solenoid valve | 13.5 mm | 0.53 in | 13.5 mm |  |  | 1 1/2 |  | G | 27.700 gal/min | [6 empty] | NO |  |  |  | 24.000 m³/h |  |  | 10.0 bar | 145 psig | Water & Brine | 40.00 mm | 1 1/2 in |  |  |  | Single pack | EV220B 15 - 50 | [9 empty] | No
132U5003 | Solenoid valve | 13.5 mm | 0.53 in | 13.5 mm |  |  | 2 |  | G | 46.200 gal/min | [6 empty] | NC |  |  |  | 40.000 m³/h |  |  | 10.0 bar | 145 psig | Water & Brine | 50.00 mm | 2 in |  |  |  | Single pack | EV220B 15 - 50 | [9 empty] | No
132U5080 | Solenoid valve | 13.5 mm | 0.53 in | 13.5 mm |  |  | 2 |  | G | 46.200 gal/min | [6 empty] | NC | G | 2 in |  | 40.000 m³/h |  |  | 10.0 bar | 145 psig | Drinking Water&Heating ECO/SS | 50.00 mm | 2 in | G | 2 in |  | Single pack | EV220BW 15 - 50 | [9 empty] | No
132U4080 | Solenoid valve | 13.5 mm | 0.53 in | 13.5 mm |  |  | 1 1/2 |  | G | 27.700 gal/min | [6 empty] | NC | G | 1 1/2 in |  | 24.000 m³/h |  |  | 10.0 bar | 145 psig | Drinking Water&Heating ECO/SS | 40.00 mm | 1 1/2 in | G | 1 1/2 in |  | Single pack | EV220BW 15 - 50 | [9 empty] | No
132U3281 | Solenoid valve | 13.5 mm | 0.53 in | 13.5 mm |  |  | 1 1/4 |  | G | 20.800 gal/min | [6 empty] | NO | G | 1 1/4 in |  | 18.000 m³/h |  |  | 10.0 bar | 145 psig | Drinking Water&Heating ECO/SS | 32.00 mm | 1 1/4 in | G | 1 1/4 in |  | Single pack | EV220BW 15 - 50 | [9 empty] | No
132U5004 | Solenoid valve | 13.5 mm | 0.53 in | 13.5 mm |  |  | 2 |  | G | 46.200 gal/min | [6 empty] | NO |  |  |  | 40.000 m³/h |  |  | 10.0 bar | 145 psig | Water & Brine | 50.00 mm | 2 in |  |  |  | Single pack | EV220B 15 - 50 | [9 empty] | No
132U2581 | Solenoid valve | 13.5 mm | 0.53 in | 13.5 mm |  |  | 1 |  | G | 12.700 gal/min | [6 empty] | NO | G | 1 in |  | 11.000 m³/h |  |  | 10.0 bar | 145 psig | Drinking Water&Heating ECO/SS | 25.00 mm | 1 in | G | 1 in |  | Multi pack | EV220B 15 - 50 | [9 empty] | No
132U4081 | Solenoid valve | 13.5 mm | 0.53 in | 13.5 mm |  |  | 1 1/2 |  | G | 27.700 gal/min | [6 empty] | NO | G | 1 1/2 in |  | 24.000 m³/h |  |  | 10.0 bar | 145 psig | Drinking Water&Heating ECO/SS | 40.00 mm | 1 1/2 in | G | 1 1/2 in |  | Single pack | EV220BW 15 - 50 | [9 empty] | No
132U5081 | Solenoid valve | 13.5 mm | 0.53 in | 13.5 mm |  |  | 2 |  | G | 46.200 gal/min | [6 empty] | NO | G | 2 in |  | 40.000 m³/h |  |  | 10.0 bar | 145 psig | Drinking Water&Heating ECO/SS | 50.00 mm | 2 in | G | 2 in |  | Single pack | EV220BW 15 - 50 | [9 empty] | No
132U5001 | Solenoid valve | 13.5 mm | 0.53 in | 13.5 mm |  |  | 2 |  | G | 46.200 gal/min | [6 empty] | NO | G | 2 in |  | 40.000 m³/h |  |  | 10.0 bar | 145 psig | Drinking Water&Heating ECO/SS | 50.00 mm | 2 in | G | 2 in |  | Single pack | EV220BW 15 - 50 | [9 empty] | No
132U4001 | Solenoid valve | 13.5 mm | 0.53 in | 13.5 mm |  |  | 1 1/2 |  | G | 27.700 gal/min | [6 empty] | NO | G | 1 1/2 in |  | 24.000 m³/h |  |  | 10.0 bar | 145 psig | Drinking Water&Heating ECO/SS | 40.00 mm | 1 1/2 in | G | 1 1/2 in |  | Single pack | EV220BW 15 - 50 | [9 empty] | No
132U3201 | Solenoid valve | 13.5 mm | 0.53 in | 13.5 mm |  |  | 1 1/4 |  | G | 20.800 gal/min | [6 empty] | NO | G | 1 1/4 in |  | 18.000 m³/h |  |  | 10.0 bar | 145 psig | Drinking Water&Heating ECO/SS | 32.00 mm | 1 1/4 in | G | 1 1/4 in |  | Single pack | EV220BW 15 - 50 | [9 empty] | No
132U5000 | Solenoid valve | 13.5 mm | 0.53 in | 13.5 mm |  |  | 2 |  | G | 46.200 gal/min | [6 empty] | NC | G | 2 in |  | 40.000 m³/h |  |  | 10.0 bar | 145 psig | Drinking Water&Heating ECO/SS | 50.00 mm | 2 in | G | 2 in |  | Single pack | EV220BW 15 - 50 | [9 empty] | No
132U4000 | Solenoid valve | 13.5 mm | 0.53 in | 13.5 mm |  |  | 1 1/2 |  | G | 27.700 gal/min | [6 empty] | NC | G | 1 1/2 in |  | 24.000 m³/h |  |  | 10.0 bar | 145 psig | Drinking Water&Heating ECO/SS | 40.00 mm | 1 1/2 in | G | 1 1/2 in |  | Single pack | EV220BW 15 - 50 | [9 empty] | No
132U3200 | Solenoid valve | 13.5 mm | 0.53 in | 13.5 mm |  |  | 1 1/4 |  | G | 20.800 gal/min | [6 empty] | NC | G | 1 1/4 in |  | 18.000 m³/h |  |  | 10.0 bar | 145 psig | Drinking Water&Heating ECO/SS | 32.00 mm | 1 1/4 in | G | 1 1/4 in |  | Single pack | EV220BW 15 - 50 | [9 empty] | No
132U2301 | Solenoid valve | 13.5 mm | 0.53 in | 13.5 mm |  |  | 1/4 |  | G | 0.170 gal/min | [6 empty] | NO |  |  |  | 0.150 m³/h |  |  | 10.0 bar | 145 psig | Drinking Water&Heating ECO/SS | 2.00 mm | 5/64 in |  |  |  | Multi pack | EV210BW | [9 empty] | No
132U4452 | Solenoid valve | 13.5 mm | 0.53 in | 13.5 mm |  |  | 1/4 |  | G | 0.640 gal/min | [6 empty] | NC |  |  |  | 0.550 m³/h |  |  | 16.0 bar | 232 psig | Water & Brine | 4.50 mm | 3/16 in |  |  |  | Multi pack | EV210BW | [9 empty] | No
132U4404 | Solenoid valve | 13.5 mm | 0.53 in | 13.5 mm |  |  | 3/8 |  | G | 0.640 gal/min | [6 empty] | NC |  |  |  | 0.550 m³/h |  |  | 10.0 bar | 1450 psig | Water & Brine | 4.50 mm | 3/16 in |  |  |  | Multi pack | [10 empty] | No
132U4401 | Solenoid valve | 13.5 mm | 0.53 in | 13.5 mm |  |  | 3/8 |  | G | 0.64 gal/min | [6 empty] | NO |  |  |  | 0.55 m³/h |  |  | 2.0 bar | 29 psig | Drinking Water&Heating ECO/SS | 4.50 mm | 3/16 in |  |  |  | Multi pack | EV210BW | [9 empty] | No
132U3002 | Solenoid valve | 13.5 mm | 0.53 in | 13.5 mm |  |  | 1/8 |  | G | 0.350 gal/min | [6 empty] | NC |  |  |  | 0.300 m³/h |  |  | 10.0 bar | 145 psig | Water & Brine | 3.00 mm | 1/8 in |  |  |  | Multi pack | EV210BW | [9 empty] | No
132U4500 | Solenoid valve | 13.5 mm | 0.53 in | 13.5 mm |  |  | 1/4 |  | G | 0.80 gal/min | [6 empty] | NC |  |  |  | 0.70 m³/h |  |  | 6.0 bar | 87 psig | Drinking Water&Heating ECO/SS | 6.00 mm | 1/4 in |  |  |  | Multi pack | EV210BW | [9 empty] | No
132U2101 | Solenoid valve | 13.5 mm | 0.53 in | 13.5 mm |  |  | 1/8 |  | G | 0.09 gal/min | [6 empty] | NO |  |  |  | 0.08 m³/h |  |  | 10.0 bar | 145 psig | Drinking Water&Heating ECO/SS | 1.50 mm | 1/16 in |  |  |  | Multi pack | EV210BW | [9 empty] | No
132U2154 | Solenoid valve | 13.5 mm | 0.53 in | 13.5 mm |  |  | 1/4 |  | G | 0.090 gal/min | [6 empty] | NC |  |  |  | 0.080 m³/h |  |  | 16.0 bar | 232 psig | Water & Brine | 1.50 mm | 5/64 in |  |  |  | Multi pack | EV210BW | [9 empty] | No
132U2102 | Solenoid valve | 13.5 mm | 0.53 in | 13.5 mm |  |  | 1/8 |  | G | 0.090 gal/min | [6 empty] | NC |  |  |  | 0.080 m³/h |  |  | 10.0 bar | 145 psig | Water & Brine | 1.50 mm | 1/16 in |  |  |  | Multi pack | EV210BW | [9 empty] | No
132U2100 | Solenoid valve | 13.5 mm | 0.53 in | 13.5 mm |  |  | 1/8 |  | G | 0.09 gal/min | [6 empty] | NC |  |  |  | 0.08 m³/h |  |  | 10.0 bar | 145 psig | Drinking Water&Heating ECO/SS | 1.50 mm | 1/16 in |  |  |  | Multi pack | EV210BW | [9 empty] | No
132U2300 | Solenoid valve | 13.5 mm | 0.53 in | 13.5 mm |  |  | 1/4 |  | G | 0.17 gal/min | [6 empty] | NC |  |  |  | 0.15 m³/h |  |  | 10.0 bar | 145 psig | Drinking Water&Heating ECO/SS | 2.00 mm | 5/64 in |  |  |  | Multi pack | EV210BW | [9 empty] | No
132U3000 | Solenoid valve | 13.5 mm | 0.53 in | 13.5 mm |  |  | 1/4 |  | G | 0.350 gal/min | [6 empty] | NC |  |  |  | 0.300 m³/h |  |  | 10.0 bar | 145 psig | Drinking Water&Heating ECO/SS | 3.00 mm | 1/8 in |  |  |  | Multi pack | EV210BW | [9 empty] | No
132U3054 | Solenoid valve | 13.5 mm | 0.53 in | 13.5 mm |  |  | 1/4 |  | G | 0.350 gal/min | [6 empty] | NC |  |  |  | 0.300 m³/h |  |  | 16.0 bar | 232 psig | Water & Brine | 3.00 mm | 1/8 in |  |  |  | Multi pack | EV210BW | [9 empty] | No
132U3001 | Solenoid valve | 13.5 mm | 0.53 in | 13.5 mm |  |  | 1/4 |  | G | 0.350 gal/min | [6 empty] | NO |  |  |  | 0.300 m³/h |  |  | 5.0 bar | 73 psig | Drinking Water&Heating ECO/SS | 3.00 mm | 1/8 in |  |  |  | Multi pack | EV210B | [9 empty] | No
132U3004 | Solenoid valve | 13.5 mm | 0.53 in | 13.5 mm |  |  | 1/4 |  | G | 0.350 gal/min | [6 empty] | NC |  |  |  | 0.300 m³/h |  |  | 10.0 bar | 145 psig | Water & Brine | 3.00 mm | 1/8 in |  |  |  | Multi pack | EV210BW | [9 empty] | No
132U4400 | Solenoid valve | 13.5 mm | 0.53 in | 13.5 mm |  |  | 3/8 |  | G | 0.64 gal/min | [6 empty] | NC |  |  |  | 0.55 m³/h |  |  | 10.0 bar | 145 psig | Drinking Water&Heating ECO/SS | 4.50 mm | 3/16 in |  |  |  | Multi pack | EV210BW | [9 empty] | No
132U4407 | Solenoid valve | 13.5 mm | 0.53 in | 13.5 mm |  |  | 1/4 |  | G | 0.640 gal/min | [6 empty] | NO |  |  |  | 0.550 m³/h |  |  | 2.0 bar | 29 psig | Drinking Water&Heating ECO/SS | 4.50 mm | 3/16 in |  |  |  | Multi pack | EV210BW | [9 empty] | No
132U4408 | Solenoid valve | 13.5 mm | 0.53 in | 13.5 mm |  |  | 1/4 |  | G | 0.640 gal/min | [6 empty] | NC |  |  |  | 0.550 m³/h |  |  | 16.0 bar | 232 psig | Water & Brine | 4.50 mm | 3/16 in |  |  |  | Multi pack | [10 empty] | No
132U4502 | Solenoid valve | 13.5 mm | 0.53 in | 13.5 mm |  |  | 3/8 |  | G | 0.800 gal/min | [6 empty] | NC |  |  |  | 0.700 m³/h |  |  | 6.0 bar | 87 psig | Drinking Water&Heating ECO/SS | 6.00 mm | 1/4 in |  |  |  | Multi pack | EV210B | [9 empty] | No
132U3006 | Solenoid valve | 13.5 mm | 0.53 in | 13.5 mm |  |  | 3/8 |  | G | 0.350 gal/min | [6 empty] | NC |  |  |  | 0.300 m³/h |  |  | 10.0 bar | 145 psig | Water & Brine | 3.00 mm | 1/8 in |  |  |  | Multi pack | [10 empty] | No
132U4406 | Solenoid valve | 13.5 mm | 0.53 in | 13.5 mm |  |  | 1/4 |  | G | 0.640 gal/min | [6 empty] | NC |  |  |  | 0.550 m³/h |  |  | 10.0 bar | 145 psig | Drinking Water&Heating ECO/SS | 4.50 mm | 3/16 in |  |  |  | Multi pack | EV210BW | [9 empty] | No
132U240269 | Solenoid valve | 13.5 mm | 0.53 in | 13.5 mm |  |  | 3/4 |  | G | 9.250 gal/min |  |  |  | IP67 |  |  | UN |  | 3/4 in |  | 8.000 m³/h |  |  | 10.0 bar | 450 psig | Drinking water (Max. 90 °C) | 20.00 mm | 3/4 in | G | 3/4 in |  | Industrial pack |  | 15.0 W | [7 empty] | 12.00 V | Yes
132U2411 | Solenoid valve | 13.5 mm | 0.53 in | 13.5 mm |  |  | 2 |  | G | 46.200 gal/min | [6 empty] | UN | G | 2 in |  | 40.000 m³/h |  |  | 10.0 bar | 145 psig | Drinking Water&Heating ECO/SS | 50.00 mm | 2 in | G | 2 in |  | Single pack | EV220BW 15 - 50 | [9 empty] | No
132U2404 | Solenoid valve | 13.5 mm | 0.53 in | 13.5 mm |  |  | 1 |  | G | 12.700 gal/min | [6 empty] | UN | G | 1 in |  | 11.000 m³/h |  |  | 10.0 bar | 145 psig | Drinking Water&Heating ECO/SS | 25.00 mm | 1 in | G | 1 in |  | Multi pack | EV228BW | [9 empty] | No
132U2401 | Solenoid valve | 13.5 mm | 0.53 in | 13.5 mm |  |  | 1/2 |  | G | 4.600 gal/min | [6 empty] | UN | G | 1/2 in |  | 4.000 m³/h |  |  | 10.0 bar | 145 psig | Drinking Water&Heating ECO/SS | 15.00 mm | 5/8 in | G | 1/2 in |  | Multi pack | EV228BW | [9 empty] | No
132U2409 | Solenoid valve | 13.5 mm | 0.53 in | 13.5 mm |  |  | 1 1/2 |  | G | 27.700 gal/min | [6 empty] | UN | G | 1 1/2 in |  | 24.000 m³/h |  |  | 10.0 bar | 145 psig | Drinking Water&Heating ECO/SS | 40.00 mm | 1 1/2 in | G | 1 1/2 in |  | Single pack | EV220BW 15 - 50 | [9 empty] | No
132U2407 | Solenoid valve | 13.5 mm | 0.53 in | 13.5 mm |  |  | 1 1/4 |  | G | 20.800 gal/min | [6 empty] | UN | G | 1 1/4 in |  | 18.000 m³/h |  |  | 10.0 bar | 145 psig | Drinking Water&Heating ECO/SS | 32.00 mm | 1 1/4 in | G | 1 1/4 in |  | Single pack | EV220BW 15 - 50 | [9 empty] | No
132U2403 | Solenoid valve | 13.5 mm | 0.53 in | 13.5 mm |  |  | 3/4 |  | G | 9.250 gal/min | [6 empty] | UN | G | 3/4 in |  | 8.000 m³/h |  |  | 10.0 bar | 145 psig | Drinking Water&Heating ECO/SS | 20.00 mm | 3/4 in | G | 3/4 in |  | Multi pack | EV228BW | [9 empty] | No
132U2405 | Solenoid valve | 13.5 mm | 0.53 in | 13.5 mm |  |  | 1 |  | G | 12.700 gal/min | [6 empty] | UN | G | 1 in |  | 11.000 m³/h |  |  | 10.0 bar | 145 psig | Drinking Water&Heating ECO/SS | 25.00 mm | 1 in | G | 1 in |  | Multi pack | EV228BW | [9 empty] | No
132U2402 | Solenoid valve | 13.5 mm | 0.53 in | 13.5 mm |  |  | 3/4 |  | G | 9.250 gal/min | [6 empty] | UN | G | 3/4 in |  | 8.000 m³/h |  |  | 10.0 bar | 145 psig | Drinking Water&Heating ECO/SS | 20.00 mm | 3/4 in | G | 3/4 in |  | Multi pack | EV228BW | [9 empty] | No
132U2400 | Solenoid valve | 13.5 mm | 0.53 in | 13.5 mm |  |  | 1/2 |  | G | 4.600 gal/min | [6 empty] | UN | G | 1/2 in |  | 4.000 m³/h |  |  | 10.0 bar | 145 psig | Drinking Water&Heating ECO/SS | 15.00 mm | 5/8 in | G | 1/2 in |  | Multi pack | EV228BW | [9 empty] | No
132U2406 | Solenoid valve | 13.5 mm | 0.53 in | 13.5 mm |  |  | 1 1/4 |  | G | 20.800 gal/min | [6 empty] | UN | G | 1 1/4 in |  | 18.000 m³/h |  |  | 10.0 bar | 145 psig | Drinking Water&Heating ECO/SS | 32.00 mm | 1 1/4 in | G | 1 1/4 in |  | Single pack | EV228BW 15 - 50 | [9 empty] | No
132U2410 | Solenoid valve | 13.5 mm | 0.53 in | 13.5 mm |  |  | 2 |  | G | 46.200 gal/min | [6 empty] | UN | G | 2 in |  | 40.000 m³/h |  |  | 10.0 bar | 145 psig | Drinking Water&Heating ECO/SS | 50.00 mm | 2 in | G | 2 in |  | Single pack | EV228BW 15 - 50 | [9 empty] | No
132U2408 | Solenoid valve | 13.5 mm | 0.53 in | 13.5 mm |  |  | 1 1/2 |  | G | 27.700 gal/min | [6 empty] | UN | G | 1 1/2 in |  | 24.000 m³/h |  |  | 10.0 bar | 145 psig | Drinking Water&Heating ECO/SS | 40.00 mm | 1 1/2 in | G | 1 1/2 in |  | Single pack | EV228BW 15 - 50 | [9 empty] | No
132U2450 | Solenoid valve | 13.5 mm | 0.53 in | 13.5 mm |  |  | 3/8 |  | G | 2.900 gal/min | [6 empty] | NC |  |  |  | 2.500 m³/h |  |  | 10.0 bar | 145 psig | Drinking Water&Heating ECO/SS | 10.00 mm | 3/8 in |  |  |  | Multi pack | EV250BW | [9 empty] | No
132U2452 | Solenoid valve | 13.5 mm | 0.53 in | 13.5 mm |  |  | 1/2 |  | G | 4.600 gal/min | [6 empty] | NC |  |  |  | 4.000 m³/h |  |  | 10.0 bar | 145 psig | Drinking Water&Heating ECO/SS | 12.00 mm | 1/2 in |  |  |  | Multi pack | EV250BW | [9 empty] | No
132U2456 | Solenoid valve | 13.5 mm | 0.53 in | 13.5 mm |  |  | 1 |  | G | 8.100 gal/min | [6 empty] | NC |  |  |  | 7.000 m³/h |  |  | 10.0 bar | 145 psig | Drinking Water&Heating ECO/SS | 22.00 mm | 7/8 in |  |  |  | Multi pack | EV250BW | [9 empty] | No
132U2454 | Solenoid valve | 13.5 mm | 0.53 in | 13.5 mm |  |  | 3/4 |  | G | 6.950 gal/min | [6 empty] | NC |  |  |  | 6.000 m³/h |  |  | 10.0 bar | 145 psig | Drinking Water&Heating ECO/SS | 18.00 mm | 3/4 in |  |  |  | Multi pack | EV250BW | [9 empty] | No
132U2451 | Solenoid valve | 13.5 mm | 0.53 in | 13.5 mm |  |  | 3/8 |  | G | 2.900 gal/min | [6 empty] | NO |  |  |  | 2.500 m³/h |  |  | 10.0 bar | 145 psig | Drinking Water&Heating ECO/SS | 10.00 mm | 3/8 in |  |  |  | Multi pack | EV250BW | [9 empty] | No
132U2453 | Solenoid valve | 13.5 mm | 0.53 in | 13.5 mm |  |  | 1/2 |  | G | 4.600 gal/min | [6 empty] | NO |  |  |  | 4.000 m³/h |  |  | 10.0 bar | 145 psig | Drinking Water&Heating ECO/SS | 12.00 mm | 1/2 in |  |  |  | Multi pack | EV250BW | [9 empty] | No
132U2455 | Solenoid valve | 13.5 mm | 0.53 in | 13.5 mm |  |  | 3/4 |  | G | 5.700 gal/min | [6 empty] | NO |  |  |  | 4.900 m³/h |  |  | 10.0 bar | 145 psig | Drinking Water&Heating ECO/SS | 18.00 mm | 3/4 in |  |  |  | Multi pack | EV250BW | [9 empty] | No
132U2457 | Solenoid valve | 13.5 mm | 0.53 in | 13.5 mm |  |  | 1 |  | G | 6.000 gal/min | [6 empty] | NO |  |  |  | 5.200 m³/h |  |  | 10.0 bar | 218 psig | Drinking Water&Heating ECO/SS | 22.00 mm | 7/8 in |  |  |  | Multi pack | EV250BW | [9 empty] | No
032U7459 | Solenoid valve | 13.5 mm | 0.53 in | 13.5 mm |  |  | 1/2 |  | G | 4.600 gal/min | [6 empty] | UN |  |  |  | 4.000 m³/h |  |  | 10.0 bar | 145 psig | Water & Brine | 15.00 mm | 5/8 in |  |  |  | Multi pack | [10 empty] | Yes
032U7463 | Solenoid valve | 13.5 mm | 0.53 in | 13.5 mm |  |  | 2 |  | G | 46.200 gal/min | [6 empty] | UN |  |  |  | 40.000 m³/h |  |  | 10.0 bar | 145 psig | Water & Brine | 50.00 mm | 2 in |  |  |  | Single pack | [10 empty] | Yes
032U7462 | Solenoid valve | 13.5 mm | 0.53 in | 13.5 mm |  |  | 1 1/2 |  | G | 27.700 gal/min | [6 empty] | UN |  |  |  | 24.000 m³/h |  |  | 10.0 bar | 145 psig | Water & Brine | 40.00 mm | 1 1/2 in |  |  |  | Single pack | [10 empty] | Yes
032U7460 | Solenoid valve | 13.5 mm | 0.53 in | 13.5 mm |  |  | 3/4 |  | G | 9.250 gal/min | [6 empty] | UN |  |  |  | 8.000 m³/h |  |  | 10.0 bar | 145 psig | Water & Brine | 20.00 mm | 3/4 in |  |  |  | Multi pack | [10 empty] | Yes
032U7468 | Solenoid valve | 13.5 mm | 0.53 in | 13.5 mm |  |  | 1/2 |  | G | 4.600 gal/min | [6 empty] | UN |  |  |  | 4.000 m³/h |  |  | 10.0 bar | 145 psig | Water & Brine | 15.00 mm | 5/8 in |  |  |  | Multi pack | [10 empty] | No
032U7464 | Solenoid valve | 13.5 mm | 0.53 in | 13.5 mm |  |  | 1 1/4 |  | G | 20.800 gal/min | [6 empty] | UN |  |  |  | 18.000 m³/h |  |  | 10.0 bar | 145 psig | Water & Brine | 32.00 mm | 1 1/4 in |  |  |  | Single pack | [10 empty] | Yes
032U7461 | Solenoid valve | 13.5 mm | 0.53 in | 13.5 mm |  |  | 1 |  | G | 12.700 gal/min | [6 empty] | UN |  |  |  | 11.000 m³/h |  |  | 10.0 bar | 145 psig | Water & Brine | 25.00 mm | 1 in |  |  |  | Multi pack | [10 empty] | Yes
032U7470 | Solenoid valve | 13.5 mm | 0.53 in | 13.5 mm |  |  | 1 |  | G | 12.70 gal/min | [6 empty] | UN |  |  |  | 11.00 m³/h |  |  | 10.0 bar | 145 psig | Water & Brine | 25.00 mm | 1 in |  |  |  | Multi pack | [10 empty] | No
032U7469 | Solenoid valve | 13.5 mm | 0.53 in | 13.5 mm |  |  | 3/4 |  | G | 9.250 gal/min | [6 empty] | UN |  |  |  | 8.000 m³/h |  |  | 10.0 bar | 145 psig | Water & Brine | 20.00 mm | 3/4 in |  |  |  | Multi pack | [10 empty] | No
042U819101 | Solenoid valve | 9 mm | 0.35 in | 9.0 mm |  |  |  |  | Various | 6.950 gal/min |  |  | Cable | IP67 |  |  | UN |  |  |  | 6.000 m³/h |  |  | 10.0 bar | 145 psig | Technical & Soft Water | 18.00 mm | 3/4 in |  |  |  | Industrial pack |  | 14.0 W |  |  | 14.0 W |  |  |  |  | 12.00 V | Yes
032U5390 | Solenoid valve | 13.5 mm | 0.53 in | 13.5 mm |  |  | 1/2 |  | G | 4.050 gal/min | [6 empty] | UN |  |  |  | 3.500 m³/h |  |  | 10.0 bar | 145 psig | Technical & Soft Water | 12.00 mm | 1/2 in |  |  |  | Multi pack | [10 empty] | Yes
032U5391 | Solenoid valve | 13.5 mm | 0.53 in | 13.5 mm |  |  | 1 |  | G | 6.070 gal/min | [6 empty] | UN |  |  |  | 5.250 m³/h |  |  | 10.0 bar | 145 psig | Technical & Soft Water | 22.00 mm | 7/8 in |  |  |  | Multi pack | EV258B | [9 empty] | Yes
132U1000 | Solenoid valve | 13.5 mm | 0.53 in | 13.5 mm |  |  | 3/8 |  | G | 1.750 gal/min | [6 empty] | NC |  |  |  | 1.500 m³/h |  |  | 10.0 bar | 145 psig | Drinking Water&Heating ECO/SS | 10.00 mm | 3/8 in |  |  |  | Multi pack | EV220BW 10 - 22 | [9 empty] | No
132U2002 | Solenoid valve | 13.5 mm | 0.53 in | 13.5 mm |  |  | 3/4 |  | G | 6.950 gal/min | [6 empty] | NC |  |  |  | 6.000 m³/h |  |  | 10.0 bar | 145 psig | Drinking Water&Heating ECO/SS | 20.00 mm | 3/4 in |  |  |  | Multi pack | EV221BW 10 - 22 | [9 empty] | No
132U1300 | Solenoid valve | 13.5 mm | 0.53 in | 13.5 mm |  |  | 1/2 |  | G | 2.900 gal/min | [6 empty] | NC |  |  |  | 2.500 m³/h |  |  | 10.0 bar | 145 psig | Drinking Water&Heating ECO/SS | 14.00 mm | 5/8 in |  |  |  | Multi pack | EV221BW 10 - 22 | [9 empty] | No
132U1002 | Solenoid valve | 13.5 mm | 0.53 in | 13.5 mm |  |  | 1/2 |  | G | 1.750 gal/min | [6 empty] | NC |  |  |  | 1.500 m³/h |  |  | 10.0 bar | 145 psig | Drinking Water&Heating ECO/SS | 10.00 mm | 3/8 in |  |  |  | Multi pack | EV221BW 10 - 22 | [9 empty] | No
132U2200 | Solenoid valve | 13.5 mm | 0.53 in | 13.5 mm |  |  | 1 |  | G | 6.950 gal/min | [6 empty] | NC |  |  |  | 6.000 m³/h |  |  | 10.0 bar | 145 psig | Drinking Water&Heating ECO/SS | 22.00 mm | 7/8 in |  |  |  | Multi pack | EV221BW 10 - 22 | [9 empty] | No
132U1001 | Solenoid valve | 13.5 mm | 0.53 in | 13.5 mm |  |  | 3/8 |  | G | 1.750 gal/min | [6 empty] | NO |  |  |  | 1.500 m³/h |  |  | 10.0 bar | 145 psig | Drinking Water&Heating ECO/SS | 10.00 mm | 3/8 in |  |  |  | Multi pack | EV221BW 10 - 22 | [9 empty] | No
132U1003 | Solenoid valve | 13.5 mm | 0.53 in | 13.5 mm |  |  | 1/2 |  | G | 1.750 gal/min | [6 empty] | NO |  |  |  | 1.500 m³/h |  |  | 10.0 bar | 145 psig | Drinking Water&Heating ECO/SS | 10.00 mm | 3/8 in |  |  |  | Multi pack | EV221BW 10 - 22 | [9 empty] | No
132U1301 | Solenoid valve | 13.5 mm | 0.53 in | 13.5 mm |  |  | 1/2 |  | G | 2.900 gal/min | [6 empty] | NO |  |  |  | 2.500 m³/h |  |  | 10.0 bar | 145 psig | Drinking Water&Heating ECO/SS | 14.00 mm | 5/8 in |  |  |  | Multi pack | EV221BW 10 - 22 | [9 empty] | No
132U2003 | Solenoid valve | 13.5 mm | 0.53 in | 13.5 mm |  |  | 3/4 |  | G | 5.800 gal/min | [6 empty] | NO |  |  |  | 5.000 m³/h |  |  | 10.0 bar | 145 psig | Drinking Water&Heating ECO/SS | 20.00 mm | 3/4 in |  |  |  | Multi pack | EV221BW 10 - 22 | [9 empty] | No
132U2201 | Solenoid valve | 13.5 mm | 0.53 in | 13.5 mm |  |  | 1 |  | G | 5.800 gal/min | [6 empty] | NO |  |  |  | 5.000 m³/h |  |  | 10.0 bar | 145 psig | Drinking Water&Heating ECO/SS | 22.00 mm | 7/8 in |  |  |  | Multi pack | EV221BW 10 - 22 | [9 empty] | No
132U200531 | Solenoid valve | 13.5 mm | 0.53 in | 13.5 mm |  |  | 3/4 |  | G | 5.800 gal/min |  |  | Spade DIN 43650-A | IP00 |  | 50 Hz | NO |  |  |  | 5.000 m³/h |  |  | 10.0 bar | 145 psig | Drinking Water&Heating ECO/SS | 20.00 mm | 3/4 in |  |  |  | Industrial pack | EV221BW |  | 11.0 W |  |  |  | 230 V |  |  |  | Yes
132U100501 | Solenoid valve | 13.5 mm | 0.53 in | 13.5 mm |  |  | 1/2 |  | G | 1.750 gal/min |  |  | Spade DIN 43650-A | IP00 |  |  | NO |  |  |  | 1.500 m³/h |  |  | 10.0 bar | 145 psig | Drinking Water&Heating ECO/SS | 10.00 mm | 3/8 in |  |  |  | Industrial pack | EV221BW |  |  |  | 14.0 W |  |  |  |  | 12.00 V | Yes
132U200601 | Solenoid valve | 13.5 mm | 0.53 in | 13.5 mm |  |  | 3/4 |  | G | 5.800 gal/min |  |  | Spade DIN 43650-A | IP00 |  |  | NO |  |  |  | 5.000 m³/h |  |  | 10.0 bar | 145 psig | Drinking Water&Heating ECO/SS | 20.00 mm | 3/4 in |  |  |  | Industrial pack | EV221BW |  |  |  | 14.0 W |  |  |  |  | 12.00 V | Yes
132U100431 | Solenoid valve | 13.5 mm | 0.53 in | 13.5 mm |  |  | 1/2 |  | G | 1.750 gal/min |  |  | Spade DIN 43650-A | IP00 |  | 50 Hz | NO |  |  |  | 1.500 m³/h |  |  | 10.0 bar | 145 psig | Drinking Water&Heating ECO/SS | 10.00 mm | 3/8 in |  |  |  | Industrial pack | EV221BW |  | 11.0 W |  |  |  | 230 V |  |  |  | Yes
132U100331 | Solenoid valve | 13.5 mm | 0.53 in | 13.5 mm |  |  | 1/2 |  | G | 1.750 gal/min | [6 empty] | NO |  |  |  | 1.500 m³/h |  |  | 10.0 bar | 145 psig | Drinking Water&Heating ECO/SS | 10.00 mm | 3/8 in |  |  |  | Multi pack | EV221BW 10 - 22 |  | 11.0 W | [7 empty] | No
132U200331 | Solenoid valve | 13.5 mm | 0.53 in | 13.5 mm |  |  | 3/4 |  | G | 5.800 gal/min | [6 empty] | NO |  |  |  | 5.000 m³/h |  |  | 10.0 bar | 145 psig | Drinking Water&Heating ECO/SS | 10.00 mm | 3/4 in |  |  |  | Multi pack | EV221BW 10 - 22 |  | 11.0 W | [7 empty] | No
032U800409 | Solenoid valve | 13.5 mm | 0.53 in | 13.5 mm | [5 empty] | 1.500 gal/min |  |  |  | IP00 |  |  | NC |  |  |  | 1.300 m³/h |  |  | 10.0 bar | 145 psig |  | 10.00 mm | 3/8 in |  |  |  | Industrial pack |  |  |  |  | 29.0 W |  |  |  |  | 230.00 V | Yes
032H820802 | Solenoid valve | 9 mm clip-on W | 0.35 in | 9.0 mm |  |  | 1/4 |  | G | 0.230 gal/min |  |  | Spade DIN 43650-A | IP00 |  |  | NC |  |  |  | 0.200 m³/h |  |  | 20.0 bar | 290 psig | Steam | 3.00 mm | 1/8 in |  |  |  | Industrial pack |  | 6.5 W |  |  | 6.5 W |  |  |  |  | 24.00 V | Yes
068F0600 | Solenoid valve |  |  | 13.5 mm | No |  |  |  |  | 0.060 gal/min |  | Angleway |  |  |  |  | NC | Solder, ODF | 3/8 in |  | 0.050 m³/h |  | No | 140.0 bar | 2030 psig |  | 1.20 mm |  | Solder, ODF | 3/8 in |  | Multi pack | [5 empty] | R744 |  |  |  |  | No
068F0625 | Solenoid valve |  |  | 13.5 mm | No |  |  |  |  | 0.060 gal/min |  | Angleway |  |  |  |  | NC | Solder, ODF | 3/8 in |  | 0.050 m³/h |  | No | 140.0 bar | 2030 psig |  | 1.20 mm |  | Solder, ODF | 3/8 in |  | Industrial pack | [5 empty] | R744 |  |  |  |  | No
068F0626 | Solenoid valve |  |  | 13.5 mm | No |  |  |  |  | 0.060 gal/min |  | Angleway |  |  |  |  | NC | Solder, ODM |  | 6.00 mm | 0.050 m³/h |  | No | 140.0 bar | 2030 psig |  | 1.20 mm |  | Solder, ODM |  | 6.00 mm | Industrial pack | [5 empty] | R744 |  |  |  |  | No
068F0622 | Solenoid valve |  |  | 13.5 mm | No |  |  |  |  | 0.060 gal/min |  | Angleway |  |  |  |  | NC | Solder, ODM |  | 6.00 mm | 0.050 m³/h |  | No | 140.0 bar | 2030 psig |  | 1.20 mm |  | Solder, ODM |  | 6.00 mm | Multi pack | [5 empty] | R744 |  |  |  |  | No
068F0621 | Solenoid valve |  |  | 13.5 mm | No |  |  |  |  | 0.100 gal/min |  | Angleway |  |  |  |  | NC | Solder, ODM |  | 6.00 mm | 0.100 m³/h |  | No | 140.0 bar | 2030 psig |  | 2.00 mm |  | Solder, ODM |  | 6.00 mm | Multi pack | [5 empty] | R744 |  |  |  |  | No
068F0628 | Solenoid valve |  |  | 13.5 mm | No |  |  |  |  | 0.100 gal/min |  | Angleway |  |  |  |  | NC | Solder, ODM |  | 6.00 mm | 0.100 m³/h |  | No | 140.0 bar | 2030 psig |  | 2.00 mm |  | Solder, ODM |  | 6.00 mm | Industrial pack | [5 empty] | R744 |  |  |  |  | No
068F0601 | Solenoid valve |  |  | 13.5 mm | No |  |  |  |  | 0.100 gal/min |  | Angleway |  |  |  |  | NC | Solder, ODF | 3/8 in |  | 0.100 m³/h |  | No | 140.0 bar | 2030 psig |  | 2.00 mm |  | Solder, ODF | 3/8 in |  | Multi pack | [5 empty] | R744 |  |  |  |  | No
068F0627 | Solenoid valve |  |  | 13.5 mm | No |  |  |  |  | 0.100 gal/min |  | Angleway |  |  |  |  | NC | Solder, ODF | 3/8 in |  | 0.100 m³/h |  | No | 140.0 bar | 2030 psig |  | 2.00 mm |  | Solder, ODF | 3/8 in |  | Industrial pack | [5 empty] | R744 |  |  |  |  | No
068F0611 | Solenoid valve |  |  | 13.5 mm | No |  |  |  |  | 0.270 gal/min |  | Angleway |  |  |  |  | NC | Solder, ODF | 3/8 in |  | 0.230 m³/h |  | No | 140.0 bar | 2030 psig |  | 3.00 mm |  | Solder, ODF | 3/8 in |  | Multi pack | [5 empty] | R744 |  |  |  |  | No
068F0620 | Solenoid valve |  |  | 13.5 mm | No |  |  |  |  | 0.270 gal/min |  | Angleway |  |  |  |  | NC | Solder, ODM |  | 6.00 mm | 0.230 m³/h |  | No | 140.0 bar | 2030 psig |  | 3.00 mm |  | Solder, ODM |  | 6.00 mm | Multi pack | [5 empty] | R744 |  |  |  |  | No
068F0629 | Solenoid valve |  |  | 13.5 mm | No |  |  |  |  | 0.270 gal/min |  | Angleway |  |  |  |  | NC | Solder, ODF | 3/8 in |  | 0.230 m³/h |  | No | 140.0 bar | 2030 psig |  | 3.00 mm |  | Solder, ODF | 3/8 in |  | Industrial pack | [5 empty] | R744 |  |  |  |  | No
068F0630 | Solenoid valve |  |  | 13.5 mm | No |  |  |  |  | 0.270 gal/min |  | Angleway |  |  |  |  | NC | Solder, ODM |  | 6.00 mm | 0.230 m³/h |  | No | 140.0 bar | 2030 psig |  | 3.00 mm |  | Solder, ODM |  | 6.00 mm | Industrial pack | [5 empty] | R744 |  |  |  |  | No
032F3402 | Solenoid valve |  |  | 9.0 mm | No | [6 empty] | Angleway |  |  |  |  | NC | Solder, ODM | 3/8 in |  | 0.100 m³/h |  | No | 22.5 bar | 326 psig |  |  |  | Solder, ODF | 1/2 in |  | Industrial pack | [5 empty] | R1234yf;R134a;R513A |  |  |  |  | Yes
032F3403 | Solenoid valve |  |  | 9.0 mm | No | [6 empty] | Angleway |  |  |  |  | NC | Solder, ODM | 1/2 in |  | 0.260 m³/h |  | No | 22.5 bar | 326 psig |  |  |  | Solder, ODF | 1/2 in |  | Industrial pack | [5 empty] | R1234yf;R134a;R513A |  |  |  |  | Yes
032H923032 | Solenoid valve | 9 mm | 0.35 in | 9.0 mm |  |  | 3/8 |  | G | 0.300 gal/min |  |  | DIN Spade | IP00 |  | 50/60 Hz | NC |  |  |  | 0.260 m³/h |  |  | 10.0 bar | 145 psig | Oil,Comp.Air,Vacuum | 3.50 mm | 5/32 in |  |  |  | Multi pack | EV210S |  | 8.0 W | 7.0 W |  |  | 230 V |  |  |  | Yes
032F8800 | Solenoid valve |  |  | 9.0 mm | No |  |  |  |  | 0.140 gal/min |  | Angleway |  |  |  |  | NC | Solder, ODM | 1/4 in |  | 0.120 m³/h |  | No | 45.0 bar | 652 psig |  | 2.00 mm |  | Solder, ODM | 1/4 in |  | Industrial pack | [5 empty] | R1234yf;R1234ze(E);R125;R134a;R22/R407C;R23;R290;R32;R404A/R507A;R407F;R407H;R410A;R417A;R422A;R422B;R422D;R438A;R442A;R444B;R448A;R449A;R449B;R450A;R452A;R452B;R454A;R454B;R454C;R455A;R463A;R512A;R513A;R513B;R515A;R515B;R516A;R600;R600a |  |  |  |  | No
032F8801 | Solenoid valve |  |  | 9.0 mm | No |  |  |  |  | 0.200 gal/min |  | Angleway |  |  |  |  | NC | Solder, ODM | 1/4 in |  | 0.170 m³/h |  | No | 45.0 bar | 652 psig |  | 2.20 mm |  | Solder, ODM | 1/4 in |  | Industrial pack | [5 empty] | R1234yf;R1234ze(E);R125;R134a;R22/R407C;R23;R290;R32;R404A/R507A;R407F;R407H;R410A;R417A;R422A;R422B;R422D;R438A;R442A;R444B;R448A;R449A;R449B;R450A;R452A;R452B;R454A;R454B;R454C;R455A;R463A;R512A;R513A;R513B;R515A;R515B;R516A;R600;R600a |  |  |  |  | No
032F8803 | Solenoid valve |  |  | 9.0 mm | No |  |  |  |  | 0.140 gal/min |  | Straightway |  |  |  |  | NC | Solder, ODM | 1/4 in |  | 0.120 m³/h |  | No | 45.0 bar | 652 psig |  | 2.00 mm |  | Solder, ODF | 1/4 in |  | Industrial pack | [5 empty] | R1234yf;R1234ze(E);R125;R134a;R22/R407C;R23;R290;R32;R404A/R507A;R407F;R407H;R410A;R417A;R422A;R422B;R422D;R438A;R442A;R444B;R448A;R449A;R449B;R450A;R452A;R452B;R454A;R454B;R454C;R455A;R463A;R512A;R513A;R513B;R515A;R515B;R516A;R600;R600a |  |  |  |  | No
032F8804 | Solenoid valve |  |  | 9.0 mm | No |  |  |  |  | 0.140 gal/min |  | Straightway |  |  |  |  | NC | Solder, ODF | 1/4 in |  | 0.120 m³/h |  | No | 45.0 bar | 652 psig |  | 2.00 mm |  | Solder, ODF | 1/4 in |  | Industrial pack | [5 empty] | R1234yf;R1234ze(E);R125;R134a;R22/R407C;R23;R290;R32;R404A/R507A;R407F;R407H;R410A;R417A;R422A;R422B;R422D;R438A;R442A;R444B;R448A;R449A;R449B;R450A;R452A;R452B;R454A;R454B;R454C;R455A;R463A;R512A;R513A;R513B;R515A;R515B;R516A;R600;R600a |  |  |  |  | No
032F8802 | Solenoid valve |  |  | 9.0 mm | No |  |  |  |  | 0.140 gal/min |  | Straightway |  |  |  |  | NC | Solder, ODM | 1/4 in |  | 0.120 m³/h |  | No | 45.0 bar | 652 psig |  | 2.00 mm |  | Solder, ODM | 1/4 in |  | Industrial pack | [5 empty] | R1234yf;R1234ze(E);R125;R134a;R22/R407C;R23;R290;R32;R404A/R507A;R407F;R407H;R410A;R417A;R422A;R422B;R422D;R438A;R442A;R444B;R448A;R449A;R449B;R450A;R452A;R452B;R454A;R454B;R454C;R455A;R463A;R512A;R513A;R513B;R515A;R515B;R516A;R600;R600a |  |  |  |  | No
132U2420 | Solenoid valve | 13.5 mm | 0.53 in | 13.5 mm |  |  | 3/8 |  | G | 1.750 gal/min | [6 empty] | NC |  |  |  | 1.500 m³/h |  |  | 7.5 bar | 110 psig | Drinking Water&Heating ECO/SS | 10.00 mm | 3/8 in |  |  |  | Multi pack | EV229BW 10 - 22 | [9 empty] | No
132U2423 | Solenoid valve | 13.5 mm | 0.53 in | 13.5 mm |  |  | 3/4 |  | G | 6.950 gal/min | [6 empty] | NC |  |  |  | 6.000 m³/h |  |  | 7.5 bar | 110 psig | Drinking Water&Heating ECO/SS | 20.00 mm | 3/4 in |  |  |  | Multi pack | EV229BW 10 - 22 | [9 empty] | No
132U2421 | Solenoid valve | 13.5 mm | 0.53 in | 13.5 mm |  |  | 1/2 |  | G | 1.750 gal/min | [6 empty] | NC |  |  |  | 1.500 m³/h |  |  | 7.5 bar | 110 psig | Drinking Water&Heating ECO/SS | 10.00 mm | 3/8 in |  |  |  | Multi pack | EV229BW 10 - 22 | [9 empty] | No
132U2424 | Solenoid valve | 13.5 mm | 0.53 in | 13.5 mm |  |  | 1 |  | G | 6.950 gal/min | [6 empty] | NC |  |  |  | 6.000 m³/h |  |  | 7.5 bar | 110 psig | Drinking Water&Heating ECO/SS | 22.00 mm | 7/8 in |  |  |  | Multi pack | EV229BW 10 - 22 | [9 empty] | No
132U242102 | Solenoid valve | 13.5 mm | 0.53 in | 13.5 mm |  |  | 1/2 |  | G | 1.750 gal/min | [6 empty] | UN |  |  |  | 1.500 m³/h |  |  | 7.5 bar | 110 psig | Drinking Water&Heating ECO/SS | 10.00 mm | 3/8 in |  |  |  | Multi pack | EV229BW |  |  |  | 16.0 W |  |  |  |  | 24.00 V | No
132U242002 | Solenoid valve | 13.5 mm | 0.53 in | 13.5 mm |  |  | 3/8 |  | G | 1.750 gal/min | [6 empty] | UN |  |  |  | 1.500 m³/h |  |  | 7.5 bar | 110 psig | Drinking Water&Heating ECO/SS | 10.00 mm | 3/8 in |  |  |  | Multi pack | EV229BW |  |  |  | 16.0 W |  |  |  |  | 24.00 V | No
132U242001 | Solenoid valve | 13.5 mm | 0.53 in | 13.5 mm |  |  | 3/8 |  | G | 1.750 gal/min | [6 empty] | UN |  |  |  | 1.500 m³/h |  |  | 7.5 bar | 110 psig | Drinking Water&Heating ECO/SS | 10.00 mm | 3/8 in |  |  |  | Multi pack | EV229BW |  |  |  | 14.0 W |  |  |  |  | 12.00 V | No
132U242101 | Solenoid valve | 13.5 mm | 0.53 in | 13.5 mm |  |  | 1/2 |  | G | 1.750 gal/min | [6 empty] | UN |  |  |  | 1.500 m³/h |  |  | 7.5 bar | 110 psig | Drinking Water&Heating ECO/SS | 10.00 mm | 3/8 in |  |  |  | Multi pack | EV229BW |  |  |  | 14.0 W |  |  |  |  | 12.00 V | No
132U242302 | Solenoid valve | 13.5 mm | 0.53 in | 13.5 mm |  |  | 3/4 |  | G | 5.800 gal/min | [6 empty] | UN |  |  |  | 5.000 m³/h |  |  | 7.5 bar | 110 psig | Drinking Water&Heating ECO/SS | 20.00 mm | 3/4 in |  |  |  | Multi pack | EV229BW |  |  |  | 16.0 W |  |  |  |  | 24.00 V | No
132U242301 | Solenoid valve | 13.5 mm | 0.53 in | 13.5 mm |  |  | 3/4 |  | G | 5.800 gal/min | [6 empty] | UN |  |  |  | 5.000 m³/h |  |  | 7.5 bar | 110 psig | Drinking Water&Heating ECO/SS | 20.00 mm | 3/4 in |  |  |  | Multi pack | EV229BW |  |  |  | 14.0 W |  |  |  |  | 12.00 V | No
132U242402 | Solenoid valve | 13.5 mm | 0.53 in | 13.5 mm |  |  | 1 |  | G | 5.800 gal/min | [6 empty] | UN |  |  |  | 5.000 m³/h |  |  | 7.5 bar | 110 psig | Drinking Water&Heating ECO/SS | 22.00 mm | 7/8 in |  |  |  | Multi pack | EV229BW |  |  |  | 16.0 W |  |  |  |  | 24.00 V | No
132U242401 | Solenoid valve | 13.5 mm | 0.53 in | 13.5 mm |  |  | 1 |  | G | 5.800 gal/min | [6 empty] | UN |  |  |  | 5.000 m³/h |  |  | 7.5 bar | 110 psig | Drinking Water&Heating ECO/SS | 22.00 mm | 7/8 in |  |  |  | Multi pack | EV229BW |  |  |  | 14.0 W |  |  |  |  | 12.00 V | No
191U9945 | Solenoid valve | [30 empty] | Single pack | [10 empty] | No
032F6601 | Solenoid valve |  |  | 9.0 mm | No |  |  |  |  | 0.350 gal/min |  | Straightway |  |  |  |  | NC | Solder, ODF | 1/4 in |  | 0.300 m³/h |  | No | 35.0 bar | 508 psig |  | 3.50 mm |  | Solder, ODF | 1/4 in |  | Multi pack | [5 empty] | R1234ze(E);R134a;R22/R407C;R290;R404A/R507A;R452A;R513A;R600;R600a |  |  |  |  | No
032F6602 | Solenoid valve |  |  | 9.0 mm | No |  |  |  |  | 0.350 gal/min |  | Straightway |  |  |  |  | NC | Solder, ODF | 3/8 in |  | 0.300 m³/h |  | No | 35.0 bar | 508 psig |  | 3.50 mm |  | Solder, ODF | 3/8 in |  | Multi pack | [5 empty] | R1234ze(E);R134a;R22/R407C;R290;R404A/R507A;R452A;R513A;R600;R600a |  |  |  |  | No
032F6603 | Solenoid valve |  |  | 9.0 mm | No |  |  |  |  | 0.630 gal/min |  | Straightway |  |  |  |  | NC | Solder, ODF | 3/8 in |  | 0.540 m³/h |  | No | 35.0 bar | 508 psig |  | 5.60 mm |  | Solder, ODF | 3/8 in |  | Multi pack | [5 empty] | R1234ze(E);R134a;R22/R407C;R290;R404A/R507A;R452A;R513A;R600;R600a |  |  |  |  | No
032F6604 | Solenoid valve |  |  | 9.0 mm | No |  |  |  |  | 0.630 gal/min |  | Straightway |  |  |  |  | NC | Solder, ODF | 1/2 in |  | 0.540 m³/h |  | No | 35.0 bar | 508 psig |  | 5.60 mm |  | Solder, ODF | 1/2 in |  | Multi pack | [5 empty] | R1234ze(E);R134a;R22/R407C;R290;R404A/R507A;R452A;R513A;R600;R600a |  |  |  |  | No
032F6600 | Solenoid valve |  |  | 9.0 mm | No | [6 empty] | Straightway |  |  |  |  | NC | Solder, ODF | 1/4 in |  |  |  | No | 35.0 bar | 508 psig |  | 2.30 mm |  | Solder, ODF | 1/4 in |  | Multi pack | [5 empty] | R1234ze(E);R134a;R22/R407C;R290;R404A/R507A;R452A;R513A;R600;R600a |  |  |  |  | No
042G8675 | Solenoid valve | 9 mm | 0.35 in | [5 empty] | Various | [7 empty] | NC | [9 empty] | 2.50 mm |  |  |  |  | Industrial pack |  | 6.0 W |  |  | 6.0 W |  |  |  |  | 24.00 V | Yes
042G8666 | Solenoid valve | 9 mm | 0.35 in | [5 empty] | Various | [7 empty] | NC | [9 empty] | 2.50 mm |  |  |  |  | Industrial pack |  | 6.0 W |  |  | 6.0 W |  |  |  |  | 24.00 V | Yes
042G8742 | Solenoid valve | 9 mm | 0.35 in | [5 empty] | Various | [7 empty] | NO | [14 empty] | Industrial pack | [10 empty] | Yes
042G8748 | Solenoid valve | 9 mm | 0.35 in | [5 empty] | Various | [7 empty] | NC | [9 empty] | 3.00 mm |  |  |  |  | Industrial pack |  | 6.0 W |  |  | 6.0 W |  |  |  |  | 24.00 V | Yes
042G8670 | Solenoid valve | 9 mm | 0.35 in | [5 empty] | Various | [7 empty] | NC | [9 empty] | 2.50 mm |  |  |  |  | Industrial pack |  | 6.0 W |  |  | 6.0 W |  |  |  |  | 24.00 V | Yes
042G8669 | Solenoid valve | 9 mm | 0.35 in | [5 empty] | Various | [7 empty] | NC | [14 empty] | Industrial pack |  | 6.0 W |  |  | 6.0 W |  |  |  |  | 24.00 V | Yes
042G8668 | Solenoid valve | 9 mm | 0.35 in | [5 empty] | Various | [7 empty] | NC | [9 empty] | 2.50 mm |  |  |  |  | Industrial pack |  | 6.0 W |  |  | 6.0 W |  |  |  |  | 24.00 V | Yes
042G8732 | Solenoid valve | 9 mm | 0.35 in | [5 empty] | Various | [7 empty] | NC | [9 empty] | 2.50 mm |  |  |  |  | Industrial pack |  | 6.0 W |  |  | 6.0 W |  |  |  |  | 24.00 V | Yes
042G8667 | Solenoid valve | 9 mm | 0.35 in | [5 empty] | Various | [7 empty] | NC | [14 empty] | Industrial pack |  | 6.0 W |  |  | 6.0 W |  |  |  |  | 24.00 V | Yes
042G8671 | Solenoid valve | 9 mm | 0.35 in | [5 empty] | Various | [7 empty] | NC | [14 empty] | Industrial pack |  | 6.0 W |  |  | 6.0 W |  |  |  |  | 24.00 V | Yes
042G8672 | Solenoid valve | 9 mm | 0.35 in | [5 empty] | Various | [7 empty] | NC | [9 empty] | 2.50 mm |  |  |  |  | Industrial pack |  | 6.0 W |  |  | 6.0 W |  |  |  |  | 24.00 V | Yes
042G8755 | Solenoid valve | 9 mm | 0.35 in | [5 empty] | Various | [7 empty] | NC | [9 empty] | 2.50 mm |  |  |  |  | Industrial pack |  | 6.0 W |  |  | 6.0 W |  |  |  |  | 24.00 V | Yes
042G8711 | Solenoid valve | 9 mm | 0.35 in | [5 empty] | Various | [7 empty] | NC | [14 empty] | Industrial pack |  | 6.0 W |  |  | 6.0 W |  |  |  |  | 24.00 V | Yes
042G8785 | Solenoid valve | 9 mm | 0.35 in |  |  |  | 1/4 |  | Rc | [7 empty] | NC | [9 empty] | 3.50 mm |  |  |  |  | Industrial pack |  | 6.0 W |  |  | 6.0 W |  |  |  |  | 24.00 V | Yes
032L1271 | Solenoid valve |  |  | 13.5 mm | Yes | 1/2 in Conduit Hub |  |  |  | 1.040 gal/min | 0.740 gal/min | Straightway |  | IP54 |  | 50/60 Hz | NC | Solder, ODF | 3/8 in |  | 0.900 m³/h | 0.640 m³/h | No | 45.2 bar | 655 psig |  | 6.00 mm |  | Solder, ODF | 3/8 in |  | Multi pack | EVRC |  | 14.0 W | 14.0 W |  | R1234yf;R1234ze(E);R125;R134a;R152a;R22;R290;R32;R404A;R407A;R407C;R407F;R407H;R410A;R413A;R417A;R422A;R422B;R422D;R438A;R442A;R444B;R447A;R447B;R448A;R449A;R449B;R450A;R452A;R452B;R454A;R454B;R454C;R455A;R463A;R507A;R512A;R513A;R513B;R515A;R515B;R516A;R600;R600a |  |  |  |  | Yes
032L1272 | Solenoid valve |  |  | 13.5 mm | No |  |  |  |  | 1.040 gal/min | 0.740 gal/min | Straightway |  |  |  |  | NC | Solder, ODF | 3/8 in |  | 0.900 m³/h | 0.640 m³/h | No | 45.2 bar | 655 psig |  | 6.00 mm |  | Solder, ODF | 3/8 in |  | Multi pack | EVRC |  |  |  |  | R1234yf;R1234ze(E);R125;R134a;R152a;R22;R290;R32;R404A;R407A;R407C;R407F;R407H;R410A;R413A;R417A;R422A;R422B;R422D;R438A;R442A;R444B;R447A;R447B;R448A;R449A;R449B;R450A;R452A;R452B;R454A;R454B;R454C;R455A;R463A;R507A;R512A;R513A;R513B;R515A;R515B;R516A;R600;R600a |  |  |  |  | No