## Sheet1
<ID> | <Object Type> | Product name | Headline | Actuator size | Actuator system [mm] | Ambient temperature | Ambient temperature range [°C] [max] | Ambient temperature range [°C] [min] | Approval | Cable length [m] | Coil | Coil connection | Coil type | Cv value [gal/min] | Cv value invert flow [gal/min] | Direction | Electrical connection | Enclosure rating IP | Enclosure rating Nema (~) | Frequency [Hz] | Function | Identical product | Inlet connection type | Inlet size [in] | Inlet size [mm] | Kv value [m³/h] | Kv value invert flow [m³/h] | Manual operation option | Max. Working Pressure [bar] | Max. Working Pressure [psig] | MaxOPD[bar] 10W AC | MaxOPD[bar] 12W AC | MaxOPD[bar] 14W AC | MaxOPD[bar] 20W DC | MaxOPD[bar] coil BJ/BX | MaxOPD[psi] 10W AC | MaxOPD[psi] 14W AC | MaxOPD[psi] 20W DC | MaxOPD[psi] coil BJ/BX | Medium temperature range [°C] [max] | Medium temperature range [°C] [min] | MinODP [bar] | MinODP [psi] | MOPD[bar/psi] | Outlet connection type | Outlet size [in] | Outlet size [mm] | Packing format | Parts Program name | Power consumption | Power consumption 50Hz [VA] | Power consumption 60Hz [VA] | Power consumption [W] 50Hz | Power consumption [W] 60Hz | Power consumption [W] [min] | Power consumption [W] DC | Refrigerants | Supply voltage 50Hz Max [V] | Supply voltage 50Hz Min [V] | Supply voltage 60Hz Max [V] | Supply voltage 60Hz Min [V] | Supply voltage [V] AC | Supply voltage [V] AC [max] | Supply voltage [V] AC [min] | Supply voltage [V] DC | Customer Specific | Media Channel
042N2208 | Product | Solenoid coil | Solenoid coil, AP036D, Industrial pack | 9 mm |  |  | 50 °C | -40 °C |  |  |  | DIN Spade | [5 empty] | IP00 |  |  |  | 042N4159 | [25 empty] | Industrial pack | [16 empty] | 36.00 V | No | All
018F4952 | Product | Solenoid coil | Solenoid coil, BN024DS, Cable, Supply voltage [V] DC: 24, Multi pack | 13.5 mm |  |  | 50 °C | -40 °C | LLC CDC TYSK | 0.250 m |  | Cable |  |  |  |  | Cable | IP67 | [29 empty] | Multi pack | EV210B;EV212B;EV220B 15 - 50;EV220B 6 - 22;EV220B 65 - 100;EV222B;EV250B | [6 empty] | 29.0 W | [8 empty] | 24.00 V | No | All
018F6765 | Product | Solenoid coil | Solenoid coil, BN024DS, Terminal box, Supply voltage [V] DC: 24, Multi pack | 13.5 mm |  |  | 50 °C | -40 °C | CE;EAC;LLC CDC TYSK |  |  | Connection Box |  |  |  |  | Terminal box | IP67 | [29 empty] | Multi pack | [7 empty] | 8.0 W | [8 empty] | 24.00 V | No | All
018F6968 | Product | Solenoid coil | Solenoid coil, BN024DS, DIN Spade, Supply voltage [V] DC: 24, Multi pack | 13.5 mm |  |  | 50 °C | -40 °C | CE;EAC;LLC CDC TYSK;cURus |  |  | DIN Spade | I |  |  |  | DIN Spade | IP00 | [29 empty] | Multi pack | EV210B;EV212B;EV215B;EV220B 15 - 50;EV220B 6 - 22;EV220B 65 - 100;EV222B;EV225B;EV245B | [6 empty] | 20.0 W | [8 empty] | 24.00 V | No | All
018F7398 | Product | Solenoid coil | Solenoid coil, BN024DS, DIN Spade, Supply voltage [V] DC: 24, Multi pack | 13.5 mm |  |  | 50 °C | -40 °C | CE;EAC;LLC CDC TYSK |  |  | DIN Spade |  |  |  |  | DIN Spade | IP00 | [29 empty] | Multi pack | [7 empty] | 12.0 W | [8 empty] | 24.00 V | No | All
018F4967 | Product | Solenoid coil | Solenoid coil, BN012DS, Cable, 0.76 m, Supply voltage [V] DC: 12, Industrial pack | 13.5 mm |  |  | 80 °C | -40 °C |  | 0.760 m |  | Cable |  |  |  |  | Cable | IP67 | [29 empty] | Industrial pack | [16 empty] | 12.00 V | Yes | No
018F4965 | Product | Solenoid coil | Solenoid coil, BN012DS, Cable, 0.51 m, Supply voltage [V] DC: 12, Industrial pack | 13.5 mm |  |  | 80 °C | -40 °C |  | 0.510 m |  | Cable |  |  |  |  | Cable | IP67 | [29 empty] | Industrial pack | [16 empty] | 12.00 V | Yes | No
018F4966 | Product | Solenoid coil | Solenoid coil, BN012DS, Cable, 0.76 m, Supply voltage [V] DC: 12, Industrial pack | 13.5 mm |  |  | 80 °C | -40 °C |  | 0.760 m |  | Cable |  |  |  |  | Cable | IP67 | [29 empty] | Industrial pack | [16 empty] | 12.00 V | Yes | No
018F4951 | Product | Solenoid coil | Solenoid coil, BN012DS, Cable, 0.25 m, Supply voltage [V] DC: 12, Multi pack | 13.5 mm |  |  | 50 °C | -40 °C | LLC CDC TYSK | 0.250 m |  | Cable |  |  |  |  | Cable | IP67 | [29 empty] | Multi pack | EV210B;EV212B;EV220B 15 - 50;EV220B 6 - 22;EV220B 65 - 100;EV222B;EV250B | [6 empty] | 21.0 W | [8 empty] | 12.00 V | No | All
018F8951 | Product | Solenoid coil | Solenoid coil, BN012DS, Cable, 0.25 m, Supply voltage [V] DC: 12, Industrial pack | 13.5 mm |  |  | 50 °C | -40 °C | LLC CDC TYSK | 0.250 m |  | Cable |  |  |  |  | Cable | IP67 | [29 empty] | Industrial pack | EV210B;EV212B;EV220B 15 - 50;EV220B 6 - 22;EV220B 65 - 100;EV222B;EV250B | [6 empty] | 21.0 W | [8 empty] | 12.00 V | Yes | All
018F6902 | Product | Solenoid coil | Solenoid coil, BN024BS, Terminal box, Supply voltage [V] AC: 24, Multi pack | 13.5 mm |  |  | 50 °C | -40 °C | LLC CDC TYSK |  |  | Connection Box |  |  |  |  | Terminal box | IP67 |  | 60 Hz |  | 018F8902 | [25 empty] | Multi pack | [13 empty] | 24 V |  |  |  | No | All
018F6906 | Product | Solenoid coil | Solenoid coil, BN024BS, Terminal box, Supply voltage [V] AC: 24, Multi pack | 13.5 mm |  |  | 50 °C | -40 °C | CE;EAC;LLC CDC TYSK |  |  | Connection Box |  |  |  |  | Terminal box | IP67 |  | 60 Hz | [27 empty] | Multi pack |  |  |  | 42.0 VA |  | 22.0 W | [5 empty] | 24 V |  | 24 V |  |  |  | No | All
018F8906 | Product | Solenoid coil | Solenoid coil, BN024BS, Terminal box, Supply voltage [V] AC: 24, Industrial pack | 13.5 mm |  |  | 50 °C | -40 °C | CE;EAC;LLC CDC TYSK;UKCA |  |  | Connection Box |  |  |  |  | Terminal box | IP67 |  | 60 Hz |  | 018F6906 | [25 empty] | Industrial pack |  |  |  | 42 VA |  | 22.0 W | [5 empty] | 24 V |  | 24 V |  |  |  | No | All
018F8902 | Product | Solenoid coil | Solenoid coil, BN024BS, Supply voltage [V] AC: 24, Industrial pack | 13.5 mm |  |  | 50 °C | -40 °C | LLC CDC TYSK |  |  | Connection Box | [5 empty] | IP67 |  | 60 Hz |  | 018F6902 | [25 empty] | Industrial pack | [13 empty] | 24 V |  |  |  | No | All
018F6179 | Product | Solenoid coil | Solenoid coil, BE440AS, DIN Spade, Supply voltage [V] AC: 420 - 440, Multi pack | 13.5 mm |  |  | 80 °C | -40 °C | CE;EAC;LLC CDC TYSK |  |  | DIN Spade |  |  |  |  | DIN Spade | IP20 |  | 50 Hz | [27 empty] | Multi pack | EV210B;EV212B;EV220B 15 - 50;EV220B 6 - 22;EV220B 65 - 100;EV222B;EV224B;EV227B;EV250B;EV251B |  | 20.0 VA |  | 11.0 W |  |  |  |  | 440 V | 420 V |  |  |  | 440 V | 420 V |  | No | All
018F6704 | Product | Solenoid coil | Solenoid coil, BE440AS, Terminal box, Supply voltage [V] AC: 420 - 440, Multi pack | 13.5 mm |  |  | 80 °C | -40 °C | CE;EAC;LLC CDC TYSK |  |  | Connection Box |  |  |  |  | Terminal box | IP67 |  | 50 Hz | [27 empty] | Multi pack | EV210B;EV212B;EV220B 15 - 50;EV220B 6 - 22;EV220B 65 - 100;EV222B;EV224B;EV227B;EV250B;EV251B |  | 20.0 VA |  | 11.0 W |  |  |  |  | 440 V | 420 V |  |  |  | 440 V | 420 V |  | No | All
018F6186 | Product | Solenoid coil | Solenoid coil, BE115AS, Supply voltage [V] AC: 115, Multi pack | 13.5 mm |  |  | 80 °C | -40 °C |  |  |  | DIN Spade + cap | [5 empty] | IP20 |  | 50 Hz | [27 empty] | Multi pack | [13 empty] | 115 V |  |  |  | No | All
018F6711 | Product | Solenoid coil | Solenoid coil, BE115AS, Terminal box, Supply voltage [V] AC: 115, Multi pack | 13.5 mm |  |  | 80 °C | -40 °C | CE;EAC;LLC CDC TYSK |  |  | Connection Box |  |  |  |  | Terminal box | IP67 |  | 50 Hz | [27 empty] | Multi pack | EV210B;EV212B;EV220B 15 - 50;EV220B 6 - 22;EV220B 65 - 100;EV222B;EV224B;EV227B;EV250B;EV251B |  | 19.0 VA |  | 11.0 W |  |  |  |  | 115 V |  |  |  | 115 V |  |  |  | No | All
018F6270 | Product | Solenoid coil | Solenoid coil, BF240AS, Cable, 1 m, Supply voltage [V] AC: 240, Multi pack | 13.5 mm |  |  | 80 °C | -40 °C | LLC CDC TYSK | 1.000 m |  | Cable |  |  |  |  | Cable |  |  | 50 Hz | [27 empty] | Multi pack | EV210B;EV212B;EV220B 15 - 50;EV220B 6 - 22;EV220B 65 - 100;EV222B;EV224B;EV227B;EV250B;EV251B | [12 empty] | 240 V |  |  |  | No | No
018F6252 | Product | Solenoid coil | Solenoid coil, BF240AS, Cable, 1 m, Supply voltage [V] AC: 240, Multi pack | 13.5 mm |  |  | 80 °C | -40 °C | LLC CDC TYSK | 1.000 m |  | Cable |  |  |  |  | Cable | IP67 |  | 50 Hz |  | 018F8202 | [25 empty] | Multi pack | EV210B;EV212B;EV220B 15 - 50;EV220B 6 - 22;EV220B 65 - 100;EV222B;EV224B;EV227B;EV250B;EV251B |  | 19.0 VA |  | 11.0 W |  |  |  |  | 240 V |  |  |  | 240 V |  |  |  | No | All
018F6266 | Product | Solenoid coil | Solenoid coil, BF240AS, Cable, 6 m, Supply voltage [V] AC: 240, Multi pack | 13.5 mm |  |  | 80 °C | -40 °C | LLC CDC TYSK | 6.000 m |  | Cable |  |  |  |  | Cable | IP67 |  | 50 Hz | [27 empty] | Multi pack | EV210B;EV212B;EV220B 15 - 50;EV220B 6 - 22;EV220B 65 - 100;EV222B;EV224B;EV227B;EV250B;EV251B |  | 19.0 VA |  | 11.0 W |  |  |  |  | 240 V |  |  |  | 240 V |  |  |  | No | All
018F8202 | Product | Solenoid coil | Solenoid coil, BF240AS, Cable, 1 m, Supply voltage [V] AC: 240, Industrial pack | 13.5 mm |  |  | 80 °C | -40 °C | LLC CDC TYSK | 1.000 m |  | Cable |  |  |  |  | Cable | IP67 |  | 50 Hz |  | 018F6252 | [25 empty] | Industrial pack | EV210B;EV212B;EV220B 15 - 50;EV220B 6 - 22;EV220B 65 - 100;EV222B;EV224B;EV227B;EV250B;EV251B |  | 19 VA |  | 11.0 W |  |  |  |  | 240 V |  |  |  | 240 V |  |  |  | No | All
018F8205 | Product | Solenoid coil | Solenoid coil, BF240AS, Cable, 3 m, Supply voltage [V] AC: 240, Industrial pack | 13.5 mm |  |  | 80 °C | -40 °C | LLC CDC TYSK | 3.000 m |  | Cable |  |  |  |  | Cable | IP67 |  | 50 Hz | [27 empty] | Industrial pack | EV210B;EV212B;EV220B 15 - 50;EV220B 6 - 22;EV220B 65 - 100;EV222B;EV224B;EV227B;EV250B;EV251B |  | 19.0 VA |  | 11.0 W |  |  |  |  | 240 V |  |  |  | 240 V |  |  |  | No | All
042N7698 | Product | Solenoid coil | Solenoid coil, AU012DS, Cable, 2 m, Supply voltage [V] DC: 12, Multi pack | 9 mm |  |  | 50 °C | -40 °C | LLC CDC TYSK | 2.000 m |  | Cable |  |  |  |  | Cable | IP67 | [29 empty] | Multi pack | EV220S | [6 empty] | 12.0 W | [8 empty] | 12.00 V | No | All
042N7696 | Product | Solenoid coil | Solenoid coil, AU012DS, Cable, 1 m, Supply voltage [V] DC: 12, Multi pack | 9 mm |  |  | 50 °C | -40 °C | LLC CDC TYSK | 1.000 m |  | Cable |  |  |  |  | Cable | IP67 |  |  |  | 042N8696 | [25 empty] | Multi pack | EV220S | [6 empty] | 12.0 W | [8 empty] | 12.00 V | No | All
042N8682 | Product | Solenoid coil | Solenoid coil, AU012DS, Cable, 1 m, Supply voltage [V] DC: 12, Industrial pack | 9 mm |  |  | 50 °C | -40 °C | LLC CDC TYSK | 1.000 m |  | Cable |  |  |  |  | Cable | IP67 | [29 empty] | Industrial pack | EV220S | [6 empty] | 14.0 W | [8 empty] | 12.00 V | No | All
042N8678 | Product | Solenoid coil | Solenoid coil, AU012DS, Cable, 0.3 m, Supply voltage [V] DC: 12, Industrial pack | 9 mm |  |  | 60 °C | -40 °C | LLC CDC TYSK | 0.300 m |  | Cable |  |  |  |  | Cable | IP67 | [29 empty] | Industrial pack | EV220S | [6 empty] | 11.0 W | [8 empty] | 12.00 V | Yes | No
042N8696 | Product | Solenoid coil | Solenoid coil, AU012DS, Cable, 1 m, Supply voltage [V] DC: 12, Industrial pack | 9 mm |  |  | 50 °C | -40 °C | LLC CDC TYSK | 1.000 m |  | Cable |  |  |  |  | Cable | IP67 | [29 empty] | Industrial pack | EV220S | [6 empty] | 12.0 W | [8 empty] | 12.00 V | No | All
018F7392 | Product | Solenoid coil | Solenoid coil, BY240CS, DIN Spade, Supply voltage [V] AC: 208 - 240, Multi pack | 13.5 mm |  |  | 50 °C | -40 °C | CE;EAC;LLC CDC TYSK;cURus |  |  | DIN Spade |  |  |  |  | DIN Spade | IP00 |  | 50/60 Hz | [27 empty] | Multi pack |  |  | 32 VA | 28 VA | 16.0 W | 14.0 W |  |  |  | 230 V |  | 240 V | 208 V |  | 240 V | 208 V |  | Yes | No
018F7658 | Product | Solenoid coil | Solenoid coil, BY240CS, DIN Spade, Supply voltage [V] AC: 208 - 240, Multi pack | 13.5 mm |  |  | 50 °C | -40 °C | CE;EAC;LLC CDC TYSK;cURus |  |  | DIN Spade |  |  |  |  | DIN Spade | IP00 |  | 50/60 Hz | [27 empty] | Multi pack | EV210B;EV212B;EV220B 15 - 50;EV220B 6 - 22;EV220B 65 - 100;EV222B;EV250B;EV251B |  | 32.0 VA | 28.0 VA | 16.0 W | 14.0 W |  |  |  | 230 V |  | 240 V | 208 V |  | 240 V | 208 V |  | No | All
018F7661 | Product | Solenoid coil | Solenoid coil, BY240CS, Supply voltage [V] AC: 208 - 240, Multi pack | 13.5 mm |  |  | 50 °C | -40 °C | LLC CDC TYSK;cURus |  |  | US 0.25 in Spade | [5 empty] | IP00 |  | 60 Hz | [27 empty] | Multi pack | [14 empty] | 240 V | 208 V |  | No | No
018F7665 | Product | Solenoid coil | Solenoid coil, BY240CS, US Spade, Supply voltage [V] AC: 208 - 240, Multi pack | 13.5 mm |  |  | 50 °C | -40 °C | CE;EAC;LLC CDC TYSK;UKCA;cURus |  |  | US 0.25 in Spade |  |  |  |  | US Spade | IP00 |  | 50/60 Hz | [27 empty] | Multi pack |  |  |  |  | 16.0 W | 14.0 W |  |  |  | 230 V |  | 240 V | 208 V |  | 240 V | 208 V |  | Yes | No
018F6985 | Product | Solenoid coil | Solenoid coil, BN072DS, Terminal box, Supply voltage [V] DC: 72, Multi pack | 13.5 mm |  |  | 50 °C | -40 °C | CE;EAC;LLC CDC TYSK |  |  | Connection Box | I |  |  |  | Terminal box | IP67 | [29 empty] | Multi pack | [7 empty] | 28.0 W | [8 empty] | 72.00 V | No | All
018F6959 | Product | Solenoid coil | Solenoid coil, BN072DS, Terminal box, Supply voltage [V] DC: 72, Multi pack | 13.5 mm |  |  | 50 °C | -40 °C | CE;EAC;LLC CDC TYSK |  |  | Connection Box | II |  |  |  | Terminal box | IP67 | [29 empty] | Multi pack | [7 empty] | 28.0 W | [8 empty] | 72.00 V | No | All
018F6261 | Product | Solenoid coil | Solenoid coil, BF115AS | 13.5 mm |  |  | 80 °C | -40 °C |  | 1.00 m |  | Cable | [5 empty] | IP67 |  | 50 Hz | [27 empty] | Multi pack | [13 empty] | 115 V |  |  |  | No | All
042N7699 | Product | Solenoid coil | Solenoid coil, AU024DS, Cable, 2 m, Supply voltage [V] DC: 24, Multi pack | 9 mm |  |  | 50 °C | -40 °C | LLC CDC TYSK | 2.000 m |  | Cable |  |  |  |  | Cable | IP67 | [29 empty] | Multi pack | EV220S | [6 empty] | 14.0 W | [8 empty] | 24.00 V | No | All
042N7684 | Product | Solenoid coil | Solenoid coil, AU024DS, Cable, 1.4 m, Supply voltage [V] DC: 24, Multi pack | 9 mm |  |  | 50 °C | -40 °C |  | 1.400 m |  | Cable |  |  |  |  | Cable | IP67 | [29 empty] | Multi pack | EV220S | [6 empty] | 6.5 W | [8 empty] | 24.00 V | No | All
042N8679 | Product | Solenoid coil | Solenoid coil, AU024DS, Cable, 0.3 m, Supply voltage [V] DC: 24, Industrial pack | 9 mm |  |  | 60 °C | -40 °C | LLC CDC TYSK | 0.300 m |  | Cable |  |  |  |  | Cable | IP67 | [29 empty] | Industrial pack | EV220S | [6 empty] | 14.0 W | [8 empty] | 24.00 V | No | All
042N7697 | Product | Solenoid coil | Solenoid coil, AU024DS, Cable, 1 m, Supply voltage [V] DC: 24, Multi pack | 9 mm |  |  | 50 °C | -40 °C | LLC CDC TYSK | 1.000 m |  | Cable |  |  |  |  | Cable | IP67 |  |  |  | 042N8697 | [25 empty] | Multi pack | EV220S | [6 empty] | 14.0 W | [8 empty] | 24.00 V | No | All
042N8697 | Product | Solenoid coil | Solenoid coil, AU024DS, Cable, 1 m, Supply voltage [V] DC: 24, Industrial pack | 9 mm |  |  | 50 °C | -40 °C | LLC CDC TYSK | 1.000 m |  | Cable |  |  |  |  | Cable | IP67 |  |  |  | 042N7697 | [25 empty] | Industrial pack | EV220S | [6 empty] | 14.0 W | [8 empty] | 24.00 V | No | All
018F6811 | Product | Solenoid coil | Solenoid coil, BG110AS, Terminal box, Supply voltage [V] AC: 110, Multi pack | 13.5 mm |  |  | 80 °C | -40 °C | CE;EAC;LLC CDC TYSK |  |  | Connection Box |  |  |  |  | Terminal box | IP67 |  | 50 Hz | [27 empty] | Multi pack | EV210B;EV212B;EV220B 15 - 50;EV220B 6 - 22;EV220B 65 - 100;EV222B;EV224B;EV250B |  | 25.0 VA |  | 13.0 W |  |  |  |  | 110 V |  |  |  | 110 V |  |  |  | No | All
018F4114 | Product | Solenoid coil | Solenoid coil, BX120CS, Conduit hub, 1.8 m, Supply voltage [V] AC: 110, Multi pack | 13.5 mm |  |  | 50 °C | -40 °C | C UL US LISTED;LLC CDC TYSK | 1.800 m |  | 1/2 in Conduit Hub |  |  |  |  | Conduit hub | IP54 | 4 | 50/60 Hz | [27 empty] | Multi pack | EV210B;EV215B;EV220B 15 - 50;EV220B 6 - 22;EV225B;EV245B;EV250B |  |  |  | 16.0 W | 15.0 W |  |  |  | 110 V |  | 120 V | 110 V | 110 V |  |  |  | No | All
018F4112 | Product | Solenoid coil | Solenoid coil, BX120CS, Conduit hub, 0.5 m, Supply voltage [V] AC: 110, Multi pack | 13.5 mm |  |  | 50 °C | -40 °C | C UL US LISTED;LLC CDC TYSK | 0.500 m |  | 1/2 in Conduit Hub |  |  |  |  | Conduit hub | IP54 | 4 | 50/60 Hz | [27 empty] | Multi pack | EV210B;EV215B;EV220B 15 - 50;EV220B 6 - 22;EV225B;EV245B;EV250B |  |  |  | 16.0 W | 15.0 W |  |  |  | 110 V |  | 120 V | 110 V | 110 V |  |  |  | No | All
018F4113 | Product | Solenoid coil | Solenoid coil, BX120CS, Conduit hub, 0.9 m, Supply voltage [V] AC: 110, Multi pack | 13.5 mm |  |  | 50 °C | -40 °C | C UL US LISTED;EAC;LLC CDC TYSK | 0.900 m |  | 1/2 in Conduit Hub |  |  |  |  | Conduit hub | IP54 | 4 | 50/60 Hz | [27 empty] | Multi pack | EV210B;EV215B;EV220B 15 - 50;EV220B 6 - 22;EV225B;EV245B;EV250B |  | 29.0 VA | 29.0 VA | 16.0 W | 15.0 W |  |  |  | 110 V |  | 120 V | 110 V | 110 V |  |  |  | No | All
018F4115 | Product | Solenoid coil | Solenoid coil, BX120CS, Conduit hub, 2.5 m, Supply voltage [V] AC: 110, Multi pack | 13.5 mm |  |  | 50 °C | -40 °C | C UL US LISTED;EAC;LLC CDC TYSK | 2.500 m |  | 1/2 in Conduit Hub |  |  |  |  | Conduit hub | IP54 | 4 | 50/60 Hz | [27 empty] | Multi pack | EV210B;EV215B;EV220B 15 - 50;EV220B 6 - 22;EV225B;EV245B;EV250B |  | 29.0 VA | 29.0 VA | 16.0 W | 15.0 W |  |  |  | 110 V |  | 120 V | 110 V | 110 V |  |  |  | No | All
018F4139 | Product | Solenoid coil | Solenoid coil, BX120CS, Conduit hub, 1.8 m, Supply voltage [V] AC: 110, Multi pack | 13.5 mm |  |  | 50 °C | -40 °C | LLC CDC EURO-TYSK;cURus | 1.800 m |  | 1/2 in Conduit Hub |  |  |  |  | Conduit hub | IP54 | 4 | 50/60 Hz | [27 empty] | Multi pack |  |  |  |  | 16.0 W | 15.0 W |  |  |  | 110 V |  | 120 V | 110 V | 110 V |  |  |  | Yes | No
018F6713 | Product | Solenoid coil | Solenoid coil, BE240CS, Terminal box, Supply voltage [V] AC: 240, Multi pack | 13.5 mm |  |  | 80 °C | -40 °C | CE;EAC;LLC CDC TYSK |  |  | Connection Box |  |  |  |  | Terminal box | IP67 |  | 50/60 Hz | [27 empty] | Multi pack | EV210B;EV212B;EV220B 15 - 50;EV220B 6 - 22;EV220B 65 - 100;EV222B;EV224B;EV227B;EV250B;EV251B |  | 20.0 VA | 25.0 VA | 11.0 W | 15.0 W |  |  |  | 200 V |  | 240 V |  | 240 V |  |  |  | No | All
018F6783 | Product | Solenoid coil | Solenoid coil, BE240CS, Terminal box, Supply voltage [V] AC: 208 - 240, Multi pack | 13.5 mm |  |  | 55 °C | -25 °C | CE;EAC;LLC CDC TYSK | [7 empty] | Terminal box | IP67 |  | 50/60 Hz | [27 empty] | Multi pack | EV210B;EV212B;EV220B 15 - 50;EV220B 6 - 22;EV220B 65 - 100;EV222B;EV224B;EV227B;EV250B;EV251B |  |  |  | 4.0 W | 4.0 W |  |  |  | 240 V | 208 V | 240 V | 208 V |  | 240 V | 208 V |  | No | All
018F6801 | Product | Solenoid coil | Solenoid coil, BG230AS, Terminal box, Supply voltage [V] AC: 220 - 230, Multi pack | 13.5 mm |  |  | 80 °C | -40 °C | CE;CMIM;EAC;LLC CDC TYSK |  |  | Connection Box |  |  |  |  | Terminal box | IP67 | 6 | 50 Hz |  | 018F8801 | [25 empty] | Multi pack | EV210B;EV212B;EV220B 15 - 50;EV220B 6 - 22;EV220B 65 - 100;EV222B;EV224B;EV250B |  | 28.0 VA |  | 15.0 W |  |  |  |  | 230 V | 220 V |  |  |  | 230 V | 220 V |  | No | All
018F8801 | Product | Solenoid coil | Solenoid coil, BG230AS, Terminal box, Supply voltage [V] AC: 220 - 230, Industrial pack | 13.5 mm |  |  | 80 °C | -40 °C | CE;EAC;LLC CDC TYSK |  |  | Connection Box |  |  |  |  | Terminal box | IP67 |  | 50 Hz |  | 018F6801 | [25 empty] | Industrial pack | EV210B;EV212B;EV220B 15 - 50;EV220B 6 - 22;EV220B 65 - 100;EV222B;EV224B;EV250B |  | 28.0 VA |  | 15.0 W |  |  |  |  | 230 V | 220 V |  |  |  | 230 V | 220 V |  | No | All
018F7391 | Product | Solenoid coil | Solenoid coil, BY120CS, DIN Spade, Supply voltage [V] AC: 120, Multi pack | 13.5 mm |  |  | 50 °C | -40 °C | CE;EAC;LLC CDC TYSK;cURus |  |  | DIN Spade |  |  |  |  | DIN Spade | IP00 |  | 50/60 Hz |  | 018F7663 | [25 empty] | Multi pack |  |  | 27 VA | 27 VA | 14.0 W | 14.0 W |  |  |  | 110 V |  | 120 V | 110 V | 120 V |  |  |  | Yes | No
018F7654 | Product | Solenoid coil | Solenoid coil, BY120CS, DIN Spade, Supply voltage [V] AC: 110, Multi pack | 13.5 mm |  |  | 50 °C | -40 °C | cURus |  |  | DIN Spade |  |  |  |  | DIN Spade | IP00 |  | 50/60 Hz | [27 empty] | Multi pack | [13 empty] | 110 V |  |  |  | Yes | No
018F7664 | Product | Solenoid coil | Solenoid coil, BY120CS, US Spade, Supply voltage [V] AC: 110 - 120, Multi pack | 13.5 mm |  |  | 50 °C | -40 °C | CE;EAC;LLC CDC TYSK;cURus |  |  | US 0.25 in Spade |  |  |  |  | US Spade | IP00 |  | 50/60 Hz | [27 empty] | Multi pack |  |  |  |  | 14.0 W | 14.0 W |  |  |  | 120 V | 110 V | 110 V |  |  | 120 V | 110 V |  | Yes | No
018F7660 | Product | Solenoid coil | Solenoid coil, BY120CS, US Spade, Supply voltage [V] AC: 110, Multi pack | 13.5 mm |  |  | 50 °C | -40 °C | CE;EAC;LLC CDC TYSK;cURus |  |  | US 0.25 in Spade |  |  |  |  | US Spade | IP00 |  | 50/60 Hz | [27 empty] | Multi pack | EV210B;EV212B;EV220B 15 - 50;EV220B 6 - 22;EV220B 65 - 100;EV222B;EV250B;EV251B |  | 29.0 VA | 28.0 VA | 14.0 W | 14.0 W |  |  |  | 110 V |  | 120 V | 110 V | 110 V |  |  |  | No | All
018F7663 | Product | Solenoid coil | Solenoid coil, BY120CS, DIN Spade, Supply voltage [V] AC: 110, Multi pack | 13.5 mm |  |  | 50 °C | -40 °C | CE;EAC;LLC CDC TYSK;cURus |  |  | DIN Spade |  |  |  |  | DIN Spade | IP00 |  | 50/60 Hz | [27 empty] | Multi pack | EV210B;EV212B;EV220B 15 - 50;EV220B 6 - 22;EV220B 65 - 100;EV222B;EV250B;EV251B |  | 27.0 VA | 27.0 VA | 14.0 W | 14.0 W |  |  |  | 110 V |  | 120 V | 110 V | 110 V |  |  |  | No | All
018F7991 | Product | Solenoid coil | Solenoid coil, BY120CS, DIN Spade, Supply voltage [V] AC: 110, Multi pack | 13.5 mm |  |  | 50 °C | -40 °C | CE;EAC;LLC CDC TYSK;cURus |  |  | Plug, DIN 43650-A |  |  |  |  | DIN Spade | IP00 |  | 50/60 Hz | [27 empty] | Multi pack | EV210B;EV212B;EV220B 15 - 50;EV220B 6 - 22;EV220B 65 - 100;EV222B;EV250B;EV251B |  | 27.0 VA | 27.0 VA | 14.0 W | 14.0 W |  |  |  | 110 V |  | 120 V | 110 V | 110 V |  |  |  | No | All
042N7661 | Product | Solenoid coil | Solenoid coil, AU230CS, Cable, 1 m, Supply voltage [V] AC: 230, Multi pack | 9 mm |  |  | 50 °C | -40 °C | LLC CDC TYSK | 1.000 m |  | Cable |  |  |  |  | Cable | IP67 |  | 50/60 Hz |  | 042N8651 | [25 empty] | Multi pack | EV220S |  | 14 VA | 10 VA | 7.0 W | 5.0 W |  |  |  | 230 V |  | 230 V |  | 230 V |  |  |  | No | No
042N7660 | Product | Solenoid coil | Solenoid coil, AU230CS, Cable, 1.02 m, Supply voltage [V] AC: 230, Multi pack | 9 mm |  |  | 50 °C | -40 °C | LLC CDC TYSK | 1.02 m |  | Cable |  |  |  |  | Cable | IP67 |  | 50/60 Hz | [27 empty] | Multi pack |  |  | 14 VA | 10 VA | 7.0 W | 5.0 W |  |  |  | 230 V |  | 230 V |  | 230 V |  |  |  | Yes | No
042N7651 | Product | Solenoid coil | Solenoid coil, AU230CS, Cable, 1 m, Supply voltage [V] AC: 230, Multi pack | 9 mm |  |  | 50 °C | -40 °C | LLC CDC TYSK | 1.000 m |  | Cable |  |  |  |  | Cable | IP67 |  | 50/60 Hz |  | 042N8651 | [25 empty] | Multi pack | EV220S |  | 14.0 VA | 10.0 VA | 7.0 W | 5.0 W |  |  |  | 230 V |  | 230 V |  | 230 V |  |  |  | No | All
042N7655 | Product | Solenoid coil | Solenoid coil, AU230CS, Cable, 1.4 m, Supply voltage [V] AC: 230, Multi pack | 9 mm |  |  | 50 °C | -40 °C | LLC CDC TYSK | 1.400 m |  | Cable |  |  |  |  | Cable | IP67 |  | 50/60 Hz |  | 042N8655 | [25 empty] | Multi pack | EV220S |  | 13 VA | 10 VA | 7.0 W | 5.0 W |  |  |  | 230 V |  | 230 V |  | 230 V |  |  |  | Yes | All
042N8655 | Product | Solenoid coil | Solenoid coil, AU230CS, Cable, 1.4 m, Supply voltage [V] AC: 230, Industrial pack | 9 mm |  |  | 50 °C | -40 °C | LLC CDC TYSK | 1.400 m |  | Cable |  |  |  |  | Cable | IP67 |  | 50/60 Hz | [27 empty] | Industrial pack | EV220S |  | 13 VA | 10 VA | 7.0 W | 5.0 W |  |  |  | 230 V |  | 230 V |  | 230 V |  |  |  | No | All
042N8651 | Product | Solenoid coil | Solenoid coil, AU230CS, Cable, 1 m, Supply voltage [V] AC: 230, Industrial pack | 9 mm |  |  | 50 °C | -40 °C | LLC CDC TYSK | 1.000 m |  | Cable |  |  |  |  | Cable | IP67 |  | 50/60 Hz |  | 042N7651 | [25 empty] | Industrial pack | EV220S |  | 14.0 VA | 10.0 VA | 7.0 W | 5.0 W |  |  |  | 230 V |  | 230 V |  | 230 V |  |  |  | No | All
042N8660 | Product | Solenoid coil | Solenoid coil, AU230CS, Cable, 1.02 m, Supply voltage [V] AC: 230, Industrial pack | 9 mm |  |  | 50 °C | -40 °C | LLC CDC TYSK | 1.020 m |  | Cable |  |  |  |  | Cable | IP67 |  | 50/60 Hz | [27 empty] | Industrial pack |  |  | 14.0 VA | 10.0 VA | 7.0 W | 5.0 W |  |  |  | 230 V |  | 230 V |  | 230 V |  |  |  | Yes | No
018F6781 | Product | Solenoid coil | Solenoid coil, BE230DS, Terminal box, Supply voltage [V] DC: 230, Multi pack | 13.5 mm |  |  | 50 °C | -40 °C | CE;EAC;LLC CDC TYSK |  |  | Connection Box |  |  |  |  | Terminal box | IP67 |  |  |  | 018F8781 | [25 empty] | Multi pack | EV210B;EV212B;EV220B 15 - 50;EV220B 6 - 22;EV220B 65 - 100;EV222B;EV224B;EV227B;EV250B;EV251B | [6 empty] | 18.0 W | [8 empty] | 230.00 V | No | All
018F6991 | Product | Solenoid coil | Solenoid coil, BE230DS, DIN Spade, Supply voltage [V] DC: 230, Multi pack | 13.5 mm |  |  | 50 °C | -40 °C | CE;EAC;LLC CDC TYSK |  |  | DIN Spade |  |  |  |  | DIN Spade | IP00 | [29 empty] | Multi pack | EV210B;EV212B;EV220B 15 - 50;EV220B 6 - 22;EV220B 65 - 100;EV222B;EV224B;EV227B;EV250B;EV251B | [6 empty] | 18.0 W | [8 empty] | 230.00 V | No | All
018F8781 | Product | Solenoid coil | Solenoid coil, BE230DS, Terminal box, Supply voltage [V] DC: 230, Industrial pack | 13.5 mm |  |  | 50 °C | -40 °C | CE;EAC;LLC CDC TYSK |  |  | Connection Box |  |  |  |  | Terminal box | IP67 |  |  |  | 018F6781 | [25 empty] | Industrial pack | EV210B;EV212B;EV220B 15 - 50;EV220B 6 - 22;EV220B 65 - 100;EV222B;EV224B;EV227B;EV250B;EV251B | [6 empty] | 18.0 W | [8 empty] | 230.00 V | No | All
018F6820 | Product | Solenoid coil | Solenoid coil, BN230AS, DIN Spade, Supply voltage [V] AC: 220 - 230, Multi pack | 13.5 mm |  |  | 80 °C | -40 °C | CE;EAC;LLC CDC TYSK |  |  | DIN Spade |  |  |  |  | DIN Spade | IP00 |  | 50 Hz | [27 empty] | Multi pack | EV210B;EV212B;EV220B 15 - 50;EV220B 6 - 22;EV220B 65 - 100;EV222B;EV225B;EV245B;EV250B |  |  |  | 9.5 W | 9.5 W |  |  |  | 230 V | 220 V | 240 V |  |  | 230 V | 220 V |  | No | All
018F6905 | Product | Solenoid coil | Solenoid coil, BN230AS, Terminal box, Supply voltage [V] AC: 230, Multi pack | 13.5 mm |  |  | 50 °C | -40 °C | CE;CMIM;EAC;LLC CDC TYSK |  |  | Connection Box |  |  |  |  | Terminal box | IP67 |  | 50 Hz | [27 empty] | Multi pack |  |  | 43.0 VA |  | 19.0 W |  |  |  |  | 230 V |  |  |  | 230 V |  |  |  | No | All
042N4230 | Product | Solenoid coil | Solenoid coil, AY240C, US Spade, Supply voltage [V] AC: 208 - 240, Multi pack | 9 mm |  |  | 50 °C | -40 °C | LLC CDC TYSK;cURus |  |  | US 0.25 in Spade |  |  |  |  | US Spade | IP00 |  | 50/60 Hz |  | 042N8230 | [25 empty] | Multi pack | EV220S |  | 16.0 VA | 16.0 VA | 8.0 W | 8.0 W |  |  |  | 240 V | 208 V | 240 V | 208 V |  | 240 V | 208 V |  | No | All
042N8230 | Product | Solenoid coil | Solenoid coil, AY240C, US Spade, Supply voltage [V] AC: 208 - 240, Industrial pack | 9 mm |  |  | 50 °C | -40 °C | LLC CDC TYSK;cURus |  |  | US 0.25 in Spade |  |  |  |  | US Spade | IP00 |  | 50/60 Hz |  | 042N4230 | [25 empty] | Industrial pack | EV220S |  | 16.0 VA | 16.0 VA | 8.0 W | 8.0 W |  |  |  | 240 V | 208 V | 240 V | 208 V |  | 240 V | 208 V |  | No | All
042N8231 | Product | Solenoid coil | Solenoid coil, AY240C, US Spade, Supply voltage [V] AC: 208 - 240, Industrial pack | 9 mm |  |  | 50 °C | -40 °C | cURus |  |  | US 0.25 in Spade |  |  |  |  | US Spade | IP00 |  | 50/60 Hz | [27 empty] | Industrial pack | EV220S |  | 16.0 VA | 16.0 VA | 8.0 W | 8.0 W |  |  |  | 240 V | 208 V | 240 V | 208 V |  | 240 V | 208 V |  | Yes | No
042N6230 | Product | Solenoid coil | Solenoid coil, AY240C, US Spade, Supply voltage [V] AC: 208 - 240, Industrial pack | 9 mm |  |  | 50 °C | -40 °C | LLC CDC TYSK;cURus |  |  | US 0.25 in Spade |  |  |  |  | US Spade | IP00 |  | 50/60 Hz |  | 042N4230 | [25 empty] | Industrial pack | EV220S |  | 16.0 VA | 16.0 VA | 8.0 W | 8.0 W |  |  |  | 240 V | 208 V | 240 V | 208 V |  | 240 V | 208 V |  | Yes | No
018F6253 | Product | Solenoid coil | Solenoid coil, BF440AS, Cable, 1 m, Multi pack | 13.5 mm |  |  | 80 °C | -40 °C | LLC CDC TYSK | 1.000 m |  | Cable |  |  |  |  | Cable | IP67 |  | 50/60 Hz | [27 empty] | Multi pack | EV210B;EV212B;EV220B 15 - 50;EV220B 6 - 22;EV220B 65 - 100;EV222B;EV224B;EV227B;EV250B;EV251B |  | 24.0 VA | 24.0 VA | 14.0 W | 15.0 W |  |  |  | 400 V | 380 V | 440 V | [5 empty] | No | All
018F6280 | Product | Solenoid coil | Solenoid coil, BF110CS, Cable, 1 m, Supply voltage [V] AC: 110, Multi pack | 13.5 mm |  |  | 50 °C | -40 °C | LLC CDC TYSK | 1.000 m |  | Cable |  |  |  |  | Cable | IP67 |  | 50/60 Hz | [27 empty] | Multi pack | EV210B;EV212B;EV220B 15 - 50;EV220B 6 - 22;EV220B 65 - 100;EV222B;EV224B;EV227B;EV250B;EV251B |  | 29.0 VA | 23.0 VA | 15.0 W | 13.0 W |  |  |  | 110 V |  | 110 V |  | 110 V |  |  |  | No | All
018F7950 | Product | Solenoid coil | Solenoid coil, BF110CS, Cable, 1 m, Supply voltage [V] AC: 110, Multi pack | 13.5 mm |  |  | 50 °C | -40 °C |  | 1.000 m |  | Cable |  |  |  |  | Cable | IP67 |  | 50/60 Hz |  | 018F6280 | [25 empty] | Multi pack | [13 empty] | 110 V |  |  |  | No | No
042N4217 | Product | Solenoid coil | Solenoid coil, AY120C, Supply voltage [V] AC: 110 - 120, Multi pack | 9 mm |  |  | 50 °C | -40 °C | LLC CDC TYSK;cURus |  |  | US 0.25 in Spade | [5 empty] | IP00 |  | 50/60 Hz |  | 042N8217 | [25 empty] | Multi pack | [14 empty] | 120 V | 110 V |  | No | No
042N4233 | Product | Solenoid coil | Solenoid coil, AY120C, US Spade, Supply voltage [V] AC: 110 - 120, Multi pack | 9 mm |  |  | 50 °C | -40 °C | LLC CDC TYSK;cURus |  |  | US 0.25 in Spade |  |  |  |  | US Spade | IP00 |  | 50/60 Hz |  | 042N8233 | [25 empty] | Multi pack | EV220S |  | 16.0 VA | 16.0 VA | 8.0 W | 8.0 W |  |  |  | 120 V | 110 V | 120 V | 110 V |  | 120 V | 110 V |  | No | All
042N8217 | Product | Solenoid coil | Solenoid coil, AY120C, Supply voltage [V] AC: 110 - 120, Industrial pack | 9 mm |  |  | 50 °C | -40 °C | LLC CDC TYSK;cURus |  |  | US 0.25 in Spade | [5 empty] | IP00 |  | 50/60 Hz |  | 042N4217 | [25 empty] | Industrial pack | [14 empty] | 120 V | 110 V |  | No | No
042N8233 | Product | Solenoid coil | Solenoid coil, AY120C, US Spade, Supply voltage [V] AC: 110 - 120, Industrial pack | 9 mm |  |  | 50 °C | -40 °C | LLC CDC TYSK;cURus |  |  | US 0.25 in Spade |  |  |  |  | US Spade | IP00 |  | 50/60 Hz |  | 042N4233 | [25 empty] | Industrial pack | EV220S |  | 16.0 VA | 16.0 VA | 8.0 W | 8.0 W |  |  |  | 120 V | 110 V | 120 V | 110 V |  | 120 V | 110 V |  | No | All
042N8234 | Product | Solenoid coil | Solenoid coil, AY120C, US Spade, Supply voltage [V] AC: 110 - 120, Industrial pack | 9 mm |  |  | 50 °C | -40 °C | cURus |  |  | US 0.25 in Spade |  |  |  |  | US Spade | IP00 |  | 50/60 Hz | [27 empty] | Industrial pack | EV220S |  | 16.0 VA | 16.0 VA | 8.0 W | 8.0 W |  |  |  | 120 V | 110 V | 120 V | 110 V |  | 120 V | 110 V |  | Yes | No
042N9233 | Product | Solenoid coil | Solenoid coil, AY120C, US Spade, Industrial pack | 9 mm |  |  | 50 °C | -40 °C | LLC CDC TYSK;cURus |  |  | US 0.25 in Spade |  |  |  |  | US Spade | IP00 |  | 50/60 Hz | [27 empty] | Industrial pack | EV220S |  | 16.0 VA | 16.0 VA | 8.0 W | 8.0 W |  |  |  | 120 V | 110 V | 120 V | 110 V |  |  |  |  | Yes | No
042N6233 | Product | Solenoid coil | Solenoid coil, AY120C, US Spade, Supply voltage [V] AC: 110 - 120, Industrial pack | 9 mm |  |  | 50 °C | -40 °C | LLC CDC TYSK;cURus |  |  | US 0.25 in Spade |  |  |  |  | US Spade | IP00 |  | 50/60 Hz |  | 042N4233 | [25 empty] | Industrial pack | EV220S |  | 16 VA | 16 VA | 8.0 W | 8.0 W |  |  |  | 120 V | 110 V | 120 V | 110 V |  | 120 V | 110 V |  | Yes | No
018F6780 | Product | Solenoid coil | Solenoid coil, BE100DS, Terminal box, Multi pack | 13.5 mm |  |  | 50 °C | -40 °C | CE;EAC;LLC CDC TYSK |  |  | Connection Box |  |  |  |  | Terminal box | IP67 | [29 empty] | Multi pack | EV210B;EV212B;EV220B 15 - 50;EV220B 6 - 22;EV220B 65 - 100;EV222B;EV224B;EV227B;EV250B;EV251B | [6 empty] | 18.0 W | [8 empty] | 100.00 V | No | All
018F6277 | Product | Solenoid coil | Solenoid coil, BF024CS, Cable, 1 m, Supply voltage [V] AC: 24, Multi pack | 13.5 mm |  |  | 50 °C | -40 °C | LLC CDC TYSK | 1.000 m |  | Cable |  |  |  |  | Cable | IP67 |  | 50/60 Hz | [27 empty] | Multi pack | EV210B;EV212B;EV220B 15 - 50;EV220B 6 - 22;EV220B 65 - 100;EV222B;EV224B;EV227B;EV250B;EV251B |  | 25.0 VA | 20.0 VA | 13.0 W | 11.0 W |  |  |  | 24 V |  | 24 V |  | 24 V |  |  |  | No | All
018F8271 | Product | Solenoid coil | Solenoid coil, BF024CS, Cable, 3 m, Supply voltage [V] AC: 24, Industrial pack | 13.5 mm |  |  | 50 °C | -40 °C | LLC CDC TYSK | 3.000 m |  | Cable |  |  |  |  | Cable | IP67 |  | 50/60 Hz | [27 empty] | Industrial pack | EV210B;EV212B;EV220B 15 - 50;EV220B 6 - 22;EV220B 65 - 100;EV222B;EV224B;EV227B;EV250B;EV251B |  | 25 VA | 20 VA | 13.0 W | 11.0 W |  |  |  | 24 V |  | 24 V |  | 24 V |  |  |  | No | No
018F7958 | Product | Solenoid coil | Solenoid coil, BF024CS, Cable, 1 m, Supply voltage [V] AC: 24, Multi pack | 13.5 mm |  |  | 50 °C | -40 °C |  | 1.000 m |  | Cable |  |  |  |  | Cable | IP67 |  | 50/60 Hz |  | 018F6277 | [25 empty] | Multi pack | [13 empty] | 24 V |  |  |  | No | No
018F8277 | Product | Solenoid coil | Solenoid coil, BF024CS, 1.5 m, Supply voltage [V] AC: 24, Industrial pack | 13.5 mm |  |  | 50 °C | -40 °C |  | 1.50 m |  | Cable | [5 empty] | IP67 |  | 50/60 Hz | [27 empty] | Industrial pack | [13 empty] | 24 V |  |  |  | No | All
018F8270 | Product | Solenoid coil | Solenoid coil, BF024CS, Cable, 1.5 m, Supply voltage [V] AC: 24, Industrial pack | 13.5 mm |  |  | 50 °C | -40 °C | LLC CDC TYSK | 1.500 m |  | Cable |  |  |  |  | Cable | IP67 |  | 50/60 Hz | [27 empty] | Industrial pack | EV210B;EV212B;EV220B 15 - 50;EV220B 6 - 22;EV220B 65 - 100;EV222B;EV224B;EV227B;EV250B;EV251B |  | 25.0 VA | 20.0 VA | 13.0 W | 11.0 W |  |  |  | 24 V |  | 24 V |  | 24 V |  |  |  | No | All
018F8658 | Product | Solenoid coil | Solenoid coil, BF024CS, Cable, 1 m, Supply voltage [V] AC: 24, Industrial pack | 13.5 mm |  |  | 50 °C | -40 °C |  | 1.000 m |  | Cable |  |  |  |  | Cable | IP67 |  | 50/60 Hz |  | 018F6277 | [25 empty] | Industrial pack | [13 empty] | 24 V |  |  |  | No | No
018F6192 | Product | Solenoid coil | Solenoid coil, BE110CS, DIN Spade, Supply voltage [V] AC: 110, Multi pack | 13.5 mm |  |  | 50 °C | -40 °C | CE;EAC;LLC CDC TYSK |  |  | DIN Spade |  |  |  |  | DIN Spade | IP20 |  | 50/60 Hz | [27 empty] | Multi pack | EV210B;EV212B;EV220B 15 - 50;EV220B 6 - 22;EV220B 65 - 100;EV222B;EV224B;EV227B;EV250B;EV251B |  | 28.0 VA | 22.0 VA | 15.0 W | 13.0 W |  |  |  | 110 V |  | 110 V |  | 110 V |  |  |  | No | All
018F6730 | Product | Solenoid coil | Solenoid coil, BE110CS, Terminal box, Supply voltage [V] AC: 110, Multi pack | 13.5 mm |  |  | 50 °C | -40 °C | CE;EAC;LLC CDC TYSK |  |  | Connection Box |  |  |  |  | Terminal box | IP67 |  | 50/60 Hz |  | 018F8730 | [25 empty] | Multi pack | EV210B;EV212B;EV220B 15 - 50;EV220B 6 - 22;EV220B 65 - 100;EV222B;EV224B;EV227B;EV250B;EV251B |  | 28.0 VA | 22.0 VA | 15.0 W | 13.0 W |  |  |  | 110 V |  | 110 V |  | 110 V |  |  |  | No | All
018F8045 | Product | Solenoid coil | Solenoid coil, BE110CS, DIN Spade, Supply voltage [V] AC: 110, Industrial pack | 13.5 mm |  |  | 50 °C | -40 °C | CE |  |  | DIN Spade |  |  |  |  | DIN Spade | IP00 |  | 50/60 Hz | [27 empty] | Industrial pack | [13 empty] | 110 V |  |  |  | Yes | No
018F8730 | Product | Solenoid coil | Solenoid coil, BE110CS, Terminal box, Supply voltage [V] AC: 110, Industrial pack | 13.5 mm |  |  | 50 °C | -40 °C | CE;EAC;LLC CDC TYSK |  |  | Connection Box |  |  |  |  | Terminal box | IP67 |  | 50/60 Hz |  | 018F6730 | [25 empty] | Industrial pack | EV210B;EV212B;EV220B 15 - 50;EV220B 6 - 22;EV220B 65 - 100;EV222B;EV224B;EV227B;EV250B;EV251B |  | 28 VA | 22 VA | 15.0 W | 13.0 W |  |  |  | 110 V |  | 110 V |  | 110 V |  |  |  | No | All
042N8657 | Product | Solenoid coil | Solenoid coil, AU024CS, 3 m, Supply voltage [V] AC: 24, Industrial pack | 9 mm |  |  | 60 °C | -40 °C | LLC CDC TYSK | 3.000 m |  | Cable |  |  |  |  | Cable | IP67 |  | 50/60 Hz | [27 empty] | Industrial pack | EV220S |  | 19 VA | 14 VA | 10.0 W | 7.0 W |  |  |  | 24 V |  | 24 V |  | 24 V |  |  |  | No | No
042N8664 | Product | Solenoid coil | Solenoid coil, AU024CS, 0.5 m, Supply voltage [V] AC: 24, Industrial pack | 9 mm |  |  | 60 °C | -40 °C | LLC CDC TYSK | 0.500 m |  | Cable |  |  |  |  | Cable | IP67 |  | 50/60 Hz | [27 empty] | Industrial pack | EV220S |  | 19 VA | 14 VA | 10.0 W | 7.0 W |  |  |  | 24 V |  | 24 V |  | 24 V |  |  |  | No | No
042N8654 | Product | Solenoid coil | Solenoid coil, AU024CS, 1.5 m, Supply voltage [V] AC: 24, Industrial pack | 9 mm |  |  | 60 °C | -40 °C | LLC CDC TYSK | 1.500 m |  | Cable |  |  |  |  | Cable | IP67 |  | 50/60 Hz | [27 empty] | Industrial pack | EV220S |  | 19.0 VA | 14.0 VA | 10.0 W | 7.0 W |  |  |  | 24 V |  | 24 V |  | 24 V |  |  |  | No | No
042N8653 | Product | Solenoid coil | Solenoid coil, AU024CS, 0.5 m, Supply voltage [V] AC: 24, Industrial pack | 9 mm |  |  | 60 °C | -40 °C | LLC CDC TYSK | 0.500 m |  | Cable |  |  |  |  | Cable | IP67 |  | 50/60 Hz | [27 empty] | Industrial pack | EV220S | [12 empty] | 24 V |  |  |  | Yes | All
042N8663 | Product | Solenoid coil | Solenoid coil, AU024CS, 1.5 m, Supply voltage [V] AC: 24, Industrial pack | 9 mm |  |  | 60 °C | -40 °C |  | 1.500 m |  | Cable |  |  |  |  | Cable | IP67 |  | 50/60 Hz | [27 empty] | Industrial pack | EV220S | [12 empty] | 24 V |  |  |  | No | No
018F4123 | Product | Solenoid coil | Solenoid coil, BX240CS, Conduit hub, 2.5 m, Supply voltage [V] AC: 230, Multi pack | 13.5 mm |  |  | 50 °C | -40 °C | C UL US LISTED;LLC CDC TYSK | 2.500 m |  | 1/2 in Conduit Hub |  |  |  |  | Conduit hub | IP54 | 4 | 50/60 Hz | [27 empty] | Multi pack | EV210B;EV215B;EV220B 15 - 50;EV220B 6 - 22;EV225B;EV245B;EV250B |  |  |  | 17.0 W | 14.0 W |  |  |  | 230 V |  | 240 V | 208 V | 230 V |  |  |  | No | All
018F4122 | Product | Solenoid coil | Solenoid coil, BX240CS, Conduit hub, 0.5 m, Supply voltage [V] AC: 230, Multi pack | 13.5 mm |  |  | 50 °C | -40 °C | C UL US LISTED;LLC CDC TYSK | 0.500 m |  | 1/2 in Conduit Hub |  |  |  |  | Conduit hub | IP54 | 4 | 50/60 Hz | [27 empty] | Multi pack | EV210B;EV215B;EV220B 15 - 50;EV220B 6 - 22;EV225B;EV245B;EV250B |  | 31.0 VA | 26.0 VA | 17.0 W | 14.0 W |  |  |  | 230 V |  | 240 V | 208 V | 230 V |  |  |  | No | All
018F6802 | Product | Solenoid coil | Solenoid coil, BG240AS, Terminal box, Supply voltage [V] AC: 240, Multi pack | 13.5 mm |  |  | 80 °C | -40 °C | CE;EAC;LLC CDC TYSK |  |  | Connection Box |  |  |  |  | Terminal box | IP67 |  | 50 Hz | [27 empty] | Multi pack | EV210B;EV212B;EV220B 15 - 50;EV220B 6 - 22;EV220B 65 - 100;EV222B;EV224B;EV250B |  | 25.0 VA |  | 13.0 W |  |  |  |  | 240 V |  |  |  | 240 V |  |  |  | No | All
018F7674 | Product | Solenoid coil | Solenoid coil, BU120CS | 13.5 mm |  |  | 50 °C | -40 °C | C UL US LISTED;LLC CDC TYSK | 0.92 m |  | 1/2 in Conduit Hub | [5 empty] | IP54 | 4 | 50/60 Hz | [27 empty] | Multi pack | [13 empty] | 110 V |  |  |  | No | All
018F7670 | Product | Solenoid coil | Solenoid coil, BU120CS | 13.5 mm |  |  | 50 °C | -40 °C | C UL US LISTED;LLC CDC TYSK |  |  | 1/2 in Conduit Hub | [5 empty] | IP54 | 4 | 50/60 Hz | [27 empty] | Multi pack | [13 empty] | 120 V |  |  |  | No | All
018F7692 | Product | Solenoid coil | Solenoid coil, BU120CS | 13.5 mm |  |  | 50 °C | -40 °C | C UL US LISTED;LLC CDC TYSK |  |  | 1/2 in Conduit Hub | [5 empty] | IP54 | 4 | 50/60 Hz | [27 empty] | Multi pack | [13 empty] | 110 V |  |  |  | No | All
018F7694 | Product | Solenoid coil | Solenoid coil, BU120CS | 13.5 mm |  |  | 50 °C | -40 °C | C UL US LISTED | 1.80 m |  | 1/2 in Conduit Hub | [5 empty] | IP54 | 4 | 50/60 Hz | [27 empty] | Multi pack | [13 empty] | 110 V |  |  |  | Yes | No
042N7605 | Product | Solenoid coil | Solenoid coil, AS200C, Supply voltage [V] AC: 200, Multi pack | 9 mm | [7 empty] | DIN Spade | [5 empty] | IP00 |  | 50/60 Hz | [27 empty] | Multi pack | [13 empty] | 200 V |  |  |  | No | No
018F6320 | Product | Solenoid coil | Solenoid coil, BF200CS | 13.5 mm |  |  | 50 °C | -40 °C |  | 0.500 m |  | Cable |  |  |  |  | Cable | IP67 |  | 50/60 Hz |  | 018F8272 | [25 empty] | Multi pack |  |  | 21.0 VA | 17.0 VA | 12.0 W | 10.0 W |  |  |  | 200 V |  | 200 V |  | 200 V |  |  |  | Yes | All
018F8272 | Product | Solenoid coil | Solenoid coil, BF200CS | 13.5 mm |  |  | 50 °C | -40 °C |  | 0.500 m |  | Cable |  |  |  |  | Cable | IP67 |  | 50/60 Hz |  | 018F6320 | [25 empty] | Industrial pack |  |  | 21.0 VA | 17.0 VA | 12.0 W | 10.0 W |  |  |  | 200 V |  | 200 V |  | 200 V |  |  |  | Yes | No
018F8295 | Product | Solenoid coil | Solenoid coil, BF200CS | 13.5 mm |  |  | 50 °C | -40 °C |  | 0.50 m |  | Cable | [5 empty] | IP67 |  | 50/60 Hz |  | 018F6295 | [25 empty] | Industrial pack | [13 empty] | 200 V |  |  |  | Yes | No
042N7608 | Product | Solenoid coil | Solenoid coil, AS024CS, DIN Spade, Multi pack | 9 mm |  |  | 50 °C | -40 °C | LLC CDC TYSK |  |  | DIN Spade |  |  |  |  | DIN Spade | IP00 | [29 empty] | Multi pack | EV220S;EV220T |  | 18.0 VA | 14.0 VA | 9.5 W | 7.0 W |  |  |  | 24 V |  | 24 V | [5 empty] | No | All
061N4023 | Product | Solenoid coil | Solenoid coil, VPV, 0.6 m, Supply voltage [V] AC: 220 - 240, Industrial pack | [5 empty] | CE;VDE | 0.600 m | Yes | [5 empty] | Cable |  |  | 50 Hz | [27 empty] | Industrial pack | EV/PV solenoid valves | [13 empty] | 240 V | 220 V |  | No | All
061N4095 | Product | Solenoid coil | Solenoid coil, VPV, 0.6 m, Supply voltage [V] AC: 220 - 230, Industrial pack | [5 empty] | UL | 0.600 m | Yes | [5 empty] | Cable |  |  | 50/60 Hz | [27 empty] | Industrial pack | EV/PV solenoid valves | [13 empty] | 230 V | 220 V |  | No | All
061N4133 | Product | Solenoid coil | Solenoid coil, VPV, 1 m, Supply voltage [V] AC: 220 - 240, Industrial pack | [5 empty] | CE;VDE | 1.000 m | Yes | [5 empty] | Cable |  |  | 50 Hz | [27 empty] | Industrial pack | EV/PV solenoid valves | [13 empty] | 240 V | 220 V |  | No | All
061N4140 | Product | Solenoid coil | Solenoid coil, VPV, 1.6 m, Supply voltage [V] AC: 220 - 240, Industrial pack | [5 empty] | CE;UKCA | 1.600 m | Yes | [8 empty] | 50/60 Hz | [27 empty] | Industrial pack | EV/PV solenoid valves | [13 empty] | 240 V | 220 V |  | Yes | All
061N4141 | Product | Solenoid coil | Solenoid coil, VPV, 0.7 m, Supply voltage [V] AC: 220 - 240, Industrial pack | [5 empty] | CE;UKCA | 0.700 m | Yes | [8 empty] | 50/60 Hz | [27 empty] | Industrial pack | EV/PV solenoid valves | [13 empty] | 240 V | 220 V |  | Yes | All
018F4131 | Product | Solenoid coil | Solenoid coil, BX120BS, Conduit hub, 2.5 m, Supply voltage [V] AC: 120, Multi pack | 13.5 mm |  |  | 50 °C | -40 °C | C UL US LISTED;LLC CDC TYSK | 2.500 m |  | 1/2 in Conduit Hub |  |  |  |  | Conduit hub | IP54 | 4 | 60 Hz | [27 empty] | Multi pack | EV210B;EV215B;EV220B 15 - 50;EV220B 6 - 22;EV225B;EV245B;EV250B |  |  |  |  | 16.0 W | [5 empty] | 120 V |  | 120 V |  |  |  | No | All
018F7301 | Product | Solenoid coil | Solenoid coil, BH230CS, Terminal box, Supply voltage [V] AC: 230, Multi pack | 13.5 mm |  |  | 50 °C | -40 °C | CE;EAC;LLC CDC TYSK |  |  | Junction Box with rectifier |  |  |  |  | Terminal box | IP67 |  | 50/60 Hz | [27 empty] | Multi pack | EV210B;EV212B;EV220B 15 - 50;EV220B 6 - 22;EV220B 65 - 100;EV250B;EV251B |  | 24.0 VA | 24.0 VA | 22.0 W | 22.0 W |  |  |  | 230 V |  | 230 V |  | 230 V |  |  |  | No | All
018F6178 | Product | Solenoid coil | Solenoid coil, BE400AS | 13.5 mm |  |  | 80 °C | -40 °C | LLC CDC TYSK |  |  | DIN Spade + cap | [5 empty] | IP20 |  | 50 Hz | [27 empty] | Multi pack | [14 empty] | 400 V | 380 V |  | No | All
018F6797 | Product | Solenoid coil | Solenoid coil, BE024DS, Terminal box, Multi pack | 13.5 mm |  |  | 50 °C | -40 °C | CE;EAC;LLC CDC TYSK |  |  | Connection Box |  |  |  |  | Terminal box | IP67 | [29 empty] | Multi pack | EV210B;EV212B;EV220B 15 - 50;EV220B 6 - 22;EV220B 65 - 100;EV222B;EV224B;EV227B;EV250B;EV251B;EV258B | [6 empty] | 29.0 W | [8 empty] | 24.00 V | No | All
018F6757 | Product | Solenoid coil | Solenoid coil, BE024DS, Terminal box, Multi pack | 13.5 mm |  |  | 50 °C | -40 °C | CE;EAC;LLC CDC TYSK |  |  | Connection Box |  |  |  |  | Terminal box | IP67 | [29 empty] | Multi pack | EV210B;EV212B;EV220B 15 - 50;EV220B 6 - 22;EV220B 65 - 100;EV222B;EV224B;EV227B;EV250B;EV251B;EV258B | [6 empty] | 16.0 W | [8 empty] | 24.00 V | No | All
018F6977 | Product | Solenoid coil | Solenoid coil, BE024DS, Multi pack | 13.5 mm |  |  | 50 °C | -40 °C |  |  |  | DIN Spade | [5 empty] | IP00 | [29 empty] | Multi pack | [17 empty] | No | No
018F8087 | Product | Solenoid coil | Solenoid coil, BE024DS, DIN Spade, Industrial pack | 13.5 mm |  |  | 50 °C | -40 °C | CE |  |  | DIN Spade |  |  |  |  | DIN Spade | IP00 | [29 empty] | Industrial pack | [7 empty] | 18.0 W | [8 empty] | 24.00 V | Yes | All
018F5500 | Product | Solenoid coil | Solenoid coil, BE024DS, Terminal box, Multi pack | 13.5 mm |  |  | 50 °C | -40 °C | LLC CDC TYSK |  |  | Connection Box |  |  |  |  | Terminal box | IP67 | [29 empty] | Multi pack | EV210B;EV212B;EV220B 15 - 50;EV220B 6 - 22;EV220B 65 - 100;EV222B;EV224B;EV227B;EV250B;EV251B;EV258B | [6 empty] | 16.0 W | [8 empty] | 24.00 V | No | All
018F6859 | Product | Solenoid coil | Solenoid coil, BG048DS, Terminal box, Supply voltage [V] DC: 48, Multi pack | 13.5 mm |  |  | 50 °C | -40 °C | CE;EAC;LLC CDC TYSK |  |  | Connection Box | I |  |  |  | Terminal box | IP67 | [29 empty] | Multi pack | EV210B;EV212B;EV220B 15 - 50;EV220B 6 - 22;EV220B 65 - 100;EV222B;EV224B;EV250B | [6 empty] | 19.0 W | [8 empty] | 48.00 V | No | All
018F6889 | Product | Solenoid coil | Solenoid coil, BG048DS, Terminal box, Supply voltage [V] DC: 48, Multi pack | 13.5 mm |  |  | 50 °C | -40 °C | CE;EAC;LLC CDC TYSK |  |  | Connection Box | II |  |  |  | Terminal box | IP67 | [29 empty] | Multi pack | EV210B;EV212B;EV220B 15 - 50;EV220B 6 - 22;EV220B 65 - 100;EV222B;EV224B;EV250B | [6 empty] | 20.0 W | [8 empty] | 48.00 V | No | All
018F6298 | Product | Solenoid coil | Solenoid coil, BF012DS, Cable, 1 m, Supply voltage [V] DC: 12, Multi pack | 13.5 mm |  |  | 50 °C | -40 °C | C UL US LISTED;LLC CDC TYSK | 1.000 m |  | Cable |  |  |  |  | Cable | IP67 | [29 empty] | Multi pack | EV210B;EV212B;EV220B 15 - 50;EV220B 6 - 22;EV220B 65 - 100;EV222B;EV224B;EV227B;EV250B;EV251B | [15 empty] | 12.00 V | No | All
018F6292 | Product | Solenoid coil | Solenoid coil, BF012DS, Cable, 1.5 m, Supply voltage [V] DC: 12, Multi pack | 13.5 mm |  |  | 50 °C | -40 °C | LLC CDC TYSK | 1.500 m |  | Cable |  |  |  |  | Cable | IP67 | [29 empty] | Multi pack | EV210B;EV212B;EV220B 15 - 50;EV220B 6 - 22;EV220B 65 - 100;EV222B;EV224B;EV227B;EV250B;EV251B | [6 empty] | 15.0 W | [8 empty] | 12.00 V | No | All
018F6275 | Product | Solenoid coil | Solenoid coil, BF012DS, Cable, 0.5 m, Supply voltage [V] DC: 12, Multi pack | 13.5 mm |  |  | 50 °C | -40 °C | LLC CDC TYSK | 0.500 m |  | Cable |  |  |  |  | Cable | IP67 | [29 empty] | Multi pack | EV210B;EV212B;EV220B 15 - 50;EV220B 6 - 22;EV220B 65 - 100;EV222B;EV224B;EV227B;EV250B;EV251B | [6 empty] | 15.0 W | [8 empty] | 12.00 V | No | All
018F6265 | Product | Solenoid coil | Solenoid coil, BF024BS, Cable, 1 m, Supply voltage [V] AC: 24, Multi pack | 13.5 mm |  |  | 80 °C | -40 °C | LLC CDC TYSK | 1.000 m |  | Cable |  |  |  |  | Cable | IP67 |  | 60 Hz | [27 empty] | Multi pack | EV210B;EV212B;EV220B 15 - 50;EV220B 6 - 22;EV220B 65 - 100;EV222B;EV224B;EV227B;EV250B;EV251B |  |  | 25.0 VA |  | 14.0 W | [5 empty] | 24 V |  | 24 V |  |  |  | No | All
018F6193 | Product | Solenoid coil | Solenoid coil, BE230CS, DIN Spade, Supply voltage [V] AC: 220 - 230, Multi pack | 13.5 mm |  |  | 50 °C | -40 °C | CE;EAC;LLC CDC TYSK |  |  | DIN Spade |  |  |  |  | DIN Spade | IP20 |  | 50/60 Hz | [27 empty] | Multi pack | EV210B;EV212B;EV220B 15 - 50;EV220B 6 - 22;EV220B 65 - 100;EV222B;EV224B;EV227B;EV250B;EV251B |  | 31.0 VA | 24.0 VA | 17.0 W | 14.0 W |  |  |  | 230 V | 220 V | 230 V | 220 V |  | 230 V | 220 V |  | No | All
018F6732 | Product | Solenoid coil | Solenoid coil, BE230CS, Terminal box, Supply voltage [V] AC: 220 - 230, Multi pack | 13.5 mm |  |  | 50 °C | -40 °C | CE;EAC;LLC CDC TYSK |  |  | Connection Box |  |  |  |  | Terminal box | IP67 |  | 50/60 Hz |  | 018F8732 | [25 empty] | Multi pack | EV210B;EV212B;EV220B 15 - 50;EV220B 6 - 22;EV220B 65 - 100;EV222B;EV224B;EV227B;EV250B;EV251B |  | 31.0 VA | 24.0 VA | 17.0 W | 14.0 W |  |  |  | 230 V | 220 V | 230 V | 220 V |  | 230 V | 220 V |  | No | All
018F8044 | Product | Solenoid coil | Solenoid coil, BE230CS, DIN Spade, Supply voltage [V] AC: 220 - 230, Industrial pack | 13.5 mm |  |  | 50 °C | -40 °C | CE |  |  | DIN Spade |  |  |  |  | DIN Spade | IP00 |  | 50/60 Hz | [27 empty] | Industrial pack | [14 empty] | 230 V | 220 V |  | Yes | No
018F8032 | Product | Solenoid coil | Solenoid coil, BE230CS, DIN Spade, Supply voltage [V] AC: 220 - 230, Industrial pack | 13.5 mm |  |  | 50 °C | -40 °C | CE;EAC;LLC CDC TYSK |  |  | DIN Spade |  |  |  |  | DIN Spade | IP00 |  | 50/60 Hz | [27 empty] | Industrial pack | EV210B;EV212B;EV220B 15 - 50;EV220B 6 - 22;EV220B 65 - 100;EV222B;EV224B;EV227B;EV250B;EV251B |  | 31.0 VA | 24.0 VA | 17.0 W | 14.0 W |  |  |  | 230 V | 220 V | 230 V | 220 V |  | 230 V | 220 V |  | No | All
018F8732 | Product | Solenoid coil | Solenoid coil, BE230CS, Terminal box, Supply voltage [V] AC: 220 - 230, Industrial pack | 13.5 mm |  |  | 50 °C | -40 °C | CE;EAC;LLC CDC TYSK |  |  | Connection Box |  |  |  |  | Terminal box | IP67 |  | 50/60 Hz |  | 018F6732 | [25 empty] | Industrial pack | EV210B;EV212B;EV220B 15 - 50;EV220B 6 - 22;EV220B 65 - 100;EV222B;EV224B;EV227B;EV250B;EV251B |  | 31.0 VA | 24.0 VA | 17.0 W | 14.0 W |  |  |  | 230 V | 220 V | 230 V | 220 V |  | 230 V | 220 V |  | No | All
018F4961 | Product | Solenoid coil | Solenoid coil, BF230AS, Cable, 8 m, Supply voltage [V] AC: 230, Multi pack | 13.5 mm |  |  | 50 °C | -40 °C | LLC CDC TYSK | 8.000 m |  | Cable |  |  |  |  | Cable | IP67 |  | 50 Hz |  | 018F8291 | [25 empty] | Multi pack | EV210B;EV212B;EV220B 15 - 50;EV220B 6 - 22;EV220B 65 - 100;EV222B;EV224B;EV227B;EV250B;EV251B |  | 31.0 VA |  | 16.0 W |  |  |  |  | 230 V |  |  |  | 230 V |  |  |  | No | All
018F6271 | Product | Solenoid coil | Solenoid coil, BF230AS, Cable, 2.5 m, Supply voltage [V] AC: 220 - 230, Multi pack | 13.5 mm |  |  | 80 °C | -40 °C | LLC CDC TYSK | 2.500 m |  | Cable |  |  |  |  | Cable | IP67 |  | 50 Hz |  | 018F8221 | [25 empty] | Multi pack | EV210B;EV212B;EV220B 15 - 50;EV220B 6 - 22;EV220B 65 - 100;EV222B;EV224B;EV227B;EV250B;EV251B |  | 22 VA |  | 12.0 W |  |  |  |  | 230 V | 220 V |  |  |  | 230 V | 220 V |  | No | All
018F6274 | Product | Solenoid coil | Solenoid coil, BF230AS, Cable, 1.5 m, Supply voltage [V] AC: 220 - 230, Multi pack | 13.5 mm |  |  | 80 °C | -40 °C | EAC;LLC CDC TYSK | 1.500 m |  | Cable |  |  |  |  | Cable | IP67 |  | 50 Hz | [27 empty] | Multi pack | EV210B;EV212B;EV220B 15 - 50;EV220B 6 - 22;EV220B 65 - 100;EV222B;EV224B;EV227B;EV250B;EV251B |  | 21 VA |  | 12.0 W |  |  |  |  | 230 V | 220 V |  |  |  | 230 V | 220 V |  | No | All
018F6251 | Product | Solenoid coil | Solenoid coil, BF230AS, Cable, 1 m, Supply voltage [V] AC: 220 - 230, Multi pack | 13.5 mm |  |  | 80 °C | -40 °C | LLC CDC TYSK | 1.000 m |  | Cable |  |  |  |  | Cable | IP67 |  | 50 Hz |  | 018F8201 | [25 empty] | Multi pack | EV210B;EV212B;EV220B 15 - 50;EV220B 6 - 22;EV220B 65 - 100;EV222B;EV224B;EV227B;EV250B;EV251B |  | 22.0 VA |  | 12.0 W |  |  |  |  | 230 V | 220 V |  |  |  | 230 V | 220 V |  | No | All
018F8201 | Product | Solenoid coil | Solenoid coil, BF230AS, Cable, 1 m, Supply voltage [V] AC: 220 - 230, Industrial pack | 13.5 mm |  |  | 80 °C | -40 °C | LLC CDC TYSK | 1.000 m |  | Cable |  |  |  |  | Cable | IP67 |  | 50 Hz |  | 018F6251 | [25 empty] | Industrial pack | EV210B;EV212B;EV220B 15 - 50;EV220B 6 - 22;EV220B 65 - 100;EV222B;EV224B;EV227B;EV250B;EV251B |  | 22.0 VA |  | 12.0 W |  |  |  |  | 230 V | 220 V |  |  |  | 230 V | 220 V |  | No | All
018F8204 | Product | Solenoid coil | Solenoid coil, BF230AS, Cable, 3.7 m, Supply voltage [V] AC: 230, Industrial pack | 13.5 mm |  |  | 50 °C | -40 °C | LLC CDC TYSK | 3.700 m |  | Cable |  |  |  |  | Cable | IP67 |  | 50 Hz | [27 empty] | Industrial pack | EV210B;EV212B;EV220B 15 - 50;EV220B 6 - 22;EV220B 65 - 100;EV222B;EV224B;EV227B;EV250B;EV251B |  | 31.0 VA |  | 16.0 W |  |  |  |  | 230 V |  |  |  | 230 V |  |  |  | Yes | No
018F8291 | Product | Solenoid coil | Solenoid coil, BF230AS, Cable, 8 m, Supply voltage [V] AC: 230, Industrial pack | 13.5 mm |  |  | 50 °C | -40 °C | LLC CDC TYSK | 8.000 m |  | Cable |  |  |  |  | Cable | IP67 |  | 50 Hz |  | 018F4961 | [25 empty] | Industrial pack | EV210B;EV212B;EV220B 15 - 50;EV220B 6 - 22;EV220B 65 - 100;EV222B;EV224B;EV227B;EV250B;EV251B |  | 31.0 VA |  | 16.0 W |  |  |  |  | 230 V |  |  |  | 230 V |  |  |  | No | All
018F8221 | Product | Solenoid coil | Solenoid coil, BF230AS, Cable, 2.5 m, Supply voltage [V] AC: 230, Industrial pack | 13.5 mm |  |  | 80 °C | -40 °C | LLC CDC TYSK | 2.500 m |  | Cable |  |  |  |  | Cable | IP67 |  | 50 Hz |  | 018F6271 | [25 empty] | Industrial pack | EV210B;EV212B;EV220B 15 - 50;EV220B 6 - 22;EV220B 65 - 100;EV222B;EV224B;EV227B;EV250B;EV251B |  | 22.0 VA |  | 12.0 W |  |  |  |  | 230 V | 220 V |  |  | 230 V |  |  |  | No | All
018F8293 | Product | Solenoid coil | Solenoid coil, BF230AS, Cable, 1 m, Supply voltage [V] AC: 220 - 230, Industrial pack | 13.5 mm |  |  | 60 °C | -40 °C | LLC CDC TYSK | 1.000 m |  | Cable |  |  |  |  | Cable | IP67 |  | 50 Hz | [27 empty] | Industrial pack | EV210B;EV212B;EV220B 15 - 50;EV220B 6 - 22;EV220B 65 - 100;EV222B;EV224B;EV227B;EV250B;EV251B |  | 22 VA |  | 13.0 W |  |  |  |  | 230 V | 220 V |  |  |  | 230 V | 220 V |  | No | No
018F8229 | Product | Solenoid coil | Solenoid coil, BF230AS, Cable, 4.5 m, Supply voltage [V] AC: 220 - 230, Industrial pack | 13.5 mm |  |  | 80 °C | -40 °C | LLC CDC TYSK | 4.500 m |  | Cable |  |  |  |  | Cable | IP67 |  | 50 Hz | [27 empty] | Industrial pack | EV210B;EV212B;EV220B 15 - 50;EV220B 6 - 22;EV220B 65 - 100;EV222B;EV224B;EV227B;EV250B;EV251B |  | 22 VA |  | 12.0 W |  |  |  |  | 230 V | 220 V |  |  |  | 230 V | 220 V |  | No | All
018F6177 | Product | Solenoid coil | Solenoid coil, BE240AS, DIN Spade, Supply voltage [V] AC: 240, Multi pack | 13.5 mm |  |  | 80 °C | -40 °C | CE;EAC;LLC CDC TYSK |  |  | DIN Spade |  |  |  |  | DIN Spade | IP20 |  | 50 Hz | [27 empty] | Multi pack | EV210B;EV212B;EV220B 15 - 50;EV220B 6 - 22;EV220B 65 - 100;EV222B;EV224B;EV227B;EV250B;EV251B |  | 19.0 VA |  | 11.0 W |  |  |  |  | 240 V |  |  |  | 240 V |  |  |  | No | All
018F6702 | Product | Solenoid coil | Solenoid coil, BE240AS, Terminal box, Supply voltage [V] AC: 240, Multi pack | 13.5 mm |  |  | 80 °C | -40 °C | CE;EAC;LLC CDC TYSK |  |  | Connection Box |  |  |  |  | Terminal box | IP67 |  | 50 Hz |  | 018F8702 | [25 empty] | Multi pack | EV210B;EV212B;EV220B 15 - 50;EV220B 6 - 22;EV220B 65 - 100;EV222B;EV224B;EV227B;EV250B;EV251B |  | 19.0 VA |  | 11.0 W |  |  |  |  | 240 V |  |  |  | 240 V |  |  |  | No | All
018F8702 | Product | Solenoid coil | Solenoid coil, BE240AS, Terminal box, Supply voltage [V] AC: 240, Industrial pack | 13.5 mm |  |  | 80 °C | -40 °C | CE;EAC;LLC CDC TYSK |  |  | Connection Box |  |  |  |  | Terminal box | IP67 |  | 50 Hz |  | 018F6702 | [25 empty] | Industrial pack | EV210B;EV212B;EV220B 15 - 50;EV220B 6 - 22;EV220B 65 - 100;EV222B;EV224B;EV227B;EV250B;EV251B |  | 19.0 VA |  | 11.0 W |  |  |  |  | 240 V |  |  |  | 240 V |  |  |  | No | All
018F4180 | Product | Solenoid coil | Solenoid coil, BT240CS, Junction Box, 0.18 m, Multi pack | 13.5 mm |  |  | 50 °C | -40 °C | C UL US LISTED;LLC CDC TYSK | 0.180 m |  | Junction Box |  |  |  |  | Junction Box | IP30 | 2 | 50/60 Hz | [27 empty] | Multi pack | EV210B;EV215B;EV220B 15 - 50;EV220B 6 - 22;EV225B;EV245B;EV250B |  |  |  | 12.0 W | 12.0 W |  |  |  | 110 V |  | 120 V | 110 V |  |  |  |  | No | All
018F7681 | Product | Solenoid coil | Solenoid coil, BT240CS, Supply voltage [V] AC: 208 - 240, Multi pack | 13.5 mm |  |  | 50 °C | -40 °C | C UL US LISTED;LLC CDC TYSK |  |  | Junction Box | [5 empty] | IP30 | 2 | 60 Hz | [27 empty] | Multi pack | [14 empty] | 240 V | 208 V |  | No | All
018F6861 | Product | Solenoid coil | Solenoid coil, BG115DS, Terminal box, Supply voltage [V] DC: 115, Multi pack | 13.5 mm |  |  | 50 °C | -40 °C | CE;EAC;LLC CDC TYSK |  |  | Connection Box | I |  |  |  | Terminal box | IP67 | [29 empty] | Multi pack | EV210B;EV212B;EV220B 15 - 50;EV220B 6 - 22;EV220B 65 - 100;EV222B;EV224B;EV250B | [6 empty] | 19.0 W | [8 empty] | 115.00 V | No | All
018F6279 | Product | Solenoid coil | Solenoid coil, BF230DS, Cable, 8 m, Supply voltage [V] DC: 230, Multi pack | 13.5 mm |  |  | 50 °C | -40 °C | LLC CDC TYSK | 8.000 m |  | Cable |  |  |  |  | Cable | IP67 | [29 empty] | Multi pack | EV210B;EV212B;EV220B 15 - 50;EV220B 6 - 22;EV220B 65 - 100;EV222B;EV224B;EV227B;EV250B;EV251B | [6 empty] | 18.0 W | [8 empty] | 230.00 V | No | All
018F6288 | Product | Solenoid coil | Solenoid coil, BF230DS, Cable, 2.5 m, Supply voltage [V] DC: 230, Multi pack | 13.5 mm |  |  | 50 °C | -40 °C | LLC CDC TYSK | 2.500 m |  | Cable |  |  |  |  | Cable | IP67 | [29 empty] | Multi pack | EV210B;EV212B;EV220B 15 - 50;EV220B 6 - 22;EV220B 65 - 100;EV222B;EV224B;EV227B;EV250B;EV251B | [6 empty] | 18.0 W | [8 empty] | 230.00 V | No | All
018F6278 | Product | Solenoid coil | Solenoid coil, BF230DS, Cable, 4 m, Supply voltage [V] DC: 230, Multi pack | 13.5 mm |  |  | 50 °C | -40 °C | LLC CDC TYSK | 4.000 m |  | Cable |  |  |  |  | Cable | IP67 | [29 empty] | Multi pack | EV210B;EV212B;EV220B 15 - 50;EV220B 6 - 22;EV220B 65 - 100;EV222B;EV224B;EV227B;EV250B;EV251B | [15 empty] | 230.00 V | No | All
018F6881 | Product | Solenoid coil | Solenoid coil, BG220DS, Terminal box, Supply voltage [V] DC: 220, Multi pack | 13.5 mm |  |  | 50 °C | -40 °C | CE;EAC;LLC CDC TYSK |  |  | Connection Box | II |  |  |  | Terminal box | IP67 | [29 empty] | Multi pack | EV210B;EV212B;EV220B 15 - 50;EV220B 6 - 22;EV220B 65 - 100;EV222B;EV224B;EV250B | [6 empty] | 20.0 W | [8 empty] | 220.00 V | No | All
018F6851 | Product | Solenoid coil | Solenoid coil, BG220DS, Terminal box, Supply voltage [V] DC: 220, Multi pack | 13.5 mm |  |  | 50 °C | -40 °C | CE;EAC;LLC CDC TYSK |  |  | Connection Box | I |  |  |  | Terminal box | IP67 | [29 empty] | Multi pack | EV210B;EV212B;EV220B 15 - 50;EV220B 6 - 22;EV220B 65 - 100;EV222B;EV224B;EV250B | [6 empty] | 20.0 W | [8 empty] | 220.00 V | No | All
042N8686 | Product | Solenoid coil | Solenoid coil, AS012DS, Supply voltage [V] DC: 12, Industrial pack | 9 mm |  |  | 60 °C | -40 °C | LLC CDC TYSK |  |  | DIN Spade |  |  |  |  | DIN Spade | IP00 | [29 empty] | Industrial pack | EV220S | [6 empty] | 14.0 W | [8 empty] | 12.00 V | No | All
018F7394 | Product | Solenoid coil | Solenoid coil, BB024DS, DIN Spade, Supply voltage [V] DC: 24, Multi pack | 13.5 mm |  |  | 50 °C | -40 °C | CE;EAC;LLC CDC TYSK |  |  | DIN Spade |  |  |  |  | DIN Spade | IP00 | [29 empty] | Multi pack | EV210B;EV212B;EV220B 15 - 50;EV220B 6 - 22;EV220B 65 - 100;EV222B;EV224B;EV250B;EV251B;EV310B | [6 empty] | 7.0 W | [8 empty] | 24.00 V | No | All
018F7397 | Product | Solenoid coil | Solenoid coil, BB024DS, DIN Spade, Supply voltage [V] DC: 24, Multi pack | 13.5 mm |  |  | 50 °C | -40 °C | CE;EAC;LLC CDC TYSK;cURus |  |  | DIN Spade |  |  |  |  | DIN Spade | IP00 | [29 empty] | Multi pack | EV210B;EV212B;EV220B 15 - 50;EV220B 6 - 22;EV220B 65 - 100;EV222B;EV224B;EV250B;EV251B;EV310B | [6 empty] | 16.0 W | [8 empty] | 24.00 V | No | All
018F8393 | Product | Solenoid coil | Solenoid coil, BB024DS, DIN Spade, Supply voltage [V] DC: 24, Industrial pack | 13.5 mm |  |  | 50 °C | -40 °C | CE |  |  | DIN Spade |  |  |  |  | DIN Spade | IP00 | [29 empty] | Industrial pack | [7 empty] | 18.0 W | [8 empty] | 24.00 V | Yes | No
018F5702 | Product | Solenoid coil | Solenoid coil, BI240AS | 13.5 mm |  |  | 80 °C | -20 °C | EX DEMKO 01ATEX 130591X |  |  | Connection Box | [5 empty] | IP67 |  | 50 Hz | [27 empty] | Multi pack | [13 empty] | 240 V |  |  |  | No | No
018F6807 | Product | Solenoid coil | Solenoid coil, BG024AS, Terminal box, Supply voltage [V] AC: 24, Multi pack | 13.5 mm |  |  | 80 °C | -40 °C | CE;EAC;LLC CDC TYSK |  |  | Connection Box |  |  |  |  | Terminal box | IP67 |  | 50 Hz | [27 empty] | Multi pack | EV210B;EV212B;EV220B 15 - 50;EV220B 6 - 22;EV220B 65 - 100;EV222B;EV224B;EV250B |  | 21.0 VA |  | 11.0 W |  |  |  |  | 24 V |  |  |  | 24 V |  |  |  | No | All
018F6980 | Product | Solenoid coil | Solenoid coil, BE110DS, Multi pack | 13.5 mm |  |  | 50 °C | -40 °C | CE;EAC;LLC CDC TYSK |  |  | DIN Spade | [5 empty] | IP00 | [29 empty] | Multi pack | EV210B;EV212B;EV220B 15 - 50;EV220B 6 - 22;EV220B 65 - 100;EV222B;EV224B;EV227B;EV250B;EV251B | [6 empty] | 18.0 W | [8 empty] | 110.00 V | No | All
018F6176 | Product | Solenoid coil | Solenoid coil, BE230AS, DIN Spade, Supply voltage [V] AC: 220 - 230, Multi pack | 13.5 mm |  |  | 80 °C | -40 °C | CE;EAC;LLC CDC TYSK |  |  | DIN Spade |  |  |  |  | DIN Spade | IP20 |  | 50 Hz | [27 empty] | Multi pack | EV210B;EV212B;EV220B 15 - 50;EV220B 6 - 22;EV220B 65 - 100;EV222B;EV224B;EV227B;EV250B;EV251B |  | 22.0 VA |  | 12.0 W |  |  |  |  | 230 V | 220 V |  |  |  | 230 V | 220 V |  | No | All
018F6701 | Product | Solenoid coil | Solenoid coil, BE230AS, Terminal box, Supply voltage [V] AC: 220 - 230, Multi pack | 13.5 mm |  |  | 80 °C | -40 °C | CE;EAC;LLC CDC TYSK |  |  | Connection Box |  |  |  |  | Terminal box | IP67 |  | 50 Hz |  | 018F8701 | [25 empty] | Multi pack | EV210B;EV212B;EV220B 15 - 50;EV220B 6 - 22;EV220B 65 - 100;EV222B;EV224B;EV227B;EV250B;EV251B |  | 22.0 VA |  | 12.0 W |  |  |  |  | 230 V | 220 V |  |  |  | 230 V | 220 V |  | No | All
018F8701 | Product | Solenoid coil | Solenoid coil, BE230AS, Terminal box, Supply voltage [V] AC: 220 - 230, Industrial pack | 13.5 mm |  |  | 80 °C | -40 °C | CE;EAC;LLC CDC TYSK |  |  | Connection Box |  |  |  |  | Terminal box | IP67 |  | 50 Hz |  | 018F6701 | [25 empty] | Industrial pack | EV210B;EV212B;EV220B 15 - 50;EV220B 6 - 22;EV220B 65 - 100;EV222B;EV224B;EV227B;EV250B;EV251B |  | 22.0 VA |  | 12.0 W |  |  |  |  | 230 V | 220 V |  |  |  | 230 V | 220 V |  | No | All
018Z6120 | Product | Solenoid coil | Solenoid coil, BV024A, Cable, 1 m, Supply voltage [V] AC: 24, Multi pack | 13.5 mm |  |  | 50 °C | -40 °C | ATEX - Cat. 3 - Zone 2;LLC CDC TYSK | 1.000 m |  | Cable |  |  |  |  | Cable | IP65 |  | 50 Hz | [27 empty] | Multi pack | [13 empty] | 24 V |  |  |  | No | All
042N7606 | Product | Solenoid coil | Solenoid coil, AS012CS, Supply voltage [V] AC: 12, Multi pack | 9 mm |  |  | 50 °C | -40 °C | LLC CDC TYSK |  |  | DIN Spade | [5 empty] | IP00 |  | 50/60 Hz |  | 042N8606 | [25 empty] | Multi pack | EV220S;EVUP |  | 5 VA |  | 3.0 W | 3.0 W |  |  |  | 12 V |  |  |  | 12 V |  |  |  | No | All
042N8606 | Product | Solenoid coil | Solenoid coil, AS012CS, Supply voltage [V] AC: 23 - 42, Industrial pack | 9 mm |  |  | 60 °C | -30 °C | LLC CDC EURO-TYSK |  |  | DIN Spade | [5 empty] | IP00 | [29 empty] | Industrial pack | EV220S;EVUP |  |  |  | 4.0 W | 4.0 W | [8 empty] | 42 V | 23 V |  | Yes | All
018F6957 | Product | Solenoid coil | Solenoid coil, BN027DS, Terminal box, Supply voltage [V] DC: 27, Multi pack | 13.5 mm |  |  | 50 °C | -40 °C | CE;EAC;LLC CDC TYSK |  |  | Connection Box | II |  |  |  | Terminal box | IP67 | [29 empty] | Multi pack | [7 empty] | 25.0 W | [8 empty] | 27.00 V | No | All
061N4026 | Product | Solenoid coil | Solenoid coil, NEV, 1 m, Supply voltage [V] AC: 240, Industrial pack | [5 empty] | CE;UKCA;VDE | 1.000 m | Yes | [8 empty] | 50/60 Hz | [27 empty] | Industrial pack | EV/PV solenoid valves | [5 empty] | 6.0 W | [6 empty] | 240 V |  |  |  | No | All
061N4000 | Product | Solenoid coil | Solenoid coil, NEV, 0.6 m, Supply voltage [V] AC: 220 - 240, Industrial pack | [5 empty] | CE;VDE | 0.600 m | Yes | [5 empty] | Cable |  |  | 50 Hz | [27 empty] | Industrial pack | EV/PV solenoid valves | [13 empty] | 240 V | 220 V |  | No | All
061N4061 | Product | Solenoid coil | Solenoid coil, NEV, 0.6 m, Supply voltage [V] AC: 220 - 240, Industrial pack | [5 empty] | CE;VDE | 0.600 m | Yes | [5 empty] | Cable |  |  | 50 Hz | [27 empty] | Industrial pack | EV/PV solenoid valves | [13 empty] | 240 V | 220 V |  | No | All
061N4015 | Product | Solenoid coil | Solenoid coil, NEV, 1 m, Supply voltage [V] AC: 240, Industrial pack | [5 empty] | CE;VDE | 1.000 m | Yes | [5 empty] | Cable |  |  | 50/60 Hz | [27 empty] | Industrial pack | EV/PV solenoid valves | [5 empty] | 6.0 W | [6 empty] | 240 V |  |  |  | No | All
061N4051 | Product | Solenoid coil | Solenoid coil, NEV, 0.6 m, Supply voltage [V] AC: 230, Industrial pack | [5 empty] | UL | 0.600 m | Yes | [5 empty] | Cable |  |  | 50/60 Hz | [27 empty] | Industrial pack | EV/PV solenoid valves | [12 empty] | 230 V |  |  |  | No | All
061N4012 | Product | Solenoid coil | Solenoid coil, NEV, 1 m, Supply voltage [V] AC: 115, Industrial pack | [5 empty] | CE;VDE | 1.000 m | Yes | [8 empty] | 50/60 Hz | [27 empty] | Industrial pack | [13 empty] | 115 V |  |  |  | No | No
061N4098 | Product | Solenoid coil | Solenoid coil, NEV, 0.3 m, Supply voltage [V] AC: 115, Industrial pack | [5 empty] | UL | 0.300 m | Yes | [5 empty] | Cable |  |  | 50/60 Hz | [27 empty] | Industrial pack | EV/PV solenoid valves | [12 empty] | 115 V |  |  |  | No | All
061N4099 | Product | Solenoid coil | Solenoid coil, NEV, 0.3 m, Supply voltage [V] AC: 220, Industrial pack | [5 empty] | CE;VDE | 0.300 m | Yes | [5 empty] | Cable |  |  | 50/60 Hz | [27 empty] | Industrial pack | EV/PV solenoid valves | [12 empty] | 220 V |  |  |  | No | All
061N4121 | Product | Solenoid coil | Solenoid coil, NEV, 0.3 m, Supply voltage [V] AC: 115, Industrial pack | [5 empty] | UL | 0.300 m | Yes | [5 empty] | Cable |  |  | 50/60 Hz | [27 empty] | Industrial pack | EV/PV solenoid valves | [12 empty] | 115 V |  |  |  | No | All
018F6866 | Product | Solenoid coil | Solenoid coil, BG012DS, Terminal box, Supply voltage [V] DC: 12, Multi pack | 13.5 mm |  |  | 50 °C | -40 °C | LLC CDC TYSK | 0.500 m |  | Connection Box | I |  |  |  | Terminal box | IP67 |  |  |  | 018F8856 | [25 empty] | Multi pack | EV210B;EV212B;EV220B 15 - 50;EV220B 6 - 22;EV220B 65 - 100;EV222B;EV224B;EV250B | [6 empty] | 20.0 W | [8 empty] | 12.00 V | No | All
018F6856 | Product | Solenoid coil | Solenoid coil, BG012DS, Terminal box, Supply voltage [V] DC: 12, Multi pack | 13.5 mm |  |  | 50 °C | -40 °C | CE;EAC;LLC CDC TYSK |  |  | Connection Box | I |  |  |  | Terminal box | IP67 |  |  |  | 018F8856 | [25 empty] | Multi pack | EV210B;EV212B;EV220B 15 - 50;EV220B 6 - 22;EV220B 65 - 100;EV222B;EV224B;EV250B | [6 empty] | 20.0 W | [8 empty] | 12.00 V | No | All
018F6886 | Product | Solenoid coil | Solenoid coil, BG012DS, Terminal box, Supply voltage [V] DC: 12, Multi pack | 13.5 mm |  |  | 50 °C | -40 °C | CE;EAC;LLC CDC TYSK |  |  | Connection Box | II |  |  |  | Terminal box | IP67 | [29 empty] | Multi pack | EV210B;EV212B;EV220B 15 - 50;EV220B 6 - 22;EV220B 65 - 100;EV222B;EV224B;EV250B | [6 empty] | 20.0 W | [8 empty] | 12.00 V | No | All
018F8856 | Product | Solenoid coil | Solenoid coil, BG012DS, Terminal box, Supply voltage [V] DC: 12, Industrial pack | 13.5 mm |  |  | 50 °C | -40 °C | CE;EAC;LLC CDC TYSK |  |  | Connection Box | I |  |  |  | Terminal box | IP67 |  |  |  | 018F6856 | [25 empty] | Industrial pack | EV210B;EV212B;EV220B 15 - 50;EV220B 6 - 22;EV220B 65 - 100;EV222B;EV224B;EV250B | [6 empty] | 20.0 W | [8 empty] | 12.00 V | No | All
018F6860 | Product | Solenoid coil | Solenoid coil, BG110DS, Terminal box, Supply voltage [V] DC: 110, Multi pack | 13.5 mm |  |  | 50 °C | -40 °C | CE;EAC;LLC CDC TYSK |  |  | Connection Box | I |  |  |  | Terminal box | IP67 | [29 empty] | Multi pack | EV210B;EV212B;EV220B 15 - 50;EV220B 6 - 22;EV220B 65 - 100;EV222B;EV224B;EV250B | [6 empty] | 16.0 W | [8 empty] | 110.00 V | No | All
018F6890 | Product | Solenoid coil | Solenoid coil, BG110DS, Terminal box, Supply voltage [V] DC: 110, Multi pack | 13.5 mm |  |  | 50 °C | -40 °C | CE;EAC;LLC CDC TYSK |  |  | Connection Box | II |  |  |  | Terminal box | IP67 | [29 empty] | Multi pack | EV210B;EV212B;EV220B 15 - 50;EV220B 6 - 22;EV220B 65 - 100;EV222B;EV224B;EV250B | [6 empty] | 20.0 W | [8 empty] | 110.00 V | No | All
018F6257 | Product | Solenoid coil | Solenoid coil, BF024AS, Cable, 1 m, Supply voltage [V] AC: 24, Multi pack | 13.5 mm |  |  | 80 °C | -40 °C | LLC CDC TYSK | 1.000 m |  | Cable |  |  |  |  | Cable | IP67 |  | 50 Hz | [27 empty] | Multi pack | EV210B;EV212B;EV220B 15 - 50;EV220B 6 - 22;EV220B 65 - 100;EV222B;EV224B;EV227B;EV250B;EV251B |  | 20.0 VA |  | 12.0 W |  |  |  |  | 24 V |  |  |  | 24 V |  |  |  | No | All
018F6272 | Product | Solenoid coil | Solenoid coil, BF024AS, Cable, 3 m, Multi pack | 13.5 mm |  |  | 80 °C | -40 °C | LLC CDC TYSK | 3.000 m |  | Cable |  |  |  |  | Cable | IP67 |  | 50 Hz | [27 empty] | Multi pack | EV210B;EV212B;EV220B 15 - 50;EV220B 6 - 22;EV220B 65 - 100;EV222B;EV224B;EV227B;EV250B;EV251B |  | 21.0 VA |  | 12.0 W |  |  |  |  | 24 V | [7 empty] | No | All
018F8292 | Product | Solenoid coil | Solenoid coil, BF024AS, Cable, 2.6 m, Supply voltage [V] AC: 24 - 29, Industrial pack | 13.5 mm |  |  | 80 °C | -40 °C |  | 2.60 m |  | Cable |  |  |  |  | Cable | IP67 |  | 50/60 Hz | [27 empty] | Industrial pack | [14 empty] | 29 V | 24 V |  | Yes | No
018F6901 | Product | Solenoid coil | Solenoid coil, BN024AS, Terminal box, Supply voltage [V] AC: 24, Multi pack | 13.5 mm |  |  | 50 °C | -40 °C | LLC CDC TYSK |  |  | Connection Box |  |  |  |  | Terminal box | IP67 |  | 50 Hz | [27 empty] | Multi pack |  |  | 49 VA |  | 21.0 W |  |  |  |  | 24 V |  |  |  | 24 V |  |  |  | No | All
018F6903 | Product | Solenoid coil | Solenoid coil, BN024AS, DIN Spade, Supply voltage [V] AC: 24, Multi pack | 13.5 mm |  |  | 50 °C | -40 °C | CE;EAC;LLC CDC TYSK |  |  | DIN Spade |  |  |  |  | DIN Spade | IP20 |  | 50 Hz |  | 018F8901 | [25 empty] | Multi pack | EV210B;EV212B;EV220B 15 - 50;EV220B 6 - 22;EV220B 65 - 100;EV222B;EV225B;EV245B;EV250B |  | 49.0 VA |  | 24.0 W |  |  |  |  | 24 V |  |  |  | 24 V |  |  |  | No | All
018F6904 | Product | Solenoid coil | Solenoid coil, BN024AS, Terminal box, Supply voltage [V] AC: 24, Multi pack | 13.5 mm |  |  | 50 °C | -40 °C | CE;EAC;LLC CDC TYSK |  |  | Connection Box |  |  |  |  | Terminal box | IP67 |  | 50 Hz | [27 empty] | Multi pack |  |  | 49.0 VA |  | 24.0 W |  |  |  |  | 24 V |  |  |  | 24 V |  |  |  | No | All
018F8901 | Product | Solenoid coil | Solenoid coil, BN024AS, DIN Spade, Supply voltage [V] AC: 24, Industrial pack | 13.5 mm |  |  | 50 °C | -40 °C | CE;EAC;LLC CDC TYSK |  |  | DIN Spade |  |  |  |  | DIN Spade | IP00 |  | 50 Hz |  | 018F6903 | [25 empty] | Industrial pack | EV210B;EV212B;EV220B 15 - 50;EV220B 6 - 22;EV220B 65 - 100;EV222B;EV225B;EV245B;EV250B |  | 49.0 VA |  | 24.0 W |  |  |  |  | 24 V |  |  |  | 24 V |  |  |  | No | All
018F6827 | Product | Solenoid coil | Solenoid coil, BG024CS, Terminal box, Supply voltage [V] AC: 24, Multi pack | 13.5 mm |  |  | 50 °C | -40 °C | CE;EAC;LLC CDC TYSK |  |  | Connection Box |  |  |  |  | Terminal box | IP67 |  | 50/60 Hz | [27 empty] | Multi pack | EV210B;EV212B;EV220B 15 - 50;EV220B 6 - 22;EV220B 65 - 100;EV222B;EV224B;EV250B |  | 25.0 VA | 21.0 VA | 13.0 W | 12.0 W |  |  |  | 24 V |  | 24 V |  | 24 V |  |  |  | No | All
018F5732 | Product | Solenoid coil | Solenoid coil, BI230CS | 13.5 mm |  |  | 50 °C | -20 °C | EX DEMKO 01ATEX 130591X |  |  | Connection Box | [5 empty] | IP67 |  | 50/60 Hz | [27 empty] | Multi pack | [13 empty] | 230 V |  |  |  | No | No
018F6260 | Product | Solenoid coil | Solenoid coil, BF115CS, Cable, 1 m, Supply voltage [V] AC: 115, Multi pack | 13.5 mm |  |  | 80 °C | -40 °C | LLC CDC TYSK | 1.000 m |  | Cable |  |  |  |  | Cable | IP67 |  | 60 Hz | [27 empty] | Multi pack | EV210B;EV212B;EV220B 15 - 50;EV220B 6 - 22;EV220B 65 - 100;EV222B;EV224B;EV227B;EV250B;EV251B |  | 19.0 VA | 22.0 VA | 11.0 W | 13.0 W |  |  |  | 100 V |  | 115 V |  | 115 V |  |  |  | No | All
018F6081 | Product | Solenoid coil | Solenoid coil, BE200CS, DIN Spade, Supply voltage [V] AC: 200, Multi pack | 13.5 mm |  |  | 50 °C | -40 °C | CE;EAC;LLC CDC TYSK |  |  | DIN Spade |  |  |  |  | DIN Spade | IP00 |  | 50/60 Hz | [27 empty] | Multi pack | EV210B;EV212B;EV220B 15 - 50;EV220B 6 - 22;EV220B 65 - 100;EV222B;EV224B;EV227B;EV250B;EV251B |  |  |  | 10.0 W | 10.0 W |  |  |  | 200 V |  | 240 V | 200 V | 200 V |  |  |  | No | All
018F6733 | Product | Solenoid coil | Solenoid coil, BE200CS, Terminal box, Supply voltage [V] AC: 200, Multi pack | 13.5 mm |  |  | 50 °C | -40 °C | CE;EAC;LLC CDC TYSK |  |  | Connection Box |  |  |  |  | Terminal box | IP67 |  | 50/60 Hz | [27 empty] | Multi pack | EV210B;EV212B;EV220B 15 - 50;EV220B 6 - 22;EV220B 65 - 100;EV222B;EV224B;EV227B;EV250B;EV251B |  | 25.0 VA | 20.0 VA | 14.0 W | 12.0 W |  |  |  | 200 V |  | 200 V |  | 200 V |  |  |  | No | All
018F4130 | Product | Solenoid coil | Solenoid coil, BJ120BS, Junction Box, 0.2 m, Supply voltage [V] AC: 120, Multi pack | 13.5 mm |  |  | 50 °C | -40 °C | C UL US LISTED;LLC CDC TYSK | 0.200 m |  | Junction Box |  |  |  |  | Junction Box | IP30 | 2 | 60 Hz | [27 empty] | Multi pack | EV210B;EV215B;EV220B 15 - 50;EV220B 6 - 22;EV225B;EV245B;EV250B |  |  |  |  | 16.0 W | [5 empty] | 120 V |  | 120 V |  |  |  | No | All
018F6857 | Product | Solenoid coil | Solenoid coil, BG024DS, Supply voltage [V] DC: 24, Multi pack | 13.5 mm |  |  | 50 °C | -40 °C | CE;CMIM;EAC;LLC CDC TYSK |  |  | Connection Box | I |  |  |  | Terminal box | IP67 | [29 empty] | Multi pack | EV210B;EV212B;EV220B 15 - 50;EV220B 6 - 22;EV220B 65 - 100;EV222B;EV224B;EV250B | [6 empty] | 20.0 W | [8 empty] | 24.00 V | No | All
018F6887 | Product | Solenoid coil | Solenoid coil, BG024DS, Supply voltage [V] DC: 24, Multi pack | 13.5 mm |  |  | 50 °C | -40 °C | CE;EAC;LLC CDC TYSK |  |  | Connection Box | II |  |  |  | Terminal box | IP67 | [29 empty] | Multi pack | EV210B;EV212B;EV220B 15 - 50;EV220B 6 - 22;EV220B 65 - 100;EV222B;EV224B;EV250B | [6 empty] | 20.0 W | [8 empty] | 24.00 V | No | All
018F8067 | Product | Solenoid coil | Solenoid coil, BG024DS, Supply voltage [V] DC: 24, Industrial pack | 13.5 mm |  |  | 50 °C | -40 °C | CE;EAC;LLC CDC TYSK |  |  | DIN Spade | I |  |  |  | DIN Spade | IP00 |  |  |  | 018F6857 | [25 empty] | Industrial pack | EV210B;EV212B;EV220B 15 - 50;EV220B 6 - 22;EV220B 65 - 100;EV222B;EV224B;EV250B | [6 empty] | 20.0 W | [8 empty] | 24.00 V | No | All
018F8867 | Product | Solenoid coil | Solenoid coil, BG024DS, Supply voltage [V] DC: 24, Industrial pack | 13.5 mm |  |  | 80 °C | -40 °C |  |  |  | DIN Spade | I |  |  |  | DIN Spade | IP00 | [29 empty] | Industrial pack | [7 empty] | 20.0 W | [8 empty] | 24.00 V | Yes | No
018F6715 | Product | Solenoid coil | Solenoid coil, BE024BS, Terminal box, Supply voltage [V] AC: 24, Multi pack | 13.5 mm |  |  | 80 °C | -40 °C | CE;EAC;LLC CDC TYSK |  |  | Connection Box |  |  |  |  | Terminal box | IP67 |  | 60 Hz | [27 empty] | Multi pack | EV210B;EV212B;EV220B 15 - 50;EV220B 6 - 22;EV220B 65 - 100;EV222B;EV224B;EV227B;EV250B;EV251B |  |  | 25.0 VA |  | 14.0 W | [5 empty] | 24 V |  | 24 V |  |  |  | No | All
018F6290 | Product | Solenoid coil | Solenoid coil, BF024DS | 13.5 mm |  |  | 50 °C | -40 °C | LLC CDC TYSK | 1.000 m |  | Cable |  |  |  |  | Cable | IP67 | [29 empty] | Multi pack | EV210B;EV212B;EV220B 15 - 50;EV220B 6 - 22;EV220B 65 - 100;EV222B;EV224B;EV227B;EV250B;EV251B | [6 empty] | 29.0 W | [8 empty] | 24.00 V | No | No
018F6276 | Product | Solenoid coil | Solenoid coil, BF024DS | 13.5 mm |  |  | 50 °C | -40 °C | LLC CDC TYSK | 0.500 m |  | Cable |  |  |  |  | Cable | IP67 | [29 empty] | Multi pack | EV210B;EV212B;EV220B 15 - 50;EV220B 6 - 22;EV220B 65 - 100;EV222B;EV224B;EV227B;EV250B;EV251B | [6 empty] | 16.0 W | [8 empty] | 24.00 V | No | All
018F8276 | Product | Solenoid coil | Solenoid coil, BF024DS | 13.5 mm |  |  | 50 °C | -40 °C | LLC CDC TYSK | 0.500 m |  | Cable |  |  |  |  | Cable | IP67 | [29 empty] | Industrial pack | EV210B;EV212B;EV220B 15 - 50;EV220B 6 - 22;EV220B 65 - 100;EV222B;EV224B;EV227B;EV250B;EV251B | [6 empty] | 16.0 W | [8 empty] | 24.00 V | Yes | All
018F8294 | Product | Solenoid coil | Solenoid coil, BF024DS | 13.5 mm |  |  | 50 °C | -40 °C |  | 1.810 m |  | Cable |  |  |  |  | Cable | IP67 | [29 empty] | Industrial pack | [7 empty] | 17.0 W | [8 empty] | 24.00 V | Yes | No
018F7276 | Product | Solenoid coil | Solenoid coil, BF024DS | 13.5 mm |  |  | 50 °C | -40 °C | LLC CDC TYSK | 0.500 m |  | Cable |  |  |  |  | Cable | IP67 | [29 empty] | Multi pack | EV210B;EV212B;EV220B 15 - 50;EV220B 6 - 22;EV220B 65 - 100;EV222B;EV224B;EV227B;EV250B;EV251B | [6 empty] | 16.0 W | [8 empty] | 24.00 V | Yes | No
018F4358 | Product | Solenoid coil | Solenoid coil, BB024AS, DIN Spade, Supply voltage [V] AC: 24, Industrial pack | 13.5 mm |  |  | 80 °C | -40 °C | CE;EAC;LLC CDC TYSK;UKCA |  |  | DIN Spade |  |  |  |  | DIN Spade | IP00 |  | 50 Hz | [27 empty] | Industrial pack |  |  | 19.0 VA |  | 11.0 W |  |  |  |  | 24 V |  |  |  | 24 V |  |  |  | Yes | No
018F7388 | Product | Solenoid coil | Solenoid coil, BB024AS, DIN Spade, Supply voltage [V] AC: 24, Multi pack | 13.5 mm |  |  | 80 °C | -40 °C | CE;EAC;LLC CDC TYSK |  |  | DIN Spade |  |  |  |  | DIN Spade | IP67 | 4 | 50 Hz | [27 empty] | Multi pack | EV210B;EV212B;EV220B 15 - 50;EV220B 6 - 22;EV220B 65 - 100;EV222B;EV224B;EV250B;EV251B;EV310B |  | 19.0 VA |  | 11.0 W |  |  |  |  | 24 V |  |  |  | 24 V |  |  |  | No | All
018F7358 | Product | Solenoid coil | Solenoid coil, BB024AS, DIN Spade, Supply voltage [V] AC: 24, Multi pack | 13.5 mm |  |  | 80 °C | -40 °C | CE;EAC;LLC CDC TYSK |  |  | DIN Spade |  |  |  |  | DIN Spade | IP00 |  | 50 Hz | [27 empty] | Multi pack | EV210B;EV212B;EV220B 15 - 50;EV220B 6 - 22;EV220B 65 - 100;EV222B;EV224B;EV250B;EV251B;EV310B |  | 19.0 VA |  | 11.0 W |  |  |  |  | 24 V |  |  |  | 24 V |  |  |  | No | All
018F8358 | Product | Solenoid coil | Solenoid coil, BB024AS, DIN Spade, Supply voltage [V] AC: 24, Industrial pack | 13.5 mm |  |  | 80 °C | -40 °C | CE;EAC;LLC CDC TYSK |  |  | DIN Spade |  |  |  |  | DIN Spade | IP00 |  | 50 Hz |  | 018F7358 | [25 empty] | Industrial pack | EV210B;EV212B;EV220B 15 - 50;EV220B 6 - 22;EV220B 65 - 100;EV222B;EV224B;EV250B;EV251B;EV310B |  | 19.0 VA |  | 11.0 W |  |  |  |  | 24 V |  |  |  | 24 V |  |  |  | No | All
042N4201 | Product | Solenoid coil | Solenoid coil, AZ240CS, DIN Spade, Supply voltage [V] AC: 208 - 240, Multi pack | 9 mm |  |  | 50 °C | -40 °C | LLC CDC TYSK;cURus |  |  | DIN Spade |  |  |  |  | DIN Spade | IP00 |  | 50/60 Hz | [27 empty] | Multi pack | EV220S |  | 4.0 VA | 14.0 VA | 8.0 W | 7.0 W |  |  |  | 230 V |  | 240 V | 208 V |  | 240 V | 208 V |  | No | All
042N8201 | Product | Solenoid coil | Solenoid coil, AZ240CS, DIN Spade, Supply voltage [V] AC: 208 - 240, Industrial pack | 9 mm |  |  | 50 °C | -40 °C | LLC CDC TYSK;cURus |  |  | DIN Spade |  |  |  |  | DIN Spade | IP00 |  | 50/60 Hz |  | 042N4201 | [25 empty] | Industrial pack | EV220S |  | 16.0 VA | 14.0 VA | 8.0 W | 7.0 W |  |  |  | 230 V |  | 240 V | 208 V |  | 240 V | 208 V |  | No | All
018F6182 | Product | Solenoid coil | Solenoid coil, BE024AS, DIN Spade, Supply voltage [V] AC: 24, Multi pack | 13.5 mm |  |  | 80 °C | -40 °C | CE;EAC;LLC CDC TYSK |  |  | DIN Spade |  |  |  |  | DIN Spade | IP20 |  | 50 Hz | [27 empty] | Multi pack | EV210B;EV212B;EV220B 15 - 50;EV220B 6 - 22;EV220B 65 - 100;EV222B;EV224B;EV227B;EV250B;EV251B |  | 21.0 VA |  | 12.0 W |  |  |  |  | 24 V |  |  |  | 24 V |  |  |  | No | All
018F6707 | Product | Solenoid coil | Solenoid coil, BE024AS, Terminal box, Supply voltage [V] AC: 24, Multi pack | 13.5 mm |  |  | 80 °C | -40 °C | CE;EAC;LLC CDC TYSK |  |  | Connection Box |  |  |  |  | Terminal box | IP67 |  | 50 Hz |  | 018F8707 | [25 empty] | Multi pack | EV210B;EV212B;EV220B 15 - 50;EV220B 6 - 22;EV220B 65 - 100;EV222B;EV224B;EV227B;EV250B;EV251B |  | 21.0 VA |  | 12.0 W |  |  |  |  | 24 V |  |  |  | 24 V |  |  |  | No | All
018F8007 | Product | Solenoid coil | Solenoid coil, BE024AS, DIN Spade, Supply voltage [V] AC: 24, Industrial pack | 13.5 mm |  |  | 80 °C | -40 °C | CE;EAC;LLC CDC TYSK |  |  | DIN Spade |  |  |  |  | DIN Spade | IP00 |  | 50 Hz | [27 empty] | Industrial pack | EV210B;EV212B;EV220B 15 - 50;EV220B 6 - 22;EV220B 65 - 100;EV222B;EV224B;EV227B;EV250B;EV251B |  | 21.0 VA |  | 12.0 W |  |  |  |  | 24 V |  |  |  | 24 V |  |  |  | No | All
018F8707 | Product | Solenoid coil | Solenoid coil, BE024AS, Terminal box, Supply voltage [V] AC: 24, Industrial pack | 13.5 mm |  |  | 80 °C | -40 °C | CE;EAC;LLC CDC TYSK |  |  | Connection Box |  |  |  |  | Terminal box | IP67 |  | 50 Hz |  | 018F6707 | [25 empty] | Industrial pack | EV210B;EV212B;EV220B 15 - 50;EV220B 6 - 22;EV220B 65 - 100;EV222B;EV224B;EV227B;EV250B;EV251B |  | 21.0 VA |  | 12.0 W |  |  |  |  | 24 V |  |  |  | 24 V |  |  |  | No | All
018F7707 | Product | Solenoid coil | Solenoid coil, BE024AS, Terminal box, Supply voltage [V] AC: 24, Multi pack | 13.5 mm |  |  | 80 °C | -40 °C | CE;EAC;LLC CDC TYSK;UKCA |  |  | Connection Box |  |  |  |  | Terminal box | IP67 |  | 50 Hz | [27 empty] | Multi pack | EV210B;EV212B;EV220B 15 - 50;EV220B 6 - 22;EV220B 65 - 100;EV222B;EV224B;EV227B;EV250B;EV251B |  | 21 VA |  | 12.0 W |  |  |  |  | 24 V |  |  |  | 24 V |  |  |  | Yes | No
018F6729 | Product | Solenoid coil | Solenoid coil, BE100CS, Terminal box, Supply voltage [V] AC: 100, Multi pack | 13.5 mm |  |  | 50 °C | -40 °C | CE;EAC;LLC CDC TYSK |  |  | Connection Box |  |  |  |  | Terminal box | IP67 |  | 50/60 Hz | [27 empty] | Multi pack | EV210B;EV212B;EV220B 15 - 50;EV220B 6 - 22;EV220B 65 - 100;EV222B;EV224B;EV227B;EV250B;EV251B |  | 28.0 VA | 22.0 VA | 15.0 W | 13.0 W |  |  |  | 100 V |  | 100 V |  | 100 V |  |  |  | No | All
018F7363 | Product | Solenoid coil | Solenoid coil, BB230CS, Supply voltage [V] AC: 230, Multi pack | 13.5 mm |  |  | 50 °C | -40 °C | CE;EAC;LLC CDC TYSK |  |  | DIN Spade |  |  |  |  | DIN Spade | IP00 |  | 50/60 Hz |  | 018F8363 | [25 empty] | Multi pack | EV210B;EV212B;EV220B 15 - 50;EV220B 6 - 22;EV220B 65 - 100;EV222B;EV224B;EV250B;EV251B;EV310B |  | 31.0 VA | 24.0 VA | 16.0 W | 13.0 W |  |  |  | 230 V |  | 230 V |  | 230 V |  |  |  | No | All
018F7932 | Product | Solenoid coil | Solenoid coil, BB230CS, Supply voltage [V] AC: 220 - 230, Multi pack | 13.5 mm |  |  | 50 °C | -40 °C |  |  |  | DIN Spade |  |  |  |  | DIN Spade | IP00 |  | 50/60 Hz |  | 018F7363 | [25 empty] | Multi pack | [14 empty] | 230 V | 220 V |  | No | No
018F8363 | Product | Solenoid coil | Solenoid coil, BB230CS, Supply voltage [V] AC: 230, Industrial pack | 13.5 mm |  |  | 50 °C | -40 °C | CE;EAC;LLC CDC TYSK |  |  | DIN Spade |  |  |  |  | DIN Spade | IP00 |  | 50/60 Hz |  | 018F7363 | [25 empty] | Industrial pack | EV210B;EV212B;EV220B 15 - 50;EV220B 6 - 22;EV220B 65 - 100;EV222B;EV224B;EV250B;EV251B;EV310B |  | 31.0 VA | 24.0 VA | 16.0 W | 13.0 W |  |  |  | 230 V |  | 230 V |  | 230 V |  |  |  | No | All
018F8451 | Product | Solenoid coil | Solenoid coil, BB230CS, Industrial pack | 13.5 mm |  |  | 80 °C | -40 °C | CE |  |  | DIN Spade |  |  |  |  | DIN Spade | IP00 |  | 50/60 Hz | [27 empty] | Industrial pack |  |  | 31.0 VA | 24.0 VA | 16.0 W | 14.0 W |  |  |  | 230 V | 220 V | 230 V | 220 V |  |  |  |  | Yes | No
018F6813 | Product | Solenoid coil | Solenoid coil, BG110BS, Terminal box, Supply voltage [V] AC: 110, Multi pack | 13.5 mm |  |  | 80 °C | -40 °C | CE;EAC;LLC CDC TYSK |  |  | Connection Box |  |  |  |  | Terminal box | IP67 |  | 60 Hz | [27 empty] | Multi pack | EV210B;EV212B;EV220B 15 - 50;EV220B 6 - 22;EV220B 65 - 100;EV222B;EV224B;EV250B |  |  | 29.0 VA |  | 16.0 W | [5 empty] | 110 V |  | 110 V |  |  |  | No | All
018F6816 | Product | Solenoid coil | Solenoid coil, BG110BS, Terminal box, Supply voltage [V] AC: 110, Multi pack | 13.5 mm |  |  | 80 °C | -40 °C | CE;EAC;LLC CDC TYSK |  |  | Connection Box w. LED |  |  |  |  | Terminal box | IP67 |  | 60 Hz | [27 empty] | Multi pack |  |  |  | 29.0 VA |  | 16.0 W | [5 empty] | 110 V |  | 110 V |  |  |  | No | All
018F4120 | Product | Solenoid coil | Solenoid coil, BJ240CS, Junction Box, 0.2 m, Supply voltage [V] AC: 230, Multi pack | 13.5 mm |  |  | 50 °C | -40 °C | C UL US LISTED;LLC CDC TYSK | 0.200 m |  | Junction Box |  |  |  |  | Junction Box | IP30 | 2 | 50/60 Hz | [27 empty] | Multi pack | EV210B;EV215B;EV220B 15 - 50;EV220B 6 - 22;EV225B;EV245B;EV250B |  |  |  | 17.0 W | 14.0 W |  |  |  | 230 V |  | 240 V | 208 V | 230 V |  |  |  | No | All
018F6077 | Product | Solenoid coil | Solenoid coil, BE024CS, DIN Spade, Supply voltage [V] AC: 24, Multi pack | 13.5 mm |  |  | 50 °C | -40 °C | CE;EAC;LLC CDC TYSK |  |  | DIN Spade |  |  |  |  | DIN Spade | IP00 |  | 50/60 Hz |  | 018F8077 | [25 empty] | Multi pack | EV210B;EV212B;EV220B 15 - 50;EV220B 6 - 22;EV220B 65 - 100;EV222B;EV224B;EV227B;EV250B;EV251B |  | 24.0 VA | 20.0 VA | 13.0 W | 11.0 W |  |  |  | 24 V |  | 24 V |  | 24 V |  |  |  | No | All
018F6717 | Product | Solenoid coil | Solenoid coil, BE024CS, Terminal box, Supply voltage [V] AC: 20 - 24, Multi pack | 13.5 mm |  |  | 80 °C | -40 °C | CE;EAC;LLC CDC TYSK;UKCA |  |  | Connection Box |  |  |  |  | Terminal box | IP67 |  | 50/60 Hz | [27 empty] | Multi pack |  |  | 13.0 VA | 17.0 VA | 8.0 W | 11.0 W |  |  |  | 20 V |  | 24 V |  |  | 24 V | 20 V |  | No | All
018F8077 | Product | Solenoid coil | Solenoid coil, BE024CS, DIN Spade, Supply voltage [V] AC: 24, Industrial pack | 13.5 mm |  |  | 50 °C | -40 °C | CE;EAC;LLC CDC TYSK |  |  | DIN Spade |  |  |  |  | DIN Spade | IP00 |  | 50/60 Hz |  | 018F6077 | [25 empty] | Industrial pack | EV210B;EV212B;EV220B 15 - 50;EV220B 6 - 22;EV220B 65 - 100;EV222B;EV224B;EV227B;EV250B;EV251B |  | 24.0 VA | 20.0 VA | 13.0 W | 11.0 W |  |  |  | 24 V |  | 24 V |  | 24 V |  |  |  | No | All
018F7938 | Product | Solenoid coil | Solenoid coil, BB024CS | 13.5 mm |  |  | 80 °C | -40 °C |  |  |  | DIN Spade |  |  |  |  | DIN Spade | IP00 |  | 50/60 Hz | [27 empty] | Multi pack | [13 empty] | 24 V |  |  |  | No | No
018Z7654 | Product | Solenoid coil | Solenoid coil, BY120C | 13.5 mm |  |  | 50 °C | -40 °C | cURus |  |  | DIN Spade |  |  |  |  | DIN Spade | IP00 |  | 50 Hz | [27 empty] | Multi pack | [13 empty] | 110 V |  |  |  | Yes | No
018F6955 | Product | Solenoid coil | Solenoid coil, BG036DS, Terminal box, Supply voltage [V] DC: 36, Multi pack | 13.5 mm |  |  | 50 °C | -40 °C | CE;EAC;LLC CDC TYSK |  |  | Connection Box | I |  |  |  | Terminal box | IP67 | [29 empty] | Multi pack | [7 empty] | 19.0 W | [8 empty] | 36.00 V | No | All
018F6868 | Product | Solenoid coil | Solenoid coil, BQ024DS | 13.5 mm |  |  | 40 °C | -40 °C | LLC CDC TYSK |  |  | DIN Spade | I |  |  |  |  | IP00 | [29 empty] | Multi pack | [16 empty] | 24.00 V | No | No
018F8297 | Product | Solenoid coil | Solenoid coil, BF029CS | 13.5 mm |  |  | 80 °C | -40 °C |  | 2.600 m |  | Cable |  |  |  |  | Cable | IP67 |  | 50/60 Hz | [27 empty] | Industrial pack |  |  | 21.0 VA | 26.0 VA | 12.0 W | 16.0 W |  |  |  | 24 V |  | 29 V |  |  | 29 V | 24 V |  | Yes | All
018F6185 | Product | Solenoid coil | Solenoid coil, BE115CS, DIN Spade, Supply voltage [V] AC: 115, Multi pack | 13.5 mm |  |  | 80 °C | -40 °C | CE;EAC;LLC CDC TYSK |  |  | DIN Spade |  |  |  |  | DIN Spade | IP20 |  | 50/60 Hz | [27 empty] | Multi pack | EV210B;EV212B;EV220B 15 - 50;EV220B 6 - 22;EV220B 65 - 100;EV222B;EV224B;EV227B;EV250B;EV251B |  | 19.0 VA | 22.0 VA | 11.0 W | 13.0 W |  |  |  | 100 V |  | 115 V |  | 115 V |  |  |  | No | All
018F6710 | Product | Solenoid coil | Solenoid coil, BE115CS, Terminal box, Supply voltage [V] AC: 115, Multi pack | 13.5 mm |  |  | 80 °C | -40 °C | CE;EAC;LLC CDC TYSK |  |  | Connection Box |  |  |  |  | Terminal box | IP67 |  | 50/60 Hz | [27 empty] | Multi pack | EV210B;EV212B;EV220B 15 - 50;EV220B 6 - 22;EV220B 65 - 100;EV222B;EV224B;EV227B;EV250B;EV251B |  | 19.0 VA | 22.0 VA | 11.0 W | 13.0 W |  |  |  | 100 V |  | 115 V |  | 115 V |  |  |  | No | All
042N8652 | Product | Solenoid coil | Solenoid coil, AU240CS, Cable, 1 m, Supply voltage [V] AC: 240, Industrial pack | 9 mm |  |  | 60 °C | -40 °C | LLC CDC TYSK | 1.000 m |  | Cable |  |  |  |  | Cable | IP67 |  | 50/60 Hz | [27 empty] | Industrial pack | EV220S |  | 13.0 VA | 10.0 VA | 6.5 W | 5.0 W |  |  |  | 240 V |  | 240 V |  | 240 V |  |  |  | No | All
018F6184 | Product | Solenoid coil | Solenoid coil, BE048AS, Supply voltage [V] AC: 48, Multi pack | 13.5 mm |  |  | 80 °C | -40 °C |  |  |  | DIN Spade + cap | [5 empty] | IP20 |  | 50 Hz | [27 empty] | Multi pack | [13 empty] | 48 V |  |  |  | No | All
018F6709 | Product | Solenoid coil | Solenoid coil, BE048AS, Terminal box, Supply voltage [V] AC: 48, Multi pack | 13.5 mm |  |  | 80 °C | -40 °C | CE;EAC;LLC CDC TYSK |  |  | Connection Box |  |  |  |  | Terminal box | IP67 |  | 50 Hz | [27 empty] | Multi pack | EV210B;EV212B;EV220B 15 - 50;EV220B 6 - 22;EV220B 65 - 100;EV222B;EV224B;EV227B;EV250B;EV251B |  | 20.0 VA |  | 11.0 W |  |  |  |  | 48 V |  |  |  | 48 V |  |  |  | No | All
042N7602 | Product | Solenoid coil | Solenoid coil, AS240CS, DIN Spade, Supply voltage [V] AC: 240, Multi pack | 9 mm |  |  | 50 °C | -40 °C | LLC CDC TYSK |  |  | DIN Spade |  |  |  |  | DIN Spade | IP00 |  | 50/60 Hz | [27 empty] | Multi pack | EV220S |  | 13.0 VA | 10.0 VA | 6.5 W | 5.0 W |  |  |  | 240 V |  | 240 V |  | 240 V |  |  |  | No | All
018F7675 | Product | Solenoid coil | Solenoid coil, BU012DS | 13.5 mm |  |  | 50 °C | -40 °C | LLC CDC TYSK |  |  | 1/2 in Conduit Hub | [5 empty] | IP54 | 4 | [28 empty] | Multi pack | [16 empty] | 12.00 V | No | All
018F6189 | Product | Solenoid coil | Solenoid coil, BE220BS, DIN Spade, Supply voltage [V] AC: 220, Multi pack | 13.5 mm |  |  | 80 °C | -40 °C | CE;EAC;LLC CDC TYSK |  |  | DIN Spade |  |  |  |  | DIN Spade | IP20 |  | 60 Hz | [27 empty] | Multi pack | EV210B;EV212B;EV220B 15 - 50;EV220B 6 - 22;EV220B 65 - 100;EV222B;EV224B;EV227B;EV250B;EV251B |  |  | 23.0 VA |  | 13.0 W | [5 empty] | 220 V |  | 220 V |  |  |  | No | All
018F6714 | Product | Solenoid coil | Solenoid coil, BE220BS, Terminal box, Supply voltage [V] AC: 220, Multi pack | 13.5 mm |  |  | 80 °C | -40 °C | CE;EAC;LLC CDC TYSK |  |  | Connection Box |  |  |  |  | Terminal box | IP67 |  | 60 Hz | [27 empty] | Multi pack | EV210B;EV212B;EV220B 15 - 50;EV220B 6 - 22;EV220B 65 - 100;EV222B;EV224B;EV227B;EV250B;EV251B |  |  | 23.0 VA |  | 13.0 W | [5 empty] | 220 V |  | 220 V |  |  |  | No | All
018F7683 | Product | Solenoid coil | Solenoid coil, BT024CS | 13.5 mm |  |  | 50 °C | -40 °C | C UL US LISTED;LLC CDC TYSK |  |  | Junction Box | [5 empty] | IP30 | 2 | 60 Hz | [27 empty] | Multi pack | [13 empty] | 24 V |  |  |  | No | All
061N4137 | Product | Solenoid coil | Solenoid coil, TEV, Industrial pack | [7 empty] | No | [5 empty] | Cable |  |  | 50 Hz | [27 empty] | Industrial pack | EV/PV solenoid valves | [13 empty] | 240 V | 220 V |  | No | All
042N4202 | Product | Solenoid coil | Solenoid coil, AZ120CS, DIN Spade, Multi pack | 9 mm |  |  | 50 °C | -40 °C | cURus |  |  | DIN Spade |  |  |  |  | DIN Spade | IP00 |  | 50/60 Hz | [27 empty] | Multi pack | EV220S |  | 16.0 VA | 14.0 VA | 8.5 W | 7.0 W |  |  |  | 115 V |  | 120 V | 110 V |  |  |  |  | No | All
042N8204 | Product | Solenoid coil | Solenoid coil, AZ120CS, DIN Spade, Industrial pack | 9 mm |  |  | 50 °C | -40 °C | cURus |  |  | DIN Spade |  |  |  |  | DIN Spade | IP00 |  | 50/60 Hz | [27 empty] | Industrial pack | EV220S |  | 11 VA | 11 VA | 6.0 W | 5.5 W |  |  |  | 120 V | 110 V | 120 V | 110 V |  |  |  |  | No | All
042N8202 | Product | Solenoid coil | Solenoid coil, AZ120CS, DIN Spade, Industrial pack | 9 mm |  |  | 50 °C | -40 °C | cURus |  |  | DIN Spade |  |  |  |  | DIN Spade | IP00 |  | 50/60 Hz |  | 042N4202 | [25 empty] | Industrial pack | EV220S |  | 16.0 VA | 14.0 VA | 8.5 W | 7.0 W |  |  |  | 115 V |  | 120 V | 110 V |  |  |  |  | No | All
018Z6964 | Product | Solenoid coil | Solenoid coil, BN024D, Terminal box, Supply voltage [V] DC: 24, Multi pack | 13.5 mm |  |  | 50 °C | -40 °C | CE;EAC;LLC CDC TYSK |  |  | Connection Box |  |  |  |  | Terminal box | IP00 | [29 empty] | Multi pack | [7 empty] | 14.0 W | [8 empty] | 24.00 V | No | All
018F4133 | Product | Solenoid coil | Solenoid coil, BX208BS, Conduit hub, 2.5 m, Supply voltage [V] AC: 208, Multi pack | 13.5 mm |  |  | 50 °C | -40 °C | C UL US LISTED;LLC CDC TYSK | 2.500 m |  | 1/2 in Conduit Hub |  |  |  |  | Conduit hub | IP54 | 4 | 60 Hz | [27 empty] | Multi pack | EV210B;EV215B;EV220B 15 - 50;EV220B 6 - 22;EV225B;EV245B;EV250B |  |  |  |  | 16.0 W | [5 empty] | 208 V |  | 208 V |  |  |  | No | All
042N8603 | Product | Solenoid coil | Solenoid coil, AS230AS, Supply voltage [V] AC: 230, Industrial pack | 9 mm |  |  | 60 °C | -40 °C | LLC CDC TYSK |  |  | DIN Spade |  |  |  |  | DIN Spade | IP00 |  | 50 Hz | [27 empty] | Industrial pack | EV220S | [12 empty] | 230 V |  |  |  | No | No
018Z6121 | Product | Solenoid coil | Solenoid coil, BV110A, Cable, 1 m, Supply voltage [V] AC: 110, Multi pack | 13.5 mm |  |  | 50 °C | -40 °C | ATEX - Cat. 3 - Zone 2;LLC CDC TYSK | 1.000 m |  | Cable |  |  |  |  | Cable | IP65 |  | 50 Hz | [27 empty] | Multi pack | [13 empty] | 110 V |  |  |  | No | All
018F4103 | Product | Solenoid coil | Solenoid coil, BX024CS, Conduit hub, 1.8 m, Supply voltage [V] AC: 24, Multi pack | 13.5 mm |  |  | 50 °C | -40 °C | C UL US LISTED;LLC CDC TYSK | 1.800 m |  | 1/2 in Conduit Hub |  |  |  |  | Conduit hub | IP54 | 4 | 50/60 Hz | [27 empty] | Multi pack | EV210B;EV215B;EV220B 15 - 50;EV220B 6 - 22;EV225B;EV245B;EV250B |  |  |  | 14.0 W | 14.0 W |  |  |  | 24 V |  | 24 V |  | 24 V |  |  |  | No | All
018F4102 | Product | Solenoid coil | Solenoid coil, BX024CS, Conduit hub, 0.5 m, Supply voltage [V] AC: 24, Multi pack | 13.5 mm |  |  | 50 °C | -40 °C | C UL US LISTED;LLC CDC TYSK | 0.500 m |  | 1/2 in Conduit Hub |  |  |  |  | Conduit hub | IP54 | 4 | 50/60 Hz | [27 empty] | Multi pack | EV210B;EV215B;EV220B 15 - 50;EV220B 6 - 22;EV225B;EV245B;EV250B |  |  |  | 14.0 W | 14.0 W |  |  |  | 24 V |  | 24 V |  | 24 V |  |  |  | No | All
018F4104 | Product | Solenoid coil | Solenoid coil, BX024CS, Conduit hub, 2.5 m, Supply voltage [V] AC: 24, Multi pack | 13.5 mm |  |  | 50 °C | -40 °C | C UL US LISTED;LLC CDC TYSK | 2.500 m |  | 1/2 in Conduit Hub |  |  |  |  | Conduit hub | IP54 | 4 | 50/60 Hz | [27 empty] | Multi pack | EV210B;EV215B;EV220B 15 - 50;EV220B 6 - 22;EV225B;EV245B;EV250B |  |  |  | 14.0 W | 14.0 W |  |  |  | 24 V |  | 24 V |  | 24 V |  |  |  | No | All
018F6282 | Product | Solenoid coil | Solenoid coil, BF230CS, Cable, 1 m, Supply voltage [V] AC: 220 - 230, Multi pack | 13.5 mm |  |  | 50 °C | -40 °C | LLC CDC TYSK | 1.000 m |  | Cable |  |  |  |  | Cable | IP67 |  | 50/60 Hz |  | 018F8232 | [25 empty] | Multi pack | EV210B;EV212B;EV220B 15 - 50;EV220B 6 - 22;EV220B 65 - 100;EV222B;EV224B;EV227B;EV250B;EV251B |  | 31.0 VA | 24.0 VA | 16.0 W | 14.0 W |  |  |  | 230 V | 220 V | 230 V | 220 V |  | 230 V | 220 V |  | No | All
018F7952 | Product | Solenoid coil | Solenoid coil, BF230CS, Cable, 1 m, Supply voltage [V] AC: 220 - 230, Multi pack | 13.5 mm |  |  | 50 °C | -40 °C |  | 1.000 m |  | Cable |  |  |  |  | Cable | IP67 |  | 50/60 Hz |  | 018F6282 | [25 empty] | Multi pack | [14 empty] | 230 V | 220 V |  | No | No
018F8290 | Product | Solenoid coil | Solenoid coil, BF230CS, Cable, 3 m, Supply voltage [V] AC: 220 - 230, Industrial pack | 13.5 mm |  |  | 50 °C | -40 °C | LLC CDC TYSK | 3.000 m |  | Cable |  |  |  |  | Cable | IP67 |  | 50/60 Hz | [27 empty] | Industrial pack | EV210B;EV212B;EV220B 15 - 50;EV220B 6 - 22;EV220B 65 - 100;EV222B;EV224B;EV227B;EV250B;EV251B |  | 31.0 VA | 24.0 VA | 17.0 W | 14.0 W |  |  |  | 230 V | 220 V | 230 V | 220 V |  | 230 V | 220 V |  | No | All
018F8232 | Product | Solenoid coil | Solenoid coil, BF230CS, Cable, 1 m, Supply voltage [V] AC: 220 - 230, Industrial pack | 13.5 mm |  |  | 50 °C | -40 °C | LLC CDC TYSK | 1.000 m |  | Cable |  |  |  |  | Cable | IP67 |  | 50/60 Hz |  | 018F6282 | [25 empty] | Industrial pack | EV210B;EV212B;EV220B 15 - 50;EV220B 6 - 22;EV220B 65 - 100;EV222B;EV224B;EV227B;EV250B;EV251B |  | 31.0 VA | 24.0 VA | 16.0 W | 14.0 W |  |  |  | 230 V | 220 V | 230 V | 220 V |  | 230 V | 220 V |  | No | All
018F8652 | Product | Solenoid coil | Solenoid coil, BF230CS, Cable, 1 m, Supply voltage [V] AC: 220 - 230, Industrial pack | 13.5 mm |  |  | 50 °C | -40 °C |  | 1.000 m |  | Cable |  |  |  |  | Cable | IP67 |  | 50/60 Hz |  | 018F8232 | [25 empty] | Industrial pack | [14 empty] | 230 V | 220 V |  | No | No
018F8654 | Product | Solenoid coil | Solenoid coil, BF230CS, Cable, 3 m, Supply voltage [V] AC: 220 - 230, Industrial pack | 13.5 mm |  |  | 50 °C | -40 °C |  | 3.00 m |  | Cable |  |  |  |  | Cable | IP67 |  | 50/60 Hz |  | 018F8290 | [25 empty] | Industrial pack | [14 empty] | 230 V | 220 V |  | No | No
018F8323 | Product | Solenoid coil | Solenoid coil, BF230CS, Cable, 1.5 m, Supply voltage [V] AC: 220 - 230, Industrial pack | 13.5 mm |  |  | 50 °C | -40 °C | LLC CDC TYSK | 1.500 m |  | Cable |  |  |  |  | Cable | IP67 |  | 50/60 Hz |  | 018F6323 | [25 empty] | Industrial pack | EV210B;EV212B;EV220B 15 - 50;EV220B 6 - 22;EV220B 65 - 100;EV222B;EV224B;EV227B;EV250B;EV251B |  | 31.0 VA | 24.0 VA | 16.0 W | 14.0 W |  |  |  | 230 V | 220 V | 230 V | 220 V |  | 230 V | 220 V |  | No | All
018F6323 | Product | Solenoid coil | Solenoid coil, BF230CS, Cable, 1.5 m, Supply voltage [V] AC: 220 - 230, Multi pack | 13.5 mm |  |  | 50 °C | -40 °C | LLC CDC TYSK | 1.500 m |  | Cable |  |  |  |  | Cable | IP67 |  | 50/60 Hz |  | 018F8323 | [25 empty] | Multi pack | EV210B;EV212B;EV220B 15 - 50;EV220B 6 - 22;EV220B 65 - 100;EV222B;EV224B;EV227B;EV250B;EV251B |  | 31.0 VA | 24.0 VA | 16.0 W | 14.0 W |  |  |  | 230 V | 220 V | 230 V | 220 V |  | 230 V | 220 V |  | No | All
018F6814 | Product | Solenoid coil | Solenoid coil, BG220BS, Terminal box, Supply voltage [V] AC: 220, Multi pack | 13.5 mm |  |  | 80 °C | -40 °C | CE;EAC;LLC CDC TYSK |  |  | Connection Box |  |  |  |  | Terminal box | IP67 |  | 60 Hz | [27 empty] | Multi pack | EV210B;EV212B;EV220B 15 - 50;EV220B 6 - 22;EV220B 65 - 100;EV222B;EV224B;EV250B |  |  | 29.0 VA |  | 16.0 W | [5 empty] | 220 V |  | 220 V |  |  |  | No | All
018F7699 | Product | Solenoid coil | Solenoid coil, BU120DS | 13.5 mm |  |  | 50 °C | -40 °C | C UL US LISTED;LLC CDC TYSK |  |  | 1/2 in Conduit Hub | [5 empty] | IP54 | 4 | [28 empty] | Multi pack | [16 empty] | 120.00 V | No | All
018F6703 | Product | Solenoid coil | Solenoid coil, BE440CS, Terminal box, Supply voltage [V] AC: 380 - 400, Multi pack | 13.5 mm |  |  | 80 °C | -40 °C | CE;EAC;LLC CDC TYSK |  |  | Connection Box |  |  |  |  | Terminal box | IP67 |  | 50/60 Hz | [27 empty] | Multi pack | EV210B;EV212B;EV220B 15 - 50;EV220B 6 - 22;EV220B 65 - 100;EV222B;EV224B;EV227B;EV250B;EV251B |  | 23.0 VA | 24.0 VA | 13.0 W | 14.0 W |  |  |  | 400 V | 380 V | 440 V |  |  | 400 V | 380 V |  | No | All
018F6821 | Product | Solenoid coil | Solenoid coil, BN240CS, Terminal box, Supply voltage [V] AC: 220 - 230, Multi pack | 13.5 mm |  |  | 80 °C | -40 °C | CE;EAC;LLC CDC TYSK |  |  | Connection Box |  |  |  |  | Terminal box | IP67 |  | 50 Hz | [27 empty] | Multi pack |  |  | 23.0 VA | 21.0 VA | 12.0 W | 12.0 W |  |  |  | 230 V | 220 V | 240 V |  |  | 230 V | 220 V |  | No | All
018F6832 | Product | Solenoid coil | Solenoid coil, BN240CS, Terminal box, Supply voltage [V] AC: 208 - 240, Multi pack | 13.5 mm |  |  | 50 °C | -40 °C | CE;EAC;LLC CDC TYSK |  |  | Connection Box |  |  |  |  | Terminal box | IP67 |  | 50/60 Hz | [27 empty] | Multi pack |  |  | 43.0 VA | 32.0 VA | 20.0 W | 17.0 W |  |  |  | 240 V | 208 V | 240 V | 208 V |  | 240 V | 208 V |  | No | All
018F7671 | Product | Solenoid coil | Solenoid coil, BU024CS | 13.5 mm |  |  | 50 °C | -40 °C | C UL US LISTED;LLC CDC TYSK |  |  | 1/2 in Conduit Hub | [5 empty] | IP54 | 4 | 60 Hz | [27 empty] | Multi pack | [13 empty] | 24 V |  |  |  | No | All
018F7695 | Product | Solenoid coil | Solenoid coil, BU024CS | 13.5 mm |  |  | 50 °C | -40 °C | C UL US LISTED | 1.800 m |  | 1/2 in Conduit Hub | [5 empty] | IP54 | 4 | 60 Hz | [27 empty] | Multi pack | [13 empty] | 24 V |  |  |  | Yes | No
018F7693 | Product | Solenoid coil | Solenoid coil, BU024CS | 13.5 mm |  |  | 50 °C | -40 °C | C UL US LISTED;LLC CDC TYSK |  |  | 1/2 in Conduit Hub | [5 empty] | IP54 | 4 | 60 Hz | [27 empty] | Multi pack | [13 empty] | 24 V |  |  |  | No | All
018F8799 | Product | Solenoid coil | Solenoid coil, BU024CS | 13.5 mm |  |  | 50 °C | -40 °C |  | 0.45 m |  | Cable | [5 empty] | IP54 | 4 | 50/60 Hz | [27 empty] | Industrial pack | [13 empty] | 24 V |  |  |  | Yes | No
018F6756 | Product | Solenoid coil | Solenoid coil, BE012DS, Terminal box, Supply voltage [V] DC: 12, Multi pack | 13.5 mm |  |  | 50 °C | -40 °C | CE;EAC;LLC CDC TYSK |  |  | Connection Box |  |  |  |  | Terminal box | IP67 | [29 empty] | Multi pack | EV210B;EV212B;EV220B 15 - 50;EV220B 6 - 22;EV220B 65 - 100;EV222B;EV224B;EV227B;EV250B;EV251B;EV258B | [6 empty] | 15.0 W | [8 empty] | 12.00 V | No | All
018F6796 | Product | Solenoid coil | Solenoid coil, BE012DS, Terminal box, Supply voltage [V] DC: 12, Multi pack | 13.5 mm |  |  | 50 °C | -40 °C | CE;EAC;LLC CDC TYSK |  |  | Connection Box |  |  |  |  | Terminal box | IP67 | [29 empty] | Multi pack | EV210B;EV212B;EV220B 15 - 50;EV220B 6 - 22;EV220B 65 - 100;EV222B;EV224B;EV227B;EV250B;EV251B;EV258B | [6 empty] | 21.0 W | [8 empty] | 12.00 V | No | All
018F6976 | Product | Solenoid coil | Solenoid coil, BE012DS, Supply voltage [V] DC: 12, Multi pack | 13.5 mm |  |  | 50 °C | -40 °C | CE;EAC;LLC CDC TYSK |  |  | DIN Spade | [5 empty] | IP00 | [29 empty] | Multi pack | EV210B;EV212B;EV220B 15 - 50;EV220B 6 - 22;EV220B 65 - 100;EV222B;EV224B;EV227B;EV250B;EV251B;EV258B | [6 empty] | 15.0 W | [8 empty] | 12.00 V | No | All
042N7601 | Product | Solenoid coil | Solenoid coil, AS230CS, DIN Spade, Supply voltage [V] AC: 230, Multi pack | 9 mm |  |  | 50 °C | -40 °C | LLC CDC TYSK |  |  | DIN Spade |  |  |  |  | DIN Spade | IP00 |  | 50/60 Hz |  | 042N8601 | [25 empty] | Multi pack | EV220S;EV220T |  | 16.0 VA | 14.0 VA | 8.0 W | 7.0 W |  |  |  | 230 V |  | 240 V | 208 V | 230 V |  |  |  | No | All
042N8601 | Product | Solenoid coil | Solenoid coil, AS230CS, DIN Spade, Supply voltage [V] AC: 230, Industrial pack | 9 mm |  |  | 50 °C | -40 °C | LLC CDC TYSK |  |  | DIN Spade | AS |  |  |  | DIN Spade | IP00 |  | 50/60 Hz | [27 empty] | Industrial pack | EV220S;EV220T |  | 16.0 VA | 14.0 VA | 8.0 W | 7.0 W |  |  |  | 230 V |  | 240 V | 208 V | 230 V |  |  |  | No | All
042N8622 | Product | Solenoid coil | Solenoid coil, AS024C, Supply voltage [V] AC: 24, Industrial pack | 9 mm |  |  | 60 °C | -40 °C |  |  |  | DIN Spade | [5 empty] | IP00 |  | 50/60 Hz |  | 042N6622 | [25 empty] | Industrial pack | [13 empty] | 24 V |  |  |  | No | No
042N8608 | Product | Solenoid coil | Solenoid coil, AS024C, Supply voltage [V] AC: 24, Industrial pack | 9 mm |  |  | 60 °C | -40 °C |  |  |  | DIN Spade | [5 empty] | IP00 |  | 50/60 Hz |  | 042N7608 | [25 empty] | Industrial pack | EV220S | [12 empty] | 24 V |  |  |  | No | All
042N4236 | Product | Solenoid coil | Solenoid coil, AY024C, Supply voltage [V] AC: 24, Multi pack | 9 mm |  |  | 50 °C | -40 °C | cURus |  |  | US 0.25 in Spade |  |  |  |  | US Spade | IP00 |  | 50/60 Hz |  | 042N8236 | [25 empty] | Multi pack | EV220S | [12 empty] | 24 V |  |  |  | No | All
042N8236 | Product | Solenoid coil | Solenoid coil, AY024C, Supply voltage [V] AC: 24, Industrial pack | 9 mm |  |  | 50 °C | -40 °C | LLC CDC TYSK;cURus |  |  | US 0.25 in Spade |  |  |  |  | US Spade | IP00 |  | 50/60 Hz | [27 empty] | Industrial pack | EV220S |  | 16.0 VA | 16.0 VA | 8.0 W | 8.0 W |  |  |  | 24 V |  | 24 V |  | 24 V |  |  |  | No | All
018F5807 | Product | Solenoid coil | Solenoid coil, BW024AS | 13.5 mm |  |  | 80 °C | -20 °C | EX DEMKO 01ATEX 130591X |  |  | Connection Box | [5 empty] | IP67 |  | 50 Hz | [27 empty] | Multi pack | [13 empty] | 24 V |  |  |  | No | No
018F6321 | Product | Solenoid coil | Solenoid coil, BF100CS | 13.5 mm |  |  | 50 °C | -40 °C |  | 0.500 m |  | Cable |  |  |  |  | Cable | IP67 |  | 50/60 Hz | [27 empty] | Multi pack |  |  | 27.0 VA | 21.0 VA | 14.0 W | 12.0 W |  |  |  | 100 V |  | 100 V |  | 100 V |  |  |  | Yes | No
032B5001 | Product | Solenoid coil | Solenoid coil, AS220AS, Supply voltage [V] AC: 220, Multi pack | 9 mm |  |  | 55 °C | -20 °C |  |  |  | DIN | [7 empty] | 50 Hz | [27 empty] | Multi pack | [13 empty] | 220 V |  |  |  | No | No
032B5021 | Product | Solenoid coil | Solenoid coil, AS220AS, Supply voltage [V] AC: 220, Multi pack | 9 mm |  |  | 55 °C | -20 °C |  |  |  | DIN | [5 empty] | IP65 |  | 50 Hz | [27 empty] | Multi pack | [13 empty] | 220 V |  |  |  | No | All
042N7604 | Product | Solenoid coil | Solenoid coil, AS220AS, Supply voltage [V] AC: 220, Multi pack | 9 mm |  |  | 55 °C | -20 °C | LLC CDC TYSK |  |  | DIN Spade |  |  |  |  | DIN Spade | IP00 |  | 50/60 Hz | [27 empty] | Multi pack | EV220S |  | 12.0 VA |  | 6.0 W |  |  |  |  | 220 V |  |  |  | 220 V |  |  |  | No | All
042N4203 | Product | Solenoid coil | Solenoid coil, AZ024CS, DIN Spade, Supply voltage [V] AC: 24, Multi pack | 9 mm |  |  | 50 °C | -40 °C | LLC CDC TYSK;cURus |  |  | DIN Spade |  |  |  |  | DIN Spade | IP00 |  | 50/60 Hz | [27 empty] | Multi pack | EV220S |  | 18.0 VA | 14.0 VA | 9.5 W | 7.0 W |  |  |  | 24 V |  | 24 V |  | 24 V |  |  |  | No | All
042N8273 | Product | Solenoid coil | Solenoid coil, AZ024CS, DIN Spade, Supply voltage [V] AC: 24, Industrial pack | 9 mm |  |  | 50 °C | -40 °C | LLC CDC TYSK;cURus |  |  | DIN Spade |  |  |  |  | DIN Spade | IP00 |  | 50/60 Hz | [27 empty] | Industrial pack | EV220S |  | 18 VA | 14 VA | 9.5 W | 7.0 W |  |  |  | 24 V |  | 24 V |  | 24 V |  |  |  | No | All
042N8203 | Product | Solenoid coil | Solenoid coil, AZ024CS, DIN Spade, Supply voltage [V] AC: 24, Industrial pack | 9 mm |  |  | 50 °C | -40 °C | LLC CDC TYSK;cURus |  |  | DIN Spade |  |  |  |  | DIN Spade | IP00 |  | 50/60 Hz |  | 042N4203 | [25 empty] | Industrial pack | EV220S |  | 18.0 VA | 14.0 VA | 9.5 W | 7.0 W |  |  |  | 24 V |  | 24 V |  | 24 V |  |  |  | No | No
018F4100 | Product | Solenoid coil | Solenoid coil, BJ024CS, Junction Box, 0.2 m, Supply voltage [V] AC: 24, Multi pack | 13.5 mm |  |  | 50 °C | -40 °C | C UL US LISTED;LLC CDC TYSK | 0.200 m |  | Junction Box |  |  |  |  | Junction Box | IP30 | 2 | 50/60 Hz | [27 empty] | Multi pack | EV210B;EV215B;EV220B 15 - 50;EV220B 6 - 22;EV225B;EV245B;EV250B |  |  |  | 14.0 W | 14.0 W |  |  |  | 24 V |  | 24 V |  | 24 V |  |  |  | No | All
018F5801 | Product | Solenoid coil | Solenoid coil, BW230AS | 13.5 mm |  |  | 80 °C | -20 °C | EX DEMKO 01ATEX 130591X |  |  | Connection Box | [5 empty] | IP67 |  | 50 Hz | [27 empty] | Multi pack | [13 empty] | 230 V |  |  |  | No | No
018F7351 | Product | Solenoid coil | Solenoid coil, BB230AS, DIN Spade, Supply voltage [V] AC: 230, Multi pack | 13.5 mm |  |  | 80 °C | -40 °C | CE;EAC;LLC CDC TYSK |  |  | DIN Spade |  |  |  |  | DIN Spade | IP00 |  | 50 Hz |  | 018F8351 | [25 empty] | Multi pack | EV210B;EV212B;EV220B 15 - 50;EV220B 6 - 22;EV220B 65 - 100;EV222B;EV224B;EV250B;EV251B;EV310B |  | 19.0 VA |  | 11.0 W |  |  |  |  | 230 V |  |  |  | 230 V |  |  |  | No | All
018F8351 | Product | Solenoid coil | Solenoid coil, BB230AS, DIN Spade, Supply voltage [V] AC: 230, Industrial pack | 13.5 mm |  |  | 80 °C | -40 °C | CE;EAC;LLC CDC TYSK |  |  | DIN Spade |  |  |  |  | DIN Spade | IP00 |  | 50 Hz |  | 018F7351 | [25 empty] | Industrial pack |  |  | 19.0 VA |  | 11.0 W |  |  |  |  | 230 V |  |  |  | 230 V |  |  |  | Yes | All
018F8391 | Product | Solenoid coil | Solenoid coil, BB230AS, DIN Spade, Supply voltage [V] AC: 230, Industrial pack | 13.5 mm |  |  | 80 °C | -40 °C | CE;EAC;LLC CDC TYSK |  |  | DIN Spade |  |  |  |  | DIN Spade | IP00 |  | 50 Hz |  | 018F7351 | [25 empty] | Industrial pack | EV210B;EV212B;EV220B 15 - 50;EV220B 6 - 22;EV220B 65 - 100;EV222B;EV224B;EV250B;EV251B;EV310B |  | 19.0 VA |  | 11.0 W |  |  |  |  | 230 V |  |  |  | 230 V |  |  |  | No | No
018Z6824 | Product | Solenoid coil | Solenoid coil, BG230A, Terminal box, Supply voltage [V] AC: 230, Multi pack | 13.5 mm |  |  | 80 °C | -40 °C | CE;EAC;LLC CDC TYSK |  |  | Connection Box |  |  |  |  | Terminal box | IP00 | 0 | 50 Hz | [27 empty] | Multi pack |  |  | 13.0 VA |  | 7.0 W |  |  |  |  | 230 V |  |  |  | 230 V |  |  |  | No | All
042N8620 | Product | Solenoid coil | Solenoid coil, AS230C, Supply voltage [V] AC: 230, Industrial pack | 9 mm |  |  | 60 °C | -40 °C |  |  |  | DIN Spade | [5 empty] | IP00 |  | 50/60 Hz |  | 042N6620 | [25 empty] | Industrial pack | [13 empty] | 230 V |  |  |  | No | No
018Z6127 | Product | Solenoid coil | Solenoid coil, BV230B, Cable, 1 m, Supply voltage [V] AC: 230, Multi pack | 13.5 mm |  |  | 50 °C | -40 °C | ATEX - Cat. 3 - Zone 2;LLC CDC TYSK | 1.000 m |  | Cable |  |  |  |  | Cable | IP65 |  | 60 Hz | [27 empty] | Multi pack | [13 empty] | 230 V |  |  |  | No | All
018Z6129 | Product | Solenoid coil | Solenoid coil, BV230B, Cable, 1.5 m, Supply voltage [V] AC: 230, Multi pack | 13.5 mm |  |  | 50 °C | -40 °C | ATEX - Cat. 3 - Zone 2;LLC CDC TYSK | 1.500 m |  | Cable |  |  |  |  | Cable | IP65 |  | 60 Hz | [27 empty] | Multi pack | [13 empty] | 230 V |  |  |  | No | All
018F5727 | Product | Solenoid coil | Solenoid coil, BI024CS | 13.5 mm |  |  | 50 °C | -20 °C | EX DEMKO 01ATEX 130591X |  |  | Connection Box | [5 empty] | IP67 |  | 50/60 Hz | [27 empty] | Multi pack | [13 empty] | 24 V |  |  |  | No | No
018F4110 | Product | Solenoid coil | Solenoid coil, BJ120CS, Junction Box, 0.2 m, Supply voltage [V] AC: 110, Multi pack | 13.5 mm |  |  | 50 °C | -40 °C | C UL US LISTED;LLC CDC TYSK | 0.200 m |  | Junction Box |  |  |  |  | Junction Box | IP30 | 2 | 50/60 Hz | [27 empty] | Multi pack | EV210B;EV215B;EV220B 15 - 50;EV220B 6 - 22;EV225B;EV245B;EV250B |  | 29.0 VA | 29.0 VA | 16.0 W | 15.0 W |  |  |  | 110 V |  | 120 V | 110 V | 110 V |  |  |  | No | All
018Z6123 | Product | Solenoid coil | Solenoid coil, BV240A, Cable, 1 m, Supply voltage [V] AC: 240, Multi pack | 13.5 mm |  |  | 50 °C | -40 °C | ATEX - Cat. 3 - Zone 2;LLC CDC TYSK | 1.000 m |  | Cable |  |  |  |  | Cable | IP65 |  | 50 Hz | [27 empty] | Multi pack | [13 empty] | 240 V |  |  |  | No | All
018F4134 | Product | Solenoid coil | Solenoid coil, BJ240BS, Junction Box, 0.2 m, Supply voltage [V] AC: 240, Multi pack | 13.5 mm |  |  | 50 °C | -40 °C | C UL US LISTED;LLC CDC TYSK | 0.200 m |  | Junction Box |  |  |  |  | Junction Box | IP30 | 2 | 60 Hz | [27 empty] | Multi pack | EV210B;EV215B;EV220B 15 - 50;EV220B 6 - 22;EV225B;EV245B;EV250B |  |  |  |  | 16.0 W | [5 empty] | 240 V |  | 240 V |  |  |  | No | All
018F6963 | Product | Solenoid coil | Solenoid coil, BN134DS, Terminal box, Supply voltage [V] DC: 134, Multi pack | 13.5 mm |  |  | 50 °C | -40 °C | CE;EAC;LLC CDC TYSK |  |  | Connection Box | II |  |  |  | Terminal box | IP67 | [29 empty] | Multi pack | [7 empty] | 23.0 W | [8 empty] | 134.00 V | No | All
018F4705 | Product | Solenoid coil | Solenoid coil, BP024D | 13.5 mm |  |  | 45 °C | -40 °C | ATEX - Cat. 2 - Zone 1;CCC | 9.000 m |  | Cable |  |  |  |  | Cable | IP65 | 4 | [28 empty] | Multi pack | [7 empty] | 11.0 W | [8 empty] | 24.00 V | Yes | No
018Z6629 | Product | Solenoid coil | Solenoid coil, BP024D | 13.5 mm |  |  | 60 °C | -40 °C | ATEX | 9.000 m |  | Cable | [5 empty] | IP67 | [29 empty] | Multi pack | [16 empty] | 24.00 V | No | No
018F5707 | Product | Solenoid coil | Solenoid coil, BI024AS | 13.5 mm |  |  | 80 °C | -20 °C | EX DEMKO 01ATEX 130591X |  |  | Connection Box | [5 empty] | IP67 |  | 50 Hz | [27 empty] | Multi pack | [13 empty] | 24 V |  |  |  | No | No
042X5503 | Product | Solenoid coil | Solenoid coil, AR024D | 9 mm |  |  | 60 °C | -40 °C | ATEX;LLC CDC TYSK | 3.000 m |  | Cable |  |  |  |  | Cable | IP65 | [29 empty] | Multi pack | [16 empty] | 24.00 V | No | All
042N8216 | Product | Solenoid coil | Solenoid coil, AY230C, Supply voltage [V] AC: 208 - 240, Industrial pack | 9 mm |  |  | 50 °C | -40 °C | LLC CDC TYSK;cURus |  |  | US 0.25 in Spade | [5 empty] | IP00 |  | 50/60 Hz | [27 empty] | Industrial pack | [14 empty] | 240 V | 208 V |  | No | No
042N8211 | Product | Solenoid coil | Solenoid coil, AY230C, Supply voltage [V] AC: 208 - 240, Industrial pack | 9 mm |  |  | 50 °C | -40 °C | LLC CDC TYSK;cURus |  |  | US 0.25 in Spade |  |  |  |  | US Spade | IP00 |  | 50/60 Hz | [27 empty] | Industrial pack | EV220S | [13 empty] | 240 V | 208 V |  | No | No
018F4181 | Product | Solenoid coil | Solenoid coil, BU240CS, Conduit hub, 0.18 m, Multi pack | 13.5 mm |  |  | 50 °C | -40 °C | C UL US LISTED;LLC CDC TYSK | 0.180 m |  | 1/2 in Conduit Hub |  |  |  |  | Conduit hub | IP54 | 4 | 50/60 Hz | [27 empty] | Multi pack | EV210B;EV215B;EV220B 15 - 50;EV220B 6 - 22;EV225B;EV245B;EV250B |  |  |  | 12.0 W | 12.0 W |  |  |  | 110 V |  | 120 V | 110 V |  |  |  |  | No | All
018F7673 | Product | Solenoid coil | Solenoid coil, BU240CS, 2.5 m, Supply voltage [V] AC: 208 - 240, Multi pack | 13.5 mm |  |  | 50 °C | -40 °C | C UL US LISTED;LLC CDC TYSK | 2.50 m |  | 1/2 in Conduit Hub | [5 empty] | IP54 | 4 | 60 Hz | [27 empty] | Multi pack | [14 empty] | 240 V | 208 V |  | No | All
018F7691 | Product | Solenoid coil | Solenoid coil, BU240CS, Supply voltage [V] AC: 208 - 240, Multi pack | 13.5 mm |  |  | 50 °C | -40 °C | C UL US LISTED;LLC CDC TYSK |  |  | 1/2 in Conduit Hub | [5 empty] | IP54 | 4 | 60 Hz | [27 empty] | Multi pack | [14 empty] | 240 V | 208 V |  | No | All
018F6706 | Product | Solenoid coil | Solenoid coil, BE012AS, Terminal box, Supply voltage [V] AC: 12, Multi pack | 13.5 mm |  |  | 80 °C | -40 °C | CE;EAC;LLC CDC TYSK |  |  | Connection Box |  |  |  |  | Terminal box | IP67 |  | 50 Hz | [27 empty] | Multi pack | EV210B;EV212B;EV220B 15 - 50;EV220B 6 - 22;EV220B 65 - 100;EV222B;EV224B;EV227B;EV250B;EV251B |  | 18.0 VA |  | 10.0 W |  |  |  |  | 12 V |  |  |  | 12 V |  |  |  | No | All
042N7662 | Product | Solenoid coil | Solenoid coil, AU115CS, Cable, 1 m, Supply voltage [V] AC: 115, Multi pack | 9 mm |  |  | 50 °C | -40 °C | LLC CDC TYSK | 1.000 m |  | Cable |  |  |  |  | Cable | IP67 |  | 50/60 Hz | [27 empty] | Multi pack | EV220S;EV220T |  | 14.0 VA | 10.0 VA | 7.0 W | 5.0 W |  |  |  | 115 V |  | 115 V |  | 115 V |  |  |  | No | All
042N8662 | Product | Solenoid coil | Solenoid coil, AU115CS, Cable, 1 m, Supply voltage [V] AC: 115, Industrial pack | 9 mm |  |  | 50 °C | -40 °C | LLC CDC TYSK | 1.000 m |  | Cable |  |  |  |  | Cable | IP67 |  | 50/60 Hz |  | 042N7662 | [25 empty] | Industrial pack | EV220S;EV220T |  | 14.0 VA | 10.0 VA | 7.0 W | 5.0 W |  |  |  | 115 V |  | 115 V |  | 115 V |  |  |  | No | All
018F5857 | Product | Solenoid coil | Solenoid coil, BW024DS | 13.5 mm |  |  | 50 °C | -20 °C | EX DEMKO 01ATEX 130591X |  |  | Connection Box | I |  |  |  |  | IP67 | [29 empty] | Multi pack | [16 empty] | 24.00 V | No | No
018F7360 | Product | Solenoid coil | Solenoid coil, BB110CS, DIN Spade, Supply voltage [V] AC: 110, Multi pack | 13.5 mm |  |  | 50 °C | -40 °C | CE;EAC;LLC CDC TYSK |  |  | DIN Spade |  |  |  |  | DIN Spade | IP00 |  | 50/60 Hz | [27 empty] | Multi pack | EV210B;EV212B;EV220B 15 - 50;EV220B 6 - 22;EV220B 65 - 100;EV222B;EV224B;EV250B;EV251B;EV310B |  | 28.0 VA | 22.0 VA | 15.0 W | 13.0 W |  |  |  | 110 V |  | 110 V |  | 110 V |  |  |  | No | All
018F7930 | Product | Solenoid coil | Solenoid coil, BB110CS, DIN Spade, Supply voltage [V] AC: 110, Multi pack | 13.5 mm |  |  | 50 °C | -40 °C |  |  |  | DIN Spade |  |  |  |  | DIN Spade | IP00 |  | 50/60 Hz |  | 018F7360 | [25 empty] | Multi pack | [13 empty] | 110 V |  |  |  | No | No
018Z6659 | Product | Solenoid coil | Solenoid coil, BP230A | 13.5 mm |  |  | 60 °C | -40 °C | ATEX | 9.00 m |  | Cable | [5 empty] | IP67 |  | 50 Hz | [27 empty] | Multi pack | [13 empty] | 230 V |  |  |  | No | No
018F6803 | Product | Solenoid coil | Solenoid coil, BG400AS, Terminal box, Supply voltage [V] AC: 380 - 400, Multi pack | 13.5 mm |  |  | 80 °C | -40 °C | CE;EAC;LLC CDC TYSK |  |  | Connection Box |  |  |  |  | Terminal box | IP67 |  | 50 Hz | [27 empty] | Multi pack | EV210B;EV212B;EV220B 15 - 50;EV220B 6 - 22;EV220B 65 - 100;EV222B;EV224B;EV250B |  |  |  | 15.0 W |  |  |  |  | 400 V | 380 V |  |  |  | 400 V | 380 V |  | No | All
018F5701 | Product | Solenoid coil | Solenoid coil, BI230AS | 13.5 mm |  |  | 80 °C | -20 °C | EX DEMKO 01ATEX 130591X |  |  | Connection Box | [5 empty] | IP67 |  | 50 Hz | [27 empty] | Multi pack | [13 empty] | 230 V |  |  |  | No | No
018F4132 | Product | Solenoid coil | Solenoid coil, BJ208BS, Junction Box, 0.2 m, Supply voltage [V] AC: 208, Multi pack | 13.5 mm |  |  | 50 °C | -40 °C | C UL US LISTED;LLC CDC TYSK | 0.200 m |  | Junction Box |  |  |  |  | Junction Box | IP30 | 2 | 60 Hz | [27 empty] | Multi pack | EV210B;EV215B;EV220B 15 - 50;EV220B 6 - 22;EV225B;EV245B;EV250B |  |  |  |  | 16.0 W | [5 empty] | 208 V |  | 208 V |  |  |  | No | All
018Z6739 | Product | Solenoid coil | Solenoid coil, BS120B, DIN Spade, Supply voltage [V] AC: 120, Multi pack | 13.5 mm |  |  |  |  | LLC CDC TYSK;cURus |  |  | DIN Spade |  |  |  |  | DIN Spade | IP00 |  | 60 Hz | [27 empty] | Multi pack | [13 empty] | 120 V |  |  |  | No | All
018F6264 | Product | Solenoid coil | Solenoid coil, BF220BS, Cable, 1 m, Supply voltage [V] AC: 220, Multi pack | 13.5 mm |  |  | 80 °C | -40 °C | LLC CDC TYSK | 1.000 m |  | Cable |  |  |  |  | Cable | IP67 |  | 60 Hz | [27 empty] | Multi pack | EV210B;EV212B;EV220B 15 - 50;EV220B 6 - 22;EV220B 65 - 100;EV222B;EV224B;EV227B;EV250B;EV251B |  |  | 23.0 VA |  | 14.0 W | [5 empty] | 220 V |  | 220 V |  |  |  | No | All
042N7687 | Product | Solenoid coil | Solenoid coil, AS024DS, DIN Spade, Supply voltage [V] DC: 24, Multi pack | 9 mm |  |  | 50 °C | -40 °C | LLC CDC TYSK |  |  | DIN Spade |  |  |  |  | DIN Spade | IP00 |  |  |  | 042N8687 | [25 empty] | Multi pack | EV220S | [6 empty] | 14.0 W | [8 empty] | 24.00 V | No | All
018F7682 | Product | Solenoid coil | Solenoid coil, BT120CS | 13.5 mm |  |  | 50 °C | -40 °C | C UL US LISTED;LLC CDC TYSK |  |  | Junction Box |  |  |  |  | Junction Box | IP30 | 2 | 50/60 Hz | [27 empty] | Multi pack | [13 empty] | 110 V |  |  |  | No | All
018F8682 | Product | Solenoid coil | Solenoid coil, BT120CS | 13.5 mm |  |  | 50 °C | -40 °C | C UL US LISTED;LLC CDC TYSK |  |  | Junction Box | [5 empty] | IP30 | 2 | 50/60 Hz |  | 018F7682 | [25 empty] | Industrial pack | [13 empty] | 110 V |  |  |  | Yes | All
018F5811 | Product | Solenoid coil | Solenoid coil, BW110AS | 13.5 mm |  |  | 80 °C | -20 °C | EX DEMKO 01ATEX 130591X |  |  | Connection Box | [5 empty] | IP67 |  | 50 Hz | [27 empty] | Multi pack | [13 empty] | 110 V |  |  |  | No | No
018Z6126 | Product | Solenoid coil | Solenoid coil, BV110B | 13.5 mm |  |  | 50 °C | -40 °C | ATEX - Cat. 3 - Zone 2;LLC CDC TYSK | 1.00 m |  | Cable |  |  |  |  | Cable | IP65 |  | 60 Hz | [27 empty] | Multi pack | [13 empty] | 110 V |  |  |  | No | All
018F4135 | Product | Solenoid coil | Solenoid coil, BX240BS, Conduit hub, 2.5 m, Supply voltage [V] AC: 240, Multi pack | 13.5 mm |  |  | 50 °C | -40 °C | C UL US LISTED;LLC CDC TYSK | 2.500 m |  | 1/2 in Conduit Hub |  |  |  |  | Conduit hub | IP54 | 4 | 60 Hz | [27 empty] | Multi pack | EV210B;EV215B;EV220B 15 - 50;EV220B 6 - 22;EV225B;EV245B;EV250B |  |  |  |  | 16.0 W | [5 empty] | 240 V |  | 240 V |  |  |  | No | All
018F6708 | Product | Solenoid coil | Solenoid coil, BE042AS, Terminal box, Supply voltage [V] AC: 42, Multi pack | 13.5 mm |  |  | 80 °C | -40 °C | CE;EAC;LLC CDC TYSK |  |  | Connection Box |  |  |  |  | Terminal box | IP67 |  | 50 Hz | [27 empty] | Multi pack | EV210B;EV212B;EV220B 15 - 50;EV220B 6 - 22;EV220B 65 - 100;EV222B;EV224B;EV227B;EV250B;EV251B |  | 23.0 VA |  | 14.0 W |  |  |  |  | 42 V |  |  |  | 42 V |  |  |  | No | All
018F6815 | Product | Solenoid coil | Solenoid coil, BG024BS, Terminal box, Supply voltage [V] AC: 24, Multi pack | 13.5 mm |  |  | 80 °C | -40 °C | CE;EAC;LLC CDC TYSK |  |  | Connection Box |  |  |  |  | Terminal box | IP67 |  | 60 Hz | [27 empty] | Multi pack | EV210B;EV212B;EV220B 15 - 50;EV220B 6 - 22;EV220B 65 - 100;EV222B;EV224B;EV250B |  |  | 29.0 VA |  | 15.0 W | [5 empty] | 24 V |  | 24 V |  |  |  | No | All
018F6322 | Product | Solenoid coil | Solenoid coil, BF240BS | 13.5 mm |  |  | 80 °C | -40 °C | LLC CDC TYSK | 6.000 m |  | Cable |  |  |  |  | Cable | IP67 |  | 60 Hz | [27 empty] | Multi pack | EV210B;EV212B;EV220B 15 - 50;EV220B 6 - 22;EV220B 65 - 100;EV222B;EV224B;EV227B;EV250B;EV251B |  |  | 26 VA |  | 16.0 W | [5 empty] | 240 V |  | 240 V |  |  |  | Yes | No
018Z6135 | Product | Solenoid coil | Solenoid coil, BV024D | 13.5 mm |  |  | 50 °C | -40 °C | ATEX - Cat. 3 - Zone 2;LLC CDC TYSK | 1.00 m |  | Cable |  |  |  |  | Cable | IP65 |  | DC | [27 empty] | Multi pack | [13 empty] | 24 V |  |  |  | No | All
018F6809 | Product | Solenoid coil | Solenoid coil, BG048AS, Terminal box, Supply voltage [V] AC: 48, Multi pack | 13.5 mm |  |  | 80 °C | -40 °C | CE;EAC;LLC CDC TYSK |  |  | Connection Box |  |  |  |  | Terminal box | IP67 |  | 50 Hz | [27 empty] | Multi pack | EV210B;EV212B;EV220B 15 - 50;EV220B 6 - 22;EV220B 65 - 100;EV222B;EV224B;EV250B |  |  |  | 12.0 W |  |  |  |  | 48 V |  |  |  | 48 V |  |  |  | No | All
018Z6125 | Product | Solenoid coil | Solenoid coil, BV024B, Cable, 1 m, Supply voltage [V] AC: 24, Multi pack | 13.5 mm |  |  | 50 °C | -40 °C | ATEX - Cat. 3 - Zone 2;LLC CDC TYSK | 1.000 m |  | Cable |  |  |  |  | Cable | IP65 |  | 60 Hz | [27 empty] | Multi pack | [13 empty] | 24 V |  |  |  | No | All
018Z6122 | Product | Solenoid coil | Solenoid coil, BV230A, Cable, 1 m, Supply voltage [V] AC: 230, Multi pack | 13.5 mm |  |  | 50 °C | -40 °C | ATEX - Cat. 3 - Zone 2;LLC CDC TYSK | 1.000 m |  | Cable |  |  |  |  | Cable | IP65 |  | 50 Hz | [27 empty] | Multi pack | [13 empty] | 230 V |  |  |  | No | All
018Z6128 | Product | Solenoid coil | Solenoid coil, BV230A, Cable, 1.5 m, Supply voltage [V] AC: 230, Multi pack | 13.5 mm |  |  | 50 °C | -40 °C | ATEX - Cat. 3 - Zone 2;LLC CDC TYSK | 1.500 m |  | Cable |  |  |  |  | Cable | IP65 |  | 50 Hz | [27 empty] | Multi pack | [13 empty] | 230 V |  |  |  | No | All
018Z6826 | Product | Solenoid coil | Solenoid coil, BN024C, Terminal box, Supply voltage [V] AC: 24, Multi pack | 13.5 mm |  |  | 80 °C | -40 °C | CE;EAC;LLC CDC TYSK |  |  | Connection Box |  |  |  |  | Terminal box | IP00 |  | 50/60 Hz | [27 empty] | Multi pack |  |  | 13.0 VA | 11.0 VA | 6.5 W | 6.0 W |  |  |  | 24 V |  | 24 V |  | 24 V |  |  |  | No | All
042N0869 | Product | Solenoid coil | Solenoid coil, AP024C | 9 mm |  |  | 60 °C | -40 °C |  |  |  | DIN Spade |  |  |  |  | DIN Spade | IP00 |  | 50/60 Hz | [27 empty] | Multi pack |  |  | 6 VA | 5 VA | 3.0 W | 2.5 W |  |  |  | 24 V |  | 24 V | [5 empty] | Yes | No
018F4511 | Product | Solenoid coil | Solenoid coil, BQ240CS, DIN Spade, Supply voltage [V] AC: 240, Multi pack | 13.5 mm |  |  | 40 °C | -40 °C | CE;EAC;LLC CDC TYSK;cURus |  |  | DIN Spade |  |  |  |  | DIN Spade | IP65 | 4 | 50/60 Hz | [27 empty] | Multi pack | EV215B;EV225B;EV245B |  | 17.0 VA | 16.0 VA | 10.0 W | 9.5 W |  |  |  | 230 V |  | 240 V | 208 V | 240 V |  |  |  | No | All
018F4517 | Product | Solenoid coil | Solenoid coil, BQ024CS, DIN Spade, Supply voltage [V] AC: 24, Multi pack | 13.5 mm |  |  | 40 °C | -40 °C | CE;EAC;LLC CDC TYSK;cURus |  |  | DIN Spade |  |  |  |  | DIN Spade | IP65 | 4 | 50/60 Hz | [27 empty] | Multi pack | EV215B;EV225B;EV245B |  | 17.0 VA | 16.0 VA | 10.0 W | 9.0 W |  |  |  | 24 V |  | 24 V |  | 24 V |  |  |  | No | All
018F4703 | Product | Solenoid coil | Solenoid coil, BZ120C, Cable, 9 m, Multi pack | 13.5 mm |  |  | 45 °C | -40 °C | ATEX - Cat. 2 - Zone 1;CCC | 9.000 m |  | Cable |  |  |  |  | Cable | IP65 | 4 | 50/60 Hz | [27 empty] | Multi pack | EV220B 15 - 50;EV220B 6 - 22;EV224B;EV227B;EV250B |  | 16.0 VA | 16.0 VA | 8.0 W | 8.5 W |  |  |  | 110 V |  | 120 V | [5 empty] | No | All
018F4704 | Product | Solenoid coil | Solenoid coil, BZ240C, Cable, 9 m, Multi pack | 13.5 mm |  |  | 45 °C | -40 °C | ATEX - Cat. 2 - Zone 1;CCC | 9.000 m |  | Cable |  |  |  |  | Cable | IP65 | 4 | 50/60 Hz | [27 empty] | Multi pack | EV220B 15 - 50;EV220B 6 - 22;EV224B;EV227B;EV250B |  | 18.0 VA | 16.0 VA | 9.0 W | 8.5 W |  |  |  | 230 V |  | 240 V | [5 empty] | No | All
018F7352 | Product | Solenoid coil | Solenoid coil, BB240AS, DIN Spade, Supply voltage [V] AC: 240, Multi pack | 13.5 mm |  |  | 80 °C | -40 °C | CE;EAC;LLC CDC TYSK |  |  | DIN Spade |  |  |  |  | DIN Spade | IP00 |  | 50 Hz |  | 018F8352 | [25 empty] | Multi pack | EV210B;EV212B;EV220B 15 - 50;EV220B 6 - 22;EV220B 65 - 100;EV222B;EV224B;EV250B;EV251B;EV310B |  | 19.0 VA |  | 11.0 W |  |  |  |  | 240 V |  |  |  | 240 V |  |  |  | No | All
018F7382 | Product | Solenoid coil | Solenoid coil, BB240AS, DIN Spade, Supply voltage [V] AC: 240, Multi pack | 13.5 mm |  |  | 80 °C | -40 °C | CE;EAC;LLC CDC TYSK |  |  | DIN Spade |  |  |  |  | DIN Spade | IP67 | 4 | 50 Hz | [27 empty] | Multi pack | EV210B;EV212B;EV220B 15 - 50;EV220B 6 - 22;EV220B 65 - 100;EV222B;EV224B;EV250B;EV251B;EV310B |  | 19.0 VA |  | 11.0 W |  |  |  |  | 240 V |  |  |  | 240 V |  |  |  | No | All
018F8352 | Product | Solenoid coil | Solenoid coil, BB240AS, DIN Spade, Supply voltage [V] AC: 240, Industrial pack | 13.5 mm |  |  | 80 °C | -40 °C | CE;EAC;LLC CDC TYSK |  |  | DIN Spade |  |  |  |  | DIN Spade | IP00 |  | 50 Hz |  | 018F7352 | [25 empty] | Industrial pack | EV210B;EV212B;EV220B 15 - 50;EV220B 6 - 22;EV220B 65 - 100;EV222B;EV224B;EV250B;EV251B;EV310B |  | 19.0 VA |  | 11.0 W |  |  |  |  | 240 V |  |  |  | 240 V |  |  |  | No | All
018F7353 | Product | Solenoid coil | Solenoid coil, BB440CS, DIN Spade, Supply voltage [V] AC: 400 - 440, Multi pack | 13.5 mm |  |  | 80 °C | -40 °C | CE;EAC;LLC CDC TYSK |  |  | DIN Spade |  |  |  |  | DIN Spade | IP00 |  | 50/60 Hz | [27 empty] | Multi pack | EV210B;EV212B;EV220B 15 - 50;EV220B 6 - 22;EV220B 65 - 100;EV222B;EV224B;EV250B;EV251B;EV310B |  | 24.0 VA | 24.0 VA | 14.0 W | 15.0 W |  |  |  | 400 V |  | 440 V |  |  | 440 V | 400 V |  | No | All
018F7361 | Product | Solenoid coil | Solenoid coil, BB115AS, DIN Spade, Supply voltage [V] AC: 115, Multi pack | 13.5 mm |  |  | 80 °C | -40 °C | CE;EAC;LLC CDC TYSK |  |  | DIN Spade |  |  |  |  | DIN Spade | IP00 |  | 50 Hz | [27 empty] | Multi pack | EV210B;EV212B;EV220B 15 - 50;EV220B 6 - 22;EV220B 65 - 100;EV222B;EV224B;EV250B;EV251B;EV310B |  | 19.0 VA |  | 11.0 W |  |  |  |  | 115 V |  |  |  | 115 V |  |  |  | No | All
018F7365 | Product | Solenoid coil | Solenoid coil, BB024BS, DIN Spade, Supply voltage [V] AC: 24, Multi pack | 13.5 mm |  |  | 80 °C | -40 °C | CE;EAC;LLC CDC TYSK |  |  | DIN Spade |  |  |  |  | DIN Spade | IP00 |  | 60 Hz | [27 empty] | Multi pack | EV210B;EV212B;EV220B 15 - 50;EV220B 6 - 22;EV220B 65 - 100;EV222B;EV224B;EV250B;EV251B;EV310B |  |  | 23.0 VA |  | 14.0 W | [5 empty] | 24 V |  | 24 V |  |  |  | No | All
018F7390 | Product | Solenoid coil | Solenoid coil, BB012DS, DIN Spade, Supply voltage [V] DC: 12, Multi pack | 13.5 mm |  |  | 50 °C | -40 °C | CE;EAC;LLC CDC TYSK |  |  | DIN Spade |  |  |  |  | DIN Spade | IP00 | [29 empty] | Multi pack | EV210B;EV212B;EV220B 15 - 50;EV220B 6 - 22;EV220B 65 - 100;EV222B;EV224B;EV250B;EV251B;EV310B | [6 empty] | 14.0 W | [8 empty] | 12.00 V | No | All
018F7396 | Product | Solenoid coil | Solenoid coil, BB012DS, DIN Spade, Supply voltage [V] DC: 12, Multi pack | 13.5 mm |  |  | 50 °C | -40 °C | CE;EAC;LLC CDC TYSK |  |  | DIN Spade |  |  |  |  | DIN Spade | IP00 | [29 empty] | Multi pack | EV210B;EV212B;EV220B 15 - 50;EV220B 6 - 22;EV220B 65 - 100;EV222B;EV224B;EV250B;EV251B;EV310B | [6 empty] | 14.0 W | [8 empty] | 12.00 V | No | All
018F7655 | Product | Solenoid coil | Solenoid coil, BY024CS, DIN Spade, Supply voltage [V] AC: 24, Multi pack | 13.5 mm |  |  | 50 °C | -40 °C | CE;EAC;LLC CDC TYSK;cURus |  |  | DIN Spade |  |  |  |  | DIN Spade | IP00 |  | 50/60 Hz | [27 empty] | Multi pack | EV210B;EV212B;EV220B 15 - 50;EV220B 6 - 22;EV220B 65 - 100;EV222B;EV250B;EV251B |  | 26.0 VA | 21.0 VA | 14.0 W | 12.0 W |  |  |  | 24 V |  | 24 V |  | 24 V |  |  |  | No | All
018Z0290 | Product | Solenoid coil | Solenoid coil, BM024D, Cable, 2 m, Supply voltage [V] DC: 24 | 13.5 mm |  |  | 50 °C | -40 °C |  | 2.000 m |  | Cable |  |  |  |  | Cable | IP65 | 4 | [28 empty] | Multi pack | EV260B | [6 empty] | 23.0 W | [8 empty] | 24.00 V | No | All
018Z0291 | Product | Solenoid coil | Solenoid coil, BL024D, Cable, Supply voltage [V] DC: 24, Multi pack | 13.5 mm |  |  | 50 °C | -40 °C |  | 2.000 m |  | Cable |  |  |  |  | Cable | IP65 | 4 | [28 empty] | Multi pack | EV260B | [6 empty] | 23.0 W | [8 empty] | 24.00 V | No | All
018Z1121 | Product | Solenoid coil | Solenoid coil, BL024D, Cable, Supply voltage [V] DC: 24, Multi pack | 13.5 mm |  |  | 50 °C | -40 °C |  | 10.000 m |  | Cable |  |  |  |  | Cable | IP65 | 4 | [28 empty] | Multi pack | EV260B | [6 empty] | 23.0 W | [8 empty] | 24.00 V | No | No
018Z6591 | Product | Solenoid coil | Solenoid coil, BO240C, Cable, 5 m, Supply voltage [V] AC: 240, Multi pack | 13.5 mm |  |  | 60 °C | -40 °C | ATEX - Cat. 2 - Zone 1 | 5.000 m |  | Cable |  |  |  |  | Cable | IP67 | 6 | 50/60 Hz | [27 empty] | Multi pack | EV210B;EV220B 15 - 50;EV220B 6 - 22;EV220B 65 - 100;EV222B;EV224B;EV227B;EV250B;EV251B;EV310B |  |  |  | 10.0 W | 10.0 W |  |  |  | 240 V |  | 240 V |  | 240 V |  |  |  | No | All
018Z6592 | Product | Solenoid coil | Solenoid coil, BO230C, Cable, 5 m, Supply voltage [V] AC: 230, Multi pack | 13.5 mm |  |  | 60 °C | -40 °C | ATEX - Cat. 2 - Zone 1 | 5.000 m |  | Cable |  |  |  |  | Cable | IP67 | 6 | 50/60 Hz | [27 empty] | Multi pack | EV210B;EV220B 15 - 50;EV220B 6 - 22;EV220B 65 - 100;EV222B;EV224B;EV227B;EV250B;EV251B;EV310B |  |  |  | 10.0 W | 10.0 W |  |  |  | 230 V |  | 230 V |  | 230 V |  |  |  | No | All
018Z6597 | Product | Solenoid coil | Solenoid coil, BO230C, Cable, 9 m, Supply voltage [V] AC: 230, Multi pack | 13.5 mm |  |  | 60 °C | -40 °C | ATEX - Cat. 2 - Zone 1 | 9.000 m |  | Cable |  |  |  |  | Cable | IP67 | 6 | 50/60 Hz | [27 empty] | Multi pack | EV210B;EV220B 15 - 50;EV220B 6 - 22;EV220B 65 - 100;EV222B;EV224B;EV227B;EV250B;EV251B;EV310B |  |  |  | 10.0 W | 10.0 W |  |  |  | 230 V |  | 230 V |  | 230 V |  |  |  | No | All
018Z6593 | Product | Solenoid coil | Solenoid coil, BO110C, Cable, 5 m, Supply voltage [V] AC: 110, Multi pack | 13.5 mm |  |  | 60 °C | -40 °C | ATEX - Cat. 2 - Zone 1 | 5.000 m |  | Cable |  |  |  |  | Cable | IP67 | 6 | 50/60 Hz | [27 empty] | Multi pack | EV210B;EV220B 15 - 50;EV220B 6 - 22;EV220B 65 - 100;EV222B;EV224B;EV227B;EV250B;EV251B;EV310B |  |  |  | 10.0 W | 10.0 W |  |  |  | 110 V |  | 110 V |  | 110 V |  |  |  | No | All
018Z6595 | Product | Solenoid coil | Solenoid coil, BO024C, Cable, 5 m, Supply voltage [V] AC: 24, Multi pack | 13.5 mm |  |  | 60 °C | -40 °C | ATEX - Cat. 2 - Zone 1 | 5.000 m |  | Cable |  |  |  |  | Cable | IP67 | 6 | 50/60 Hz | [27 empty] | Multi pack | EV210B;EV220B 15 - 50;EV220B 6 - 22;EV220B 65 - 100;EV222B;EV224B;EV227B;EV250B;EV251B;EV310B |  |  |  | 10.0 W | 10.0 W |  |  |  | 24 V |  | 24 V |  | 24 V |  |  |  | No | All
018Z6598 | Product | Solenoid coil | Solenoid coil, BO024D, Cable, 9 m, Supply voltage [V] DC: 24, Multi pack | 13.5 mm |  |  | 60 °C | -40 °C | ATEX - Cat. 2 - Zone 1 | 9.000 m |  | Cable |  |  |  |  | Cable | IP67 | 6 | [28 empty] | Multi pack | EV210B;EV220B 15 - 50;EV220B 6 - 22;EV220B 65 - 100;EV222B;EV224B;EV227B;EV250B;EV251B;EV310B | [6 empty] | 11.0 W | [8 empty] | 24.00 V | No | All
018Z6596 | Product | Solenoid coil | Solenoid coil, BO024D, Cable, 5 m, Supply voltage [V] DC: 24, Multi pack | 13.5 mm |  |  | 60 °C | -40 °C | ATEX - Cat. 2 - Zone 1 | 5.000 m |  | Cable |  |  |  |  | Cable | IP67 | 6 | [28 empty] | Multi pack | EV210B;EV220B 15 - 50;EV220B 6 - 22;EV220B 65 - 100;EV222B;EV224B;EV227B;EV250B;EV251B;EV310B | [6 empty] | 11.0 W | [8 empty] | 24.00 V | No | All
018Z6847 | Product | Solenoid coil | Solenoid coil, BK024D, DIN Spade, Supply voltage [V] DC: 24, Industrial pack | 13.5 mm |  |  | 50 °C | -40 °C | CE;EAC;LLC CDC TYSK |  |  | DIN Spade |  |  |  |  | DIN Spade | IP00 | [29 empty] | Industrial pack | [7 empty] | 23.0 W | [8 empty] | 24.00 V | Yes | No
018Z6987 | Product | Solenoid coil | Solenoid coil, BK024D, Terminal box, Supply voltage [V] DC: 24, Multi pack | 13.5 mm |  |  | 50 °C | -40 °C | CE;EAC;LLC CDC TYSK |  |  | Connection Box | I |  |  |  | Terminal box | IP00 | 0 | [28 empty] | Multi pack | EV260B | [6 empty] | 23.0 W | [8 empty] | 24.00 V | No | All
042N0800 | Product | Solenoid coil | Solenoid coil, AB230C, DIN Spade, Supply voltage [V] AC: 230, Multi pack | 9 mm |  |  | 50 °C | -40 °C |  |  |  | DIN Spade |  |  |  |  | DIN Spade | IP00 |  | 50/60 Hz | [27 empty] | Multi pack | EV210A;EV220A;EV310A |  | 8.0 VA | 6.0 VA | 4.5 W | 4.5 W |  |  |  | 230 V |  | 230 V |  | 230 V |  |  |  | No | All
042N0801 | Product | Solenoid coil | Solenoid coil, AB240C, DIN Spade, Supply voltage [V] AC: 240, Multi pack | 9 mm |  |  | 50 °C | -40 °C |  |  |  | DIN Spade |  |  |  |  | DIN Spade | IP00 |  | 50/60 Hz | [27 empty] | Multi pack | EV210A;EV220A;EV310A |  |  |  | 4.5 W | 4.5 W |  |  |  | 240 V |  | 240 V |  | 240 V |  |  |  | No | All
042N0802 | Product | Solenoid coil | Solenoid coil, AB024C, DIN Spade, Supply voltage [V] AC: 24, Multi pack | 9 mm |  |  | 50 °C | -40 °C |  |  |  | DIN Spade |  |  |  |  | DIN Spade | IP00 |  | 50/60 Hz | [27 empty] | Multi pack | EV210A;EV220A;EV310A |  | 7.0 VA | 6.0 VA | 4.5 W | 4.5 W |  |  |  | 24 V |  | 24 V |  | 24 V |  |  |  | No | All
042N0803 | Product | Solenoid coil | Solenoid coil, AB024D, DIN Spade, Supply voltage [V] DC: 24, Multi pack | 9 mm |  |  | 50 °C | -40 °C |  |  |  | DIN Spade |  |  |  |  | DIN Spade | IP00 | [29 empty] | Multi pack | EV210A;EV220A;EV310A | [6 empty] | 5.0 W | [8 empty] | 24.00 V | No | All
042N0804 | Product | Solenoid coil | Solenoid coil, AB110C, DIN Spade, Supply voltage [V] AC: 110, Multi pack | 9 mm |  |  | 50 °C | -40 °C |  |  |  | DIN Spade |  |  |  |  | DIN Spade | IP00 |  | 50/60 Hz | [27 empty] | Multi pack | EV210A;EV220A;EV310A |  | 8.0 VA | 6.0 VA | 4.5 W | 4.5 W |  |  |  | 110 V |  | 110 V |  | 110 V |  |  |  | No | All
042N0805 | Product | Solenoid coil | Solenoid coil, AB012C, DIN Spade, Supply voltage [V] AC: 12, Multi pack | 9 mm |  |  | 50 °C | -40 °C |  |  |  | DIN Spade |  |  |  |  | DIN Spade | IP00 |  | 50/60 Hz | [27 empty] | Multi pack | EV210A;EV220A;EV310A |  |  |  | 4.5 W | 4.5 W |  |  |  | 12 V |  | 12 V |  | 12 V |  |  |  | No | All
042N0806 | Product | Solenoid coil | Solenoid coil, AB012D, DIN Spade, Supply voltage [V] DC: 12, Multi pack | 9 mm |  |  | 50 °C | -40 °C |  |  |  | DIN Spade |  |  |  |  | DIN Spade | IP00 | [29 empty] | Multi pack | EV210A;EV220A;EV310A | [6 empty] | 5.0 W | [8 empty] | 12.00 V | No | All
042N0821 | Product | Solenoid coil | Solenoid coil, AC230C, DIN Spade, Supply voltage [V] AC: 230, Multi pack | 9 mm |  |  | 50 °C | -40 °C |  |  |  | DIN Spade |  |  |  |  | DIN Spade | IP00 |  | 50/60 Hz | [27 empty] | Multi pack | EV210A;EV220A;EV310A |  |  |  | 7.0 W | 7.0 W |  |  |  | 230 V |  | 230 V |  | 230 V |  |  |  | No | All
042N0822 | Product | Solenoid coil | Solenoid coil, AC240C, DIN Spade, Supply voltage [V] AC: 240, Multi pack | 9 mm |  |  | 50 °C | -40 °C |  |  |  | DIN Spade |  |  |  |  | DIN Spade | IP00 |  | 50/60 Hz | [27 empty] | Multi pack | EV210A;EV220A;EV310A |  | 11.0 VA | 9.0 VA | 7.5 W | 5.5 W |  |  |  | 240 V |  | 240 V |  | 240 V |  |  |  | No | All
042N0823 | Product | Solenoid coil | Solenoid coil, AC024C, DIN Spade, Supply voltage [V] AC: 24, Multi pack | 9 mm |  |  | 50 °C | -40 °C |  |  |  | DIN Spade |  |  |  |  | DIN Spade | IP00 |  | 50/60 Hz | [27 empty] | Multi pack | EV210A;EV220A;EV310A |  | 11.0 VA | 9.0 VA | 7.0 W | 7.0 W |  |  |  | 24 V |  | 24 V |  | 24 V |  |  |  | No | All
042N0824 | Product | Solenoid coil | Solenoid coil, AC024D, DIN Spade, Supply voltage [V] DC: 24, Multi pack | 9 mm |  |  | 50 °C | -40 °C |  |  |  | DIN Spade |  |  |  |  | DIN Spade | IP00 | [29 empty] | Multi pack | EV210A;EV220A;EV310A | [6 empty] | 10.0 W | [8 empty] | 24.00 V | No | All
042N0825 | Product | Solenoid coil | Solenoid coil, AC110C, DIN Spade, Supply voltage [V] AC: 110, Multi pack | 9 mm |  |  | 50 °C | -40 °C |  |  |  | DIN Spade |  |  |  |  | DIN Spade | IP00 |  | 50/60 Hz | [27 empty] | Multi pack | EV210A;EV220A;EV310A |  |  |  | 7.0 W | 7.0 W |  |  |  | 110 V |  | 110 V |  | 110 V |  |  |  | No | All
042N0826 | Product | Solenoid coil | Solenoid coil, AC012D, DIN Spade, Supply voltage [V] DC: 12, Multi pack | 9 mm |  |  | 50 °C | -40 °C |  |  |  | DIN Spade |  |  |  |  | DIN Spade | IP00 | [29 empty] | Multi pack | EV210A;EV220A;EV310A | [6 empty] | 10.0 W | [8 empty] | 12.00 V | No | All
042N0840 | Product | Solenoid coil | Solenoid coil, AM230C, DIN Spade, Supply voltage [V] AC: 230, Multi pack | 9 mm |  |  | 50 °C | -40 °C |  |  |  | DIN Spade |  |  |  |  | DIN Spade | IP00 |  | 50/60 Hz | [27 empty] | Multi pack | EV210A;EV220A;EV310A |  | 18.0 VA | 13.0 VA | 9.5 W | 6.5 W |  |  |  | 230 V |  | 230 V |  | 230 V |  |  |  | No | All
042N0841 | Product | Solenoid coil | Solenoid coil, AM240C, DIN Spade, Supply voltage [V] AC: 240, Multi pack | 9 mm |  |  | 50 °C | -40 °C |  |  |  | DIN Spade |  |  |  |  | DIN Spade | IP00 |  | 50/60 Hz | [27 empty] | Multi pack | EV210A;EV220A;EV310A |  | 15.0 VA | 11.0 VA | 7.5 W | 5.5 W |  |  |  | 240 V |  | 240 V |  | 240 V |  |  |  | No | All
042N0842 | Product | Solenoid coil | Solenoid coil, AM024C, DIN Spade, Supply voltage [V] AC: 24, Multi pack | 9 mm |  |  | 50 °C | -40 °C |  |  |  | DIN Spade |  |  |  |  | DIN Spade | IP00 |  | 50/60 Hz |  | 042N2204 | [25 empty] | Multi pack | EV210A;EV220A;EV310A |  | 14.0 VA | 11.0 VA | 7.5 W | 5.5 W |  |  |  | 24 V |  | 24 V |  | 24 V |  |  |  | No | All
042N2204 | Product | Solenoid coil | Solenoid coil, AM024C, DIN Spade, Supply voltage [V] AC: 24, Industrial pack | 9 mm |  |  | 50 °C | -40 °C |  |  |  | DIN Spade |  |  |  |  | DIN Spade | IP00 |  | 50/60 Hz |  | 042N0842 | [25 empty] | Industrial pack | EV210A;EV220A;EV310A |  | 14 VA | 11 VA | 7.5 W | 5.5 W |  |  |  | 24 V |  | 24 V |  | 24 V |  |  |  |  | No
042N0858 | Product | Solenoid coil | Solenoid coil, AM024D, DIN Spade, Supply voltage [V] DC: 24, Multi pack | 9 mm |  |  | 50 °C | -40 °C |  |  |  | DIN Spade |  |  |  |  | DIN Spade | IP00 | [29 empty] | Multi pack | [7 empty] | 10.0 W | [8 empty] | 24.00 V | Yes | All
042N0843 | Product | Solenoid coil | Solenoid coil, AM024D, DIN Spade, Supply voltage [V] DC: 24, Multi pack | 9 mm |  |  | 50 °C | -40 °C |  |  |  | DIN Spade |  |  |  |  | DIN Spade | IP00 | [29 empty] | Multi pack | EV210A;EV220A;EV310A | [6 empty] | 9.0 W | [8 empty] | 24.00 V | No | All
042N0844 | Product | Solenoid coil | Solenoid coil, AK024D, DIN Spade, Supply voltage [V] DC: 24, Multi pack | 9 mm |  |  | 50 °C | -40 °C |  |  |  | DIN Spade |  |  |  |  | DIN Spade | IP00 | [29 empty] | Multi pack | [7 empty] | 3.5 W | [8 empty] | 24.00 V | No | All
042N0845 | Product | Solenoid coil | Solenoid coil, AM110C, DIN Spade, Multi pack | 9 mm |  |  | 50 °C | -40 °C |  |  |  | DIN Spade |  |  |  |  | DIN Spade | IP00 |  | 50/60 Hz | [27 empty] | Multi pack | EV210A;EV220A;EV310A |  | 14.0 VA | 11.0 VA | 7.5 W | 5.5 W |  |  |  | 110 V |  | 110 V | [5 empty] | No | All
042N0846 | Product | Solenoid coil | Solenoid coil, AK012C, DIN Spade, Supply voltage [V] AC: 12, Multi pack | 9 mm |  |  | 50 °C | -40 °C |  |  |  | DIN Spade |  |  |  |  | DIN Spade | IP00 |  | 50/60 Hz | [27 empty] | Multi pack |  |  | 6.0 VA | 5.0 VA | 3.0 W | 2.5 W |  |  |  | 12 V |  | 12 V |  | 12 V |  |  |  | No | All
042N0848 | Product | Solenoid coil | Solenoid coil, AM012D, DIN Spade, Supply voltage [V] DC: 12, Multi pack | 9 mm |  |  | 50 °C | -40 °C |  |  |  | DIN Spade |  |  |  |  | DIN Spade | IP00 |  |  |  | 042N2213 | [25 empty] | Multi pack | EV210A;EV220A;EV310A | [6 empty] | 8.5 W | [8 empty] | 12.00 V | No | All
042N0864 | Product | Solenoid coil | Solenoid coil, AL230C, DIN Spade, Multi pack | 9 mm |  |  | 50 °C | -40 °C |  |  |  | DIN Spade |  |  |  |  | DIN Spade | IP00 |  | 50/60 Hz | [27 empty] | Multi pack | EV210A;EV220A;EV310A |  | 10.0 VA | 7.0 VA | 5.0 W | 4.0 W |  |  |  | 230 V |  | 230 V | [5 empty] | No | All
042N4191 | Product | Solenoid coil | Solenoid coil, AP240C, DIN Spade, Supply voltage [V] AC: 208 - 240, Multi pack | 9 mm |  |  | 50 °C | -40 °C | cURus |  |  | DIN Spade |  |  |  |  | DIN Spade | IP00 |  | 50/60 Hz | [27 empty] | Multi pack | EV210A;EV220A;EV310A |  | 15 VA | 11 VA | 7.5 W | 5.5 W |  |  |  | 230 V |  | 240 V | 208 V |  | 240 V | 208 V |  | No | All
042N4291 | Product | Solenoid coil | Solenoid coil, AP240C, DIN Spade, Supply voltage [V] AC: 208 - 240, Multi pack | 9 mm |  |  | 50 °C | -40 °C | cURus |  |  | DIN Spade |  |  |  |  | DIN Spade | IP00 |  | 50/60 Hz | [27 empty] | Multi pack | EV210A;EV220A;EV310A |  | 15.0 VA | 11.0 VA | 7.5 W | 5.5 W |  |  |  | 230 V |  | 240 V | 208 V |  | 240 V | 208 V |  | No | All
042N4192 | Product | Solenoid coil | Solenoid coil, AP120B, DIN Spade, Multi pack | 9 mm |  |  | 50 °C | -40 °C | cURus |  |  | DIN Spade |  |  |  |  | DIN Spade | IP00 |  | 60 Hz | [27 empty] | Multi pack | EV210A;EV220A;EV310A |  |  | 11 VA |  | 5.0 W | [5 empty] | 120 V | 110 V |  |  |  |  | No | All
042N4292 | Product | Solenoid coil | Solenoid coil, AP120B, DIN Spade, Multi pack | 9 mm |  |  | 50 °C | -40 °C | cURus |  |  | DIN Spade |  |  |  |  | DIN Spade | IP00 |  | 60 Hz | [27 empty] | Multi pack | EV210A;EV220A;EV310A |  |  | 11 VA |  | 5.0 W | [5 empty] | 120 V | 110 V |  |  |  |  | No | All
042N8292 | Product | Solenoid coil | Solenoid coil, AP120B, DIN Spade, Industrial pack | 9 mm |  |  | 50 °C | -40 °C | cURus |  |  | DIN Spade |  |  |  |  | DIN Spade | IP00 |  | 60 Hz |  | 042N4292 | [25 empty] | Industrial pack | EV210A;EV220A;EV310A |  |  | 11 VA |  | 5.0 W | [5 empty] | 120 V | 110 V |  |  |  |  | No | All
042N4293 | Product | Solenoid coil | Solenoid coil, AP024B, DIN Spade, Supply voltage [V] AC: 24, Multi pack | 9 mm |  |  | 50 °C | -40 °C | cURus |  |  | DIN Spade |  |  |  |  | DIN Spade | IP00 |  | 60 Hz | [27 empty] | Multi pack | EV210A;EV220A;EV310A |  |  | 11 VA |  | 5.0 W | [5 empty] | 24 V |  | 24 V |  |  |  | No | All
042N4193 | Product | Solenoid coil | Solenoid coil, AP024B, DIN Spade, Supply voltage [V] AC: 24, Multi pack | 9 mm |  |  | 50 °C | -40 °C | cURus |  |  | DIN Spade |  |  |  |  | DIN Spade | IP00 |  | 60 Hz | [27 empty] | Multi pack | EV210A;EV220A;EV310A |  |  | 11 VA |  | 5.0 W | [5 empty] | 24 V |  | 24 V |  |  |  | No | All
042N7401 | Product | Solenoid coil | Solenoid coil, BB230A, DIN Spade, Supply voltage [V] AC: 220 - 230, Multi pack | 13.5 mm |  |  | 50 °C | -40 °C | CE;EAC;LLC CDC TYSK |  |  | DIN Spade |  |  |  |  | DIN Spade | IP00 |  | 50 Hz | [27 empty] | Multi pack |  |  | 22.0 VA |  | 12.0 W |  |  |  |  | 230 V | 220 V |  |  |  | 230 V | 220 V |  | No | All
042N7408 | Product | Solenoid coil | Solenoid coil, BB024A, DIN Spade, Multi pack | 13.5 mm |  |  | 50 °C | -40 °C | CE;EAC;LLC CDC TYSK |  |  | DIN Spade |  |  |  |  | DIN Spade | IP00 |  | 50 Hz | [27 empty] | Multi pack |  |  | 19.0 VA |  | 12.0 W |  |  |  |  | 24 V | [7 empty] | No | All
042N7427 | Product | Solenoid coil | Solenoid coil, BB024C, DIN Spade, Supply voltage [V] AC: 24, Multi pack | 13.5 mm |  |  | 50 °C | -40 °C | CE;EAC;LLC CDC TYSK;UKCA |  |  | DIN Spade |  |  |  |  | DIN Spade | IP00 |  | 50/60 Hz | [27 empty] | Multi pack |  |  | 23.0 VA | 19.0 VA | 12.0 W | 10.5 W |  |  |  | 24 V |  | 24 V |  | 24 V |  |  |  | No | All
042N7430 | Product | Solenoid coil | Solenoid coil, BB110C, DIN Spade, Multi pack | 13.5 mm |  |  | 50 °C | -40 °C | CE;EAC;LLC CDC TYSK |  |  | DIN Spade |  |  |  |  | DIN Spade | IP00 |  | 50/60 Hz | [27 empty] | Multi pack |  |  | 28.0 VA | 22.0 VA | 15.0 W | 13.0 W |  |  |  | 110 V |  | 110 V | [5 empty] | No | All
042N7432 | Product | Solenoid coil | Solenoid coil, BB230C, DIN Spade, Multi pack | 13.5 mm |  |  | 50 °C | -40 °C | CE;EAC;LLC CDC TYSK |  |  | DIN Spade |  |  |  |  | DIN Spade | IP00 |  | 50/60 Hz |  | 042N8432 | [25 empty] | Multi pack |  |  | 31.0 VA | 24.0 VA | 16.0 W | 14.0 W |  |  |  | 230 V | 220 V | 230 V | 220 V |  |  |  |  | No | All
042N8432 | Product | Solenoid coil | Solenoid coil, BB230C, DIN Spade, Industrial pack | 13.5 mm |  |  | 50 °C | -40 °C | CE;EAC;LLC CDC TYSK;UKCA |  |  | DIN Spade |  |  |  |  | DIN Spade | IP00 |  | 50/60 Hz |  | 042N7432 | [25 empty] | Industrial pack |  |  | 31.0 VA | 24.0 VA | 16.0 W | 14.0 W |  |  |  | 230 V | 220 V | 230 V | 220 V |  |  |  |  | No | All
042N7453 | Product | Solenoid coil | Solenoid coil, BC024D, DIN Spade, Supply voltage [V] DC: 24, Multi pack | 13.5 mm |  |  | 50 °C | -40 °C | CE;EAC;LLC CDC TYSK |  |  | DIN Spade |  |  |  |  | DIN Spade | IP00 | [29 empty] | Multi pack | [7 empty] | 10.5 W | [8 empty] | 24.00 V | No | All
042N8546 | Product | Solenoid coil | Solenoid coil, BC024D, DIN Spade, Supply voltage [V] DC: 24, Industrial pack | 13.5 mm |  |  | 40 °C | -40 °C |  |  |  | DIN Spade |  |  |  |  | DIN Spade | IP00 | [29 empty] | Industrial pack | [7 empty] | 16.0 W | [8 empty] | 24.00 V | No | All
042N7457 | Product | Solenoid coil | Solenoid coil, BB024D, DIN Spade, Supply voltage [V] DC: 24, Multi pack | 13.5 mm |  |  | 50 °C | -40 °C | CE;EAC;LLC CDC TYSK |  |  | DIN Spade |  |  |  |  | DIN Spade | IP00 | [29 empty] | Multi pack | [7 empty] | 16.0 W | [8 empty] | 24.00 V | No | All
042N7556 | Product | Solenoid coil | Solenoid coil, BA230A, DIN Spade, Supply voltage [V] AC: 220 - 230, Multi pack | 13.5 mm |  |  | 40 °C | -40 °C |  |  |  | DIN Spade |  |  |  |  | DIN Spade | IP20 | 1 | 50 Hz | [27 empty] | Multi pack | EV210B;EV220B 15 - 50;EV220B 6 - 22;EV220B 65 - 100;EV310B |  | 22 VA |  | 12.0 W |  |  |  |  | 230 V | 220 V |  |  |  | 230 V | 220 V |  | No | All
042N7501 | Product | Solenoid coil | Solenoid coil, BA230A, DIN Spade, Supply voltage [V] AC: 220 - 230, Multi pack | 13.5 mm |  |  | 40 °C | -40 °C |  |  |  | DIN Spade |  |  |  |  | DIN Spade | IP00 |  | 50 Hz |  | 042N8501 | [25 empty] | Multi pack | EV210B;EV220B 15 - 50;EV220B 6 - 22;EV220B 65 - 100;EV310B |  | 22.0 VA |  | 12.0 W |  |  |  |  | 230 V | 220 V |  |  |  | 230 V | 220 V |  | No | All
042N7801 | Product | Solenoid coil | Solenoid coil, BA230A, DIN Spade, Multi pack | 13.5 mm |  |  | 40 °C | -40 °C |  |  |  | DIN Spade |  |  |  |  | DIN Spade | IP00 |  | 50 Hz | [27 empty] | Multi pack |  |  | 22 VA |  | 12.0 W |  |  |  |  | 230 V | 220 V | [6 empty] | Yes | All
042N8801 | Product | Solenoid coil | Solenoid coil, BA230A, DIN Spade, Industrial pack | 13.5 mm |  |  | 40 °C | -40 °C |  |  |  | DIN Spade |  |  |  |  | DIN Spade | IP00 |  | 50 Hz | [27 empty] | Industrial pack |  |  | 22.0 VA |  | 12.0 W |  |  |  |  | 230 V | 220 V | [6 empty] | Yes | All
042N8501 | Product | Solenoid coil | Solenoid coil, BA230A, DIN Spade, Supply voltage [V] AC: 220 - 230, Industrial pack | 13.5 mm |  |  | 40 °C | -40 °C |  |  |  | DIN Spade |  |  |  |  | DIN Spade | IP00 |  | 50 Hz |  | 042N7501 | [25 empty] | Industrial pack | EV210B;EV220B 15 - 50;EV220B 6 - 22;EV220B 65 - 100;EV310B |  | 22 VA |  | 12.0 W |  |  |  |  | 230 V | 220 V |  |  |  | 230 V | 220 V |  | No | All
042N7502 | Product | Solenoid coil | Solenoid coil, BA240A, DIN Spade, Supply voltage [V] AC: 240, Multi pack | 13.5 mm |  |  | 40 °C | -40 °C |  |  |  | DIN Spade |  |  |  |  | DIN Spade | IP00 |  | 50 Hz | [27 empty] | Multi pack | EV210B;EV220B 15 - 50;EV220B 6 - 22;EV220B 65 - 100;EV310B |  | 20.0 VA |  | 10.0 W |  |  |  |  | 240 V |  |  |  | 240 V |  |  |  | No | All
042N7504 | Product | Solenoid coil | Solenoid coil, BA400A, DIN Spade, Multi pack | 13.5 mm |  |  | 40 °C | -40 °C |  |  |  | DIN Spade |  |  |  |  | DIN Spade | IP00 |  | 50/60 Hz | [27 empty] | Multi pack | EV210B;EV220B 15 - 50;EV220B 6 - 22;EV220B 65 - 100;EV310B |  | 22.0 VA | 23.0 VA | 12.0 W | 13.0 W |  |  |  | 400 V | 380 V | 440 V | [5 empty] | No | All
042N7804 | Product | Solenoid coil | Solenoid coil, BA400A, DIN Spade, Multi pack | 13.5 mm |  |  | 40 °C | -40 °C |  |  |  | DIN Spade |  |  |  |  | DIN Spade | IP00 |  | 50 Hz | [27 empty] | Multi pack |  |  | 22 VA |  | 12.0 W |  |  |  |  | 400 V | 380 V | [6 empty] | Yes | All
042N7506 | Product | Solenoid coil | Solenoid coil, BC024C, DIN Spade, Multi pack | 13.5 mm |  |  | 40 °C | -40 °C |  |  |  | DIN Spade |  |  |  |  | DIN Spade | IP00 |  | 50/60 Hz | [27 empty] | Multi pack |  |  | 24.0 VA | 19.0 VA | 12.0 W | 10.0 W |  |  |  | 24 V |  | 24 V | [5 empty] | No | All
042N7508 | Product | Solenoid coil | Solenoid coil, BA024A, DIN Spade, Supply voltage [V] AC: 24, Multi pack | 13.5 mm |  |  | 40 °C | -40 °C |  |  |  | DIN Spade |  |  |  |  | DIN Spade | IP00 |  | 50 Hz |  | 042N8508 | [25 empty] | Multi pack | EV210B;EV220B 15 - 50;EV220B 6 - 22;EV220B 65 - 100;EV310B |  | 17.0 VA |  | 8.5 W |  |  |  |  | 24 V |  |  |  | 24 V |  |  |  | No | All
042N7806 | Product | Solenoid coil | Solenoid coil, BA024A, DIN Spade, Multi pack | 13.5 mm |  |  | 40 °C | -40 °C |  |  |  | DIN Spade |  |  |  |  | DIN Spade | IP00 |  | 50 Hz | [27 empty] | Multi pack |  |  | 19 VA |  | 9.5 W |  |  |  |  | 24 V | [7 empty] | Yes | All
042N8508 | Product | Solenoid coil | Solenoid coil, BA024A, DIN Spade, Supply voltage [V] AC: 24, Industrial pack | 13.5 mm |  |  | 40 °C | -40 °C |  |  |  | DIN Spade |  |  |  |  | DIN Spade | IP00 |  | 50 Hz |  | 042N7508 | [25 empty] | Industrial pack | EV210B;EV220B 15 - 50;EV220B 6 - 22;EV220B 65 - 100;EV310B |  | 17.0 VA |  | 8.5 W |  |  |  |  | 24 V |  |  |  | 24 V |  |  |  | No | All
042N8806 | Product | Solenoid coil | Solenoid coil, BA024A, DIN Spade, Industrial pack | 13.5 mm |  |  | 40 °C | -40 °C |  |  |  | DIN Spade |  |  |  |  | DIN Spade | IP00 |  | 50 Hz | [27 empty] | Industrial pack |  |  | 19 VA |  | 9.5 W |  |  |  |  | 24 V | [7 empty] | Yes | All
042N7510 | Product | Solenoid coil | Solenoid coil, BA048A, DIN Spade, Multi pack | 13.5 mm |  |  | 40 °C | -40 °C |  |  |  | DIN Spade |  |  |  |  | DIN Spade | IP00 |  | 50 Hz | [27 empty] | Multi pack | EV210B;EV220B 15 - 50;EV220B 6 - 22;EV220B 65 - 100;EV310B |  | 18.0 VA |  | 10.0 W |  |  |  |  | 48 V | [7 empty] | No | All
042N7512 | Product | Solenoid coil | Solenoid coil, BA115A, DIN Spade, Supply voltage [V] AC: 115, Multi pack | 13.5 mm |  |  | 40 °C | -40 °C |  |  |  | DIN Spade |  |  |  |  | DIN Spade | IP00 |  | 50 Hz | [27 empty] | Multi pack | EV210B;EV220B 15 - 50;EV220B 6 - 22;EV220B 65 - 100;EV310B |  | 18.0 VA |  | 9.0 W |  |  |  |  | 115 V |  |  |  | 115 V |  |  |  | No | All
042N7517 | Product | Solenoid coil | Solenoid coil, BC110C, DIN Spade, Multi pack | 13.5 mm |  |  | 40 °C | -40 °C |  |  |  | DIN Spade |  |  |  |  | DIN Spade | IP00 |  | 50/60 Hz | [27 empty] | Multi pack |  |  | 23 VA | 18 VA | 11.0 W | 9.0 W |  |  |  | 110 V |  | 110 V | [5 empty] | No | All
042N7518 | Product | Solenoid coil | Solenoid coil, BC230C, DIN Spade, Supply voltage [V] AC: 220 - 230, Multi pack | 13.5 mm |  |  | 40 °C | -40 °C |  |  |  | DIN Spade |  |  |  |  | DIN Spade | IP00 |  | 50/60 Hz | [27 empty] | Multi pack |  |  | 25.0 VA | 19.0 VA | 12.0 W | 9.5 W |  |  |  | 230 V | 220 V | 230 V | 220 V |  | 230 V | 220 V |  | No | All
042N7520 | Product | Solenoid coil | Solenoid coil, BA024B, DIN Spade, Supply voltage [V] AC: 24, Multi pack | 13.5 mm |  |  | 40 °C | -40 °C |  |  |  | DIN Spade |  |  |  |  | DIN Spade | IP00 |  | 60 Hz | [27 empty] | Multi pack | EV210B;EV220B 15 - 50;EV220B 6 - 22;EV220B 65 - 100;EV310B |  |  | 19.0 VA |  | 9.5 W | [5 empty] | 24 V |  | 24 V |  |  |  | No | All
042N7522 | Product | Solenoid coil | Solenoid coil, BA115B, DIN Spade, Supply voltage [V] AC: 115, Multi pack | 13.5 mm |  |  | 40 °C | -40 °C |  |  |  | DIN Spade |  |  |  |  | DIN Spade | IP00 |  | 60 Hz | [27 empty] | Multi pack | EV210B;EV220B 15 - 50;EV220B 6 - 22;EV220B 65 - 100;EV310B |  |  | 23.0 VA |  | 12.0 W | [5 empty] | 115 V |  | 115 V |  |  |  | No | All
042N7523 | Product | Solenoid coil | Solenoid coil, BA220B, DIN Spade, Supply voltage [V] AC: 220, Multi pack | 13.5 mm |  |  | 40 °C | -40 °C |  |  |  | DIN Spade |  |  |  |  | DIN Spade | IP00 |  | 60 Hz |  | 042N8523 | [25 empty] | Multi pack | EV210B;EV220B 15 - 50;EV220B 6 - 22;EV220B 65 - 100;EV310B |  |  | 21.0 VA |  | 11.0 W | [5 empty] | 220 V |  | 220 V |  |  |  | No | All
042N8523 | Product | Solenoid coil | Solenoid coil, BA220B, DIN Spade, Supply voltage [V] AC: 220, Industrial pack | 13.5 mm |  |  | 40 °C | -40 °C |  |  |  | DIN Spade |  |  |  |  | DIN Spade | IP00 |  | 60 Hz |  | 042N7523 | [25 empty] | Industrial pack | EV210B;EV220B 15 - 50;EV220B 6 - 22;EV220B 65 - 100;EV310B |  |  | 21.0 VA |  | 11.0 W | [5 empty] | 220 V |  | 220 V |  |  |  | No | All
042N7550 | Product | Solenoid coil | Solenoid coil, BA012D, DIN Spade, Supply voltage [V] DC: 12, Multi pack | 13.5 mm |  |  | 40 °C | -40 °C |  |  |  | DIN Spade |  |  |  |  | DIN Spade | IP00 | [29 empty] | Multi pack | EV210B;EV220B 15 - 50;EV310B | [6 empty] | 14.0 W | [8 empty] | 12.00 V | No | All
042N7850 | Product | Solenoid coil | Solenoid coil, BA012D, DIN Spade, Supply voltage [V] DC: 12, Multi pack | 13.5 mm |  |  | 40 °C | -40 °C |  |  |  | DIN Spade |  |  |  |  | DIN Spade | IP00 | [29 empty] | Multi pack | [7 empty] | 14.0 W | [8 empty] | 12.00 V | Yes | All
042N7551 | Product | Solenoid coil | Solenoid coil, BA024D, DIN Spade, Supply voltage [V] DC: 24, Multi pack | 13.5 mm |  |  | 40 °C | -40 °C |  |  |  | DIN Spade |  |  |  |  | DIN Spade | IP00 | [29 empty] | Multi pack | EV210B;EV220B 15 - 50;EV310B | [6 empty] | 14.0 W | [8 empty] | 24.00 V | No | All
042N7851 | Product | Solenoid coil | Solenoid coil, BA024D, DIN Spade, Supply voltage [V] DC: 24, Multi pack | 13.5 mm |  |  | 40 °C | -40 °C |  |  |  | DIN Spade |  |  |  |  | DIN Spade | IP00 | [29 empty] | Multi pack | [7 empty] | 16.0 W | [8 empty] | 24.00 V | Yes | All
042N8851 | Product | Solenoid coil | Solenoid coil, BA024D, DIN Spade, Supply voltage [V] DC: 24, Industrial pack | 13.5 mm |  |  | 40 °C | -40 °C |  |  |  | DIN Spade |  |  |  |  | DIN Spade | IP00 | [29 empty] | Industrial pack | [7 empty] | 16.0 W | [8 empty] | 24.00 V | Yes | All
042N7591 | Product | Solenoid coil | Solenoid coil, BD230A, DIN Spade, Supply voltage [V] AC: 230, Multi pack | 13.5 mm |  |  | 40 °C | -40 °C |  |  |  | DIN Spade |  |  |  |  | DIN Spade | IP00 |  | 50 Hz | [27 empty] | Multi pack | EV210B;EV220B 15 - 50;EV220B 6 - 22;EV220B 65 - 100;EV310B |  | 28.0 VA |  | 13.5 W |  |  |  |  | 230 V |  |  |  | 230 V |  |  |  | No | All
042N8591 | Product | Solenoid coil | Solenoid coil, BD230A, DIN Spade, Supply voltage [V] AC: 230, Industrial pack | 13.5 mm |  |  | 40 °C | -40 °C |  |  |  | DIN Spade |  |  |  |  | DIN Spade | IP00 |  | 50 Hz | [27 empty] | Industrial pack | EV210B;EV220B 15 - 50;EV220B 6 - 22;EV220B 65 - 100;EV310B |  | 28 VA |  | 13.5 W |  |  |  |  | 230 V |  |  |  | 230 V |  |  |  | No | All
042N7597 | Product | Solenoid coil | Solenoid coil, BD024A, DIN Spade, Supply voltage [V] AC: 24, Multi pack | 13.5 mm |  |  | 40 °C | -40 °C |  |  |  | DIN Spade |  |  |  |  | DIN Spade | IP00 |  | 50 Hz | [27 empty] | Multi pack | EV210B;EV220B 15 - 50;EV220B 6 - 22;EV220B 65 - 100;EV310B |  | 29.0 VA |  | 15.0 W |  |  |  |  | 24 V |  |  |  | 24 V |  |  |  | No | All
042N8597 | Product | Solenoid coil | Solenoid coil, BD024A, DIN Spade, Supply voltage [V] AC: 24, Industrial pack | 13.5 mm |  |  | 40 °C | -40 °C |  |  |  | DIN Spade |  |  |  |  | DIN Spade | IP00 |  | 50 Hz | [27 empty] | Industrial pack | EV210B;EV220B 15 - 50;EV220B 6 - 22;EV220B 65 - 100;EV310B |  | 29 VA |  | 15.0 W |  |  |  |  | 24 V |  |  |  | 24 V |  |  |  | No | All
042N7616 | Product | Solenoid coil | Solenoid coil, AZ012DS, DIN Spade, Supply voltage [V] DC: 12, Multi pack | 9 mm |  |  | 50 °C | -40 °C |  |  |  | DIN Spade |  |  |  |  | DIN Spade | IP00 | [29 empty] | Multi pack | EV220S;EV220T | [6 empty] | 6.0 W | [8 empty] | 12.00 V | No | All
042N8616 | Product | Solenoid coil | Solenoid coil, AZ012DS, DIN Spade, Supply voltage [V] DC: 12, Industrial pack | 9 mm |  |  | 50 °C | -40 °C |  |  |  | DIN Spade |  |  |  |  | DIN Spade | IP00 | [29 empty] | Industrial pack | EV220S;EV220T | [6 empty] | 6.0 W | [8 empty] | 12.00 V | No | All
042N7617 | Product | Solenoid coil | Solenoid coil, AZ024DS, DIN Spade, Supply voltage [V] DC: 24, Multi pack | 9 mm |  |  | 50 °C | -40 °C |  |  |  | DIN Spade |  |  |  |  | DIN Spade | IP00 | [29 empty] | Multi pack | EV220S;EV220T | [6 empty] | 6.5 W | [8 empty] | 24.00 V | No | All
042N8617 | Product | Solenoid coil | Solenoid coil, AZ024DS, DIN Spade, Supply voltage [V] DC: 24, Industrial pack | 9 mm |  |  | 50 °C | -40 °C |  |  |  | DIN Spade |  |  |  |  | DIN Spade | IP00 | [29 empty] | Industrial pack | EV220S;EV220T | [6 empty] | 6.5 W | [8 empty] | 24.00 V | No | All
042N8656 | Product | Solenoid coil | Solenoid coil, AU230C, Cable, 1.5 m, Industrial pack | 9 mm |  |  | 60 °C | -40 °C |  | 1.500 m |  | Cable |  |  |  |  | Cable | IP67 | 6 | 50/60 Hz | [27 empty] | Industrial pack | EV220S |  | 14 VA | 10 VA | 7.0 W | 5.0 W |  |  |  | 230 V |  | 230 V | [5 empty] | No | All
042N8687 | Product | Solenoid coil | Solenoid coil, AS024D, DIN Spade, Supply voltage [V] DC: 24, Industrial pack | 9 mm |  |  | 50 °C | -40 °C |  |  |  | DIN Spade |  |  |  |  | DIN Spade | IP00 |  |  |  | 042N7687 | [25 empty] | Industrial pack | EV220S | [6 empty] | 14.0 W | [8 empty] | 24.00 V | No | All
042N2216 | Product | Solenoid coil | Solenoid coil, AL024D, Industrial pack | 9 mm |  |  | 50 °C | -40 °C | LLC CDC TYSK |  |  | DIN Spade | [5 empty] | IP00 | [29 empty] | Industrial pack | [16 empty] | 24.00 V | No | All
042N7812 | Product | Solenoid coil | Solenoid coil, BA110A, Multi pack | 13.5 mm |  |  | 40 °C | -40 °C |  |  |  | DIN Spade |  |  |  |  | DIN Spade | IP00 |  | 50 Hz | [27 empty] | Multi pack |  |  | 21 VA |  | 12.0 W |  |  |  |  | 110 V | [7 empty] | Yes | All
018F8452 | Product | Solenoid coil | Solenoid coil, BB115CS | 13.5 mm |  |  | 80 °C | -40 °C | CE |  |  | DIN Spade |  |  |  |  | DIN Spade | IP00 |  | 50/60 Hz | [27 empty] | Industrial pack |  |  | 29.0 VA | 23.0 VA | 16.0 W | 13.0 W |  |  |  | 115 V |  | 115 V | [5 empty] | Yes | No
018F4723 | Product | Solenoid coil | Solenoid coil, BR120CS, DIN Spade, Supply voltage [V] AC: 110, Multi pack | 13.5 mm |  |  | 50 °C | -25 °C | DNV∙GL |  |  | DIN Spade |  |  |  |  | DIN Spade | IP00 |  | 50/60 Hz | [27 empty] | Multi pack |  |  | 27.0 VA | 27.0 VA | 14.0 W | 14.0 W |  |  |  | 110 V |  | 120 V | 110 V | 110 V |  |  |  | No | All
018F4518 | Product | Solenoid coil | Solenoid coil, BQ024BS | 13.5 mm |  |  | 40 °C | -40 °C |  |  |  | DIN Spade |  |  |  |  | DIN Spade | IP65 | 4 | 60 Hz | [27 empty] | Multi pack | EV215B;EV225B;EV245B |  |  |  |  | 10.0 W | [5 empty] | 24 V |  | 24 V |  |  |  | No | No
018F4721 | Product | Solenoid coil | Solenoid coil, BR024DS, DIN Spade, Supply voltage [V] DC: 24, Multi pack | 13.5 mm |  |  | 50 °C | -25 °C | DNV∙GL |  |  | DIN Spade |  |  |  |  | DIN Spade | IP00 | [29 empty] | Multi pack | [7 empty] | 16.0 W | [8 empty] | 24.00 V | No | All
042N6752 | Product | Solenoid coil | Solenoid coil, BE115C | 13.5 mm |  |  | 80 °C | -40 °C | CE;LLC CDC TYSK;UKCA |  |  | Connection Box |  |  |  |  | Terminal box | IP00 |  | 50/60 Hz | [27 empty] | Multi pack |  |  | 29.0 VA | 23.0 VA | 15.0 W | 13.0 W |  |  |  | 115 V |  | 115 V |  | 115 V |  |  |  | Yes | All
042N4003 | Product | Solenoid coil |  | 13 mm |  |  | 50 °C | -40 °C |  |  |  | DIN Spade | [5 empty] | IP00 |  | 50/60 Hz | [27 empty] | Multi pack |  |  |  |  | 15.5 W | 15.5 W |  |  |  | 230 V |  | 230 V |  | 230 V |  |  |  | No | No
018F4720 | Product | Solenoid coil | Solenoid coil, BR230CS, DIN Spade, Supply voltage [V] AC: 230, Multi pack | 13.5 mm |  |  | 50 °C | -25 °C | DNV∙GL |  |  | DIN Spade |  |  |  |  | DIN Spade | IP00 |  | 50/60 Hz | [27 empty] | Multi pack |  |  | 31.0 VA | 24.0 VA | 16.0 W | 13.0 W |  |  |  | 230 V |  | 230 V |  | 230 V |  |  |  | No | All
042N6761 | Product | Solenoid coil | Solenoid coil, BE024D | 13.5 mm |  |  | 50 °C | -40 °C | CE;LLC CDC TYSK |  |  | Connection Box |  |  |  |  | Terminal box | IP67 | 6 | [28 empty] | Multi pack | [7 empty] | 16.0 W | [8 empty] | 24.00 V | Yes | All
042N6753 | Product | Solenoid coil | Solenoid coil, BE240C | 13.5 mm |  |  | 80 °C | -40 °C | CE;LLC CDC TYSK;UKCA |  |  | Connection Box |  |  |  |  | Terminal box | IP67 | 6 | 50/60 Hz | [27 empty] | Multi pack |  |  | 31.0 VA | 26.0 VA | 16.0 W | 14.0 W |  |  |  | 230 V | 220 V | 240 V | 220 V |  | 230 V | 220 V |  | Yes | All
018Z8588 | Product | Solenoid coil | Solenoid coil, BI024C, Cable, 5 m, Supply voltage [V] AC: 24, Multi pack | 13.5 mm |  |  | 40 °C | -40 °C | ATEX - Cat. 2 - Zone 1 | 5.000 m |  | Cable |  |  |  |  | Cable | IP67 | 6 | 50/60 Hz | [27 empty] | Multi pack | AKV10P/PS;AKV15;AKV20;AKVA;EV210B 1,5 - 25;EV210BW 1,5 - 25;EV220B 6 - 100;EV220BW 15 -50;EV221BW 6 - 22;EV222B 15 - 50;EV250B 6 - 22;EV250BW 6 - 22;EV251B 10 - 22;EVM;EVM NO and NC;EVR NC 2 - 40;EVR NO 3 - 40;EVRA(T) 3 - 40;EVRB;EVRF;EVRP;EVRS(T) 3 - 20;ICF 15-65;VDH 2 - 120;VDHT xx;VPH 15 |  |  |  | 10.3 W | 10.3 W |  |  |  | 24 V |  | 24 V |  | 24 V |  |  |  | No | All
018Z8595 | Product | Solenoid coil | Solenoid coil, BI024C, Cable, 5 m, Supply voltage [V] AC: 24, Multi pack | 13.5 mm |  |  | 40 °C | -40 °C | ATEX - Cat. 2 - Zone 1 | 5.000 m |  | Cable |  |  |  |  | Cable | IP67 | 6 | 50/60 Hz | [27 empty] | Multi pack | AKV10P/PS;AKV15;AKV20;AKVA;EV210B 1,5 - 25;EV210BW 1,5 - 25;EV220B 6 - 100;EV220BW 15 -50;EV221BW 6 - 22;EV222B 15 - 50;EV250B 6 - 22;EV250BW 6 - 22;EV251B 10 - 22;EVM;EVM NO and NC;EVR NC 2 - 40;EVR NO 3 - 40;EVRA(T) 3 - 40;EVRB;EVRF;EVRP;EVRS(T) 3 - 20;ICF 15-65;VDH 2 - 120;VDHT xx;VPH 15 |  |  |  | 10.3 W | 10.3 W |  |  |  | 24 V |  | 24 V |  | 24 V |  |  |  | No | All
018Z8589 | Product | Solenoid coil | Solenoid coil, BI024D, Cable, Supply voltage [V] DC: 24, Multi pack | 13.5 mm |  |  | 40 °C | -40 °C | ATEX - Cat. 2 - Zone 1 | 5.000 m |  | Cable |  |  |  |  | Cable | IP67 | 6 | [28 empty] | Multi pack | AKV10P/PS;AKV15;AKV20;AKVA;EV210B 1,5 - 25;EV210BW 1,5 - 25;EV220B 6 - 100;EV220BW 15 -50;EV221BW 6 - 22;EV222B 15 - 50;EV250B 6 - 22;EV250BW 6 - 22;EV251B 10 - 22;EVM;EVM NO and NC;EVR NC 2 - 40;EVR NO 3 - 40;EVRA(T) 3 - 40;EVRB;EVRF;EVRP;EVRS(T) 3 - 20;ICF 15-65;VDH 2 - 120;VDHT xx;VPH 15 | [6 empty] | 12.0 W | [8 empty] | 24.00 V | No | All
018Z8596 | Product | Solenoid coil | Solenoid coil, BI024D, Cable, Supply voltage [V] DC: 24, Multi pack | 13.5 mm |  |  | 40 °C | -40 °C | ATEX - Cat. 2 - Zone 1 | 5.000 m |  | Cable |  |  |  |  | Cable | IP67 | 6 | [28 empty] | Multi pack | AKV10P/PS;AKV15;AKV20;AKVA;EV210B 1,5 - 25;EV210BW 1,5 - 25;EV220B 6 - 100;EV220BW 15 -50;EV221BW 6 - 22;EV222B 15 - 50;EV250B 6 - 22;EV250BW 6 - 22;EV251B 10 - 22;EVM;EVM NO and NC;EVR NC 2 - 40;EVR NO 3 - 40;EVRA(T) 3 - 40;EVRB;EVRF;EVRP;EVRS(T) 3 - 20;ICF 15-65;VDH 2 - 120;VDHT xx;VPH 15 | [6 empty] | 12.0 W | [8 empty] | 24.00 V | No | All
018Z8569 | Product | Solenoid coil | Solenoid coil, BI024D, Cable, Supply voltage [V] DC: 24, Multi pack | 13.5 mm |  |  |  |  | ATEX - Cat. 2 - Zone 1 | 10.000 m |  | Cable |  |  |  |  | Cable | IP67 | 6 | [28 empty] | Multi pack | AKV10P/PS;AKV15;AKV20;AKVA;EV210B 1,5 - 25;EV210BW 1,5 - 25;EV220B 6 - 100;EV220BW 15 -50;EV221BW 6 - 22;EV222B 15 - 50;EV250B 6 - 22;EV250BW 6 - 22;EV251B 10 - 22;EVM;EVM NO and NC;EVR NC 2 - 40;EVR NO 3 - 40;EVRA(T) 3 - 40;EVRB;EVRF;EVRP;EVRS(T) 3 - 20;ICF 15-65;VDH 2 - 120;VDHT xx;VPH 15 | [6 empty] | 12.0 W | [8 empty] | 24.00 V | No | All
018Z8575 | Product | Solenoid coil | Solenoid coil, BI024D, Cable, Supply voltage [V] DC: 24, Multi pack | 13.5 mm |  |  | 40 °C | -40 °C | ATEX - Cat. 2 - Zone 1 | 10.000 m |  | Cable |  |  |  |  | Cable | IP67 | 6 | [28 empty] | Multi pack | AKV10P/PS;AKV15;AKV20;AKVA;EV210B 1,5 - 25;EV210BW 1,5 - 25;EV220B 6 - 100;EV220BW 15 -50;EV221BW 6 - 22;EV222B 15 - 50;EV250B 6 - 22;EV250BW 6 - 22;EV251B 10 - 22;EVM;EVM NO and NC;EVR NC 2 - 40;EVR NO 3 - 40;EVRA(T) 3 - 40;EVRB;EVRF;EVRP;EVRS(T) 3 - 20;ICF 15-65;VDH 2 - 120;VDHT xx;VPH 15 | [6 empty] | 12.0 W | [8 empty] | 24.00 V | No | All
018Z8587 | Product | Solenoid coil | Solenoid coil, BI110C, Cable, Supply voltage [V] AC: 110, Multi pack | 13.5 mm |  |  | 40 °C | -40 °C | ATEX - Cat. 2 - Zone 1 | 5.000 m |  | Cable |  |  |  |  | Cable | IP67 | 6 | 50/60 Hz | [27 empty] | Multi pack | AKV10P/PS;AKV15;AKV20;AKVA;EV210B 1,5 - 25;EV210BW 1,5 - 25;EV220B 6 - 100;EV220BW 15 -50;EV221BW 6 - 22;EV222B 15 - 50;EV250B 6 - 22;EV250BW 6 - 22;EV251B 10 - 22;EVM;EVM NO and NC;EVR NC 2 - 40;EVR NO 3 - 40;EVRA(T) 3 - 40;EVRB;EVRF;EVRP;EVRS(T) 3 - 20;ICF 15-65;VDH 2 - 120;VDHT xx;VPH 15 |  |  |  | 10.0 W | 10.0 W |  |  |  | 110 V |  | 110 V |  | 110 V |  |  |  | No | All
018Z8593 | Product | Solenoid coil | Solenoid coil, BI110C, Cable, Supply voltage [V] AC: 110, Multi pack | 13.5 mm |  |  | 40 °C | -40 °C | ATEX - Cat. 2 - Zone 1 | 5.000 m |  | Cable |  |  |  |  | Cable | IP67 | 6 | 50/60 Hz | [27 empty] | Multi pack | AKV10P/PS;AKV15;AKV20;AKVA;EV210B 1,5 - 25;EV210BW 1,5 - 25;EV220B 6 - 100;EV220BW 15 -50;EV221BW 6 - 22;EV222B 15 - 50;EV250B 6 - 22;EV250BW 6 - 22;EV251B 10 - 22;EVM;EVM NO and NC;EVR NC 2 - 40;EVR NO 3 - 40;EVRA(T) 3 - 40;EVRB;EVRF;EVRP;EVRS(T) 3 - 20;ICF 15-65;VDH 2 - 120;VDHT xx;VPH 15 |  |  |  | 10.0 W | 10.0 W |  |  |  | 110 V |  | 110 V |  | 110 V |  |  |  | No | All
018Z8586 | Product | Solenoid coil | Solenoid coil, BI230C, Cable, Supply voltage [V] AC: 230, Multi pack | 13.5 mm |  |  | 40 °C | -40 °C | ATEX - Cat. 2 - Zone 1 | 5.000 m |  | Cable |  |  |  |  | Cable | IP67 | 6 | 50/60 Hz | [27 empty] | Multi pack | AKV10P/PS;AKV15;AKV20;AKVA;EV210B 1,5 - 25;EV210BW 1,5 - 25;EV220B 6 - 100;EV220BW 15 -50;EV221BW 6 - 22;EV222B 15 - 50;EV250B 6 - 22;EV250BW 6 - 22;EV251B 10 - 22;EVM;EVM NO and NC;EVR NC 2 - 40;EVR NO 3 - 40;EVRA(T) 3 - 40;EVRB;EVRF;EVRP;EVRS(T) 3 - 20;ICF 15-65;VDH 2 - 120;VDHT xx;VPH 15 |  |  |  | 12.5 W | 12.5 W |  |  |  | 230 V |  | 230 V |  | 230 V |  |  |  | No | All
018Z8592 | Product | Solenoid coil | Solenoid coil, BI230C, Cable, Supply voltage [V] AC: 230, Multi pack | 13.5 mm |  |  | 40 °C | -40 °C | ATEX - Cat. 2 - Zone 1 | 5.000 m |  | Cable |  |  |  |  | Cable | IP67 | 6 | 50/60 Hz | [27 empty] | Multi pack | AKV10P/PS;AKV15;AKV20;AKVA;EV210B 1,5 - 25;EV210BW 1,5 - 25;EV220B 6 - 100;EV220BW 15 -50;EV221BW 6 - 22;EV222B 15 - 50;EV250B 6 - 22;EV250BW 6 - 22;EV251B 10 - 22;EVM;EVM NO and NC;EVR NC 2 - 40;EVR NO 3 - 40;EVRA(T) 3 - 40;EVRB;EVRF;EVRP;EVRS(T) 3 - 20;ICF 15-65;VDH 2 - 120;VDHT xx;VPH 15 |  |  |  | 12.5 W | 12.5 W |  |  |  | 230 V |  | 230 V |  | 230 V |  |  |  | No | All
018Z8585 | Product | Solenoid coil | Solenoid coil, BI240C, Cable, Supply voltage [V] AC: 240, Multi pack | 13.5 mm |  |  | 40 °C | -40 °C | ATEX - Cat. 2 - Zone 1 | 5.000 m |  | Cable |  |  |  |  | Cable | IP67 | 6 | 50/60 Hz | [27 empty] | Multi pack | AKV10P/PS;AKV15;AKV20;AKVA;EV210B 1,5 - 25;EV210BW 1,5 - 25;EV220B 6 - 100;EV220BW 15 -50;EV221BW 6 - 22;EV222B 15 - 50;EV250B 6 - 22;EV250BW 6 - 22;EV251B 10 - 22;EVM;EVM NO and NC;EVR NC 2 - 40;EVR NO 3 - 40;EVRA(T) 3 - 40;EVRB;EVRF;EVRP;EVRS(T) 3 - 20;ICF 15-65;VDH 2 - 120;VDHT xx;VPH 15 |  |  |  | 10.7 W | 10.7 W |  |  |  | 240 V |  | 240 V |  | 240 V |  |  |  | No | All
018Z8591 | Product | Solenoid coil | Solenoid coil, BI240C, Cable, Supply voltage [V] AC: 240, Multi pack | 13.5 mm |  |  | 40 °C | -40 °C | ATEX - Cat. 2 - Zone 1 | 5.000 m |  | Cable |  |  |  |  | Cable | IP67 | 6 | 50/60 Hz | [27 empty] | Multi pack | AKV10P/PS;AKV15;AKV20;AKVA;EV210B 1,5 - 25;EV210BW 1,5 - 25;EV220B 6 - 100;EV220BW 15 -50;EV221BW 6 - 22;EV222B 15 - 50;EV250B 6 - 22;EV250BW 6 - 22;EV251B 10 - 22;EVM;EVM NO and NC;EVR NC 2 - 40;EVR NO 3 - 40;EVRA(T) 3 - 40;EVRB;EVRF;EVRP;EVRS(T) 3 - 20;ICF 15-65;VDH 2 - 120;VDHT xx;VPH 15 |  |  |  | 10.7 W | 10.7 W |  |  |  | 240 V |  | 240 V |  | 240 V |  |  |  | No | All
018F4722 | Product | Solenoid coil | Solenoid coil, BR024CS, DIN Spade, Supply voltage [V] AC: 24, Multi pack | 13.5 mm |  |  | 50 °C | -25 °C | DNV∙GL |  |  | DIN Spade |  |  |  |  | DIN Spade | IP00 |  | 50/60 Hz | [27 empty] | Multi pack |  |  | 26.0 VA | 21.0 VA | 14.0 W | 12.0 W |  |  |  | 24 V |  | 24 V |  | 24 V |  |  |  | No | All
061N4138 | Product | Solenoid coil | Solenoid coil, HPV, 0.6 m, Supply voltage [V] AC: 220 - 240, Industrial pack | [5 empty] | CE | 0.600 m | Yes | [5 empty] | Cable |  |  | 50 Hz | [27 empty] | Industrial pack | EV/PV solenoid valves | [13 empty] | 240 V | 220 V |  | No | All
018F4519 | Product | Solenoid coil | Solenoid coil, BQ120BS, DIN Spade, Supply voltage [V] AC: 110 - 120, Multi pack | 13.5 mm |  |  | 40 °C | -40 °C | CE;EAC;LLC CDC TYSK;cURus |  |  | DIN Spade |  |  |  |  | DIN Spade | IP65 | 4 | 60 Hz | [27 empty] | Multi pack | EV215B;EV225B;EV245B |  |  | 19.0 VA |  | 13.5 W | [5 empty] | 120 V | 110 V |  | 120 V | 110 V |  | No | All
018F4520 | Product | Solenoid coil | Solenoid coil, BQ220BS, DIN Spade, Supply voltage [V] AC: 220, Multi pack | 13.5 mm |  |  | 40 °C | -40 °C | CE;EAC;LLC CDC TYSK |  |  | DIN Spade |  |  |  |  | DIN Spade | IP65 | 4 | 60 Hz | [27 empty] | Multi pack | EV215B;EV225B;EV245B |  |  | 19.0 VA |  | 12.0 W | [5 empty] | 220 V |  | 220 V |  |  |  | No | All
018F7389 | Product | Solenoid coil | Solenoid coil, BB048DS, DIN Spade, Supply voltage [V] DC: 48, Multi pack | 13.5 mm |  |  | 50 °C | -40 °C | CE;EAC;LLC CDC TYSK |  |  | DIN Spade |  |  |  |  | DIN Spade | IP00 | [29 empty] | Multi pack | EV210B;EV212B;EV220B 15 - 50;EV220B 6 - 22;EV220B 65 - 100;EV222B;EV224B;EV250B;EV251B;EV310B | [6 empty] | 16.0 W | [8 empty] | 48.00 V | No | All
042N8206 | Product | Solenoid coil | Solenoid coil, AZ230CS, DIN Spade, Industrial pack | 9 mm |  |  | 50 °C | -40 °C |  |  |  | DIN Spade |  |  |  |  | DIN Spade | IP00 |  | 50/60 Hz | [27 empty] | Industrial pack | Axium valve |  | 3.8 VA | 3.0 VA | 2.0 W | 1.7 W |  |  |  | 230 V |  | 230 V |  | 230 V |  |  |  | No | All
042N4206 | Product | Solenoid coil | Solenoid coil, AZ230CS, DIN Spade, Multi pack | 9 mm |  |  | 50 °C | -40 °C |  |  |  | DIN Spade |  |  |  |  | DIN Spade | IP00 |  | 50/60 Hz | [27 empty] | Multi pack | Axium valve |  | 3.8 VA | 3.0 VA | 2.0 W | 1.7 W |  |  |  | 230 V |  | 230 V |  | 230 V |  |  |  | No | All
042N4207 | Product | Solenoid coil | Solenoid coil, AZ230CS, DIN Spade, Multi pack | 9 mm |  |  | 50 °C | -40 °C |  |  |  | DIN Spade |  |  |  |  | DIN Spade | IP00 |  | 50/60 Hz | [27 empty] | Multi pack | Axium valve |  | 7.6 VA | 5.6 VA | 3.8 W | 3.0 W |  |  |  | 230 V |  | 230 V |  | 230 V |  |  |  | No | All
042N8207 | Product | Solenoid coil | Solenoid coil, AZ230CS, DIN Spade, Industrial pack | 9 mm |  |  | 50 °C | -40 °C |  |  |  | DIN Spade |  |  |  |  | DIN Spade | IP00 |  | 50/60 Hz | [27 empty] | Industrial pack | Axium valve |  | 7.6 VA | 5.6 VA | 3.8 W | 3.0 W |  |  |  | 230 V |  | 230 V |  | 230 V |  |  |  | No | All
032F1004 | Product | Solenoid valve | Solenoid valve, EVR 18, Solder, ODF, 7/8 in, 3.4 m³/h, Function: NC |  | 13.5 mm | -40 - 80 °C |  |  | C UL US LISTED;EAC;LLC CDC TYSK |  | No |  |  | 3.900 gal/min |  | Straightway |  |  |  |  | NC |  | Solder, ODF | 7/8 in |  | 3.400 m³/h |  | Yes | 32.0 bar | 460 psig | [6 empty] | 350 psi |  |  | 105 °C | -40 °C | 0.050 bar |  |  | Solder, ODF | 7/8 in |  | Multi pack | EVR | [7 empty] | R1234yf;R1234ze(E);R125;R134a;R152a;R22;R290;R32;R404A;R407A;R407C;R407F;R410A;R417A;R448A;R449A;R450A;R452A;R507A;R513A;R600;R600a | [8 empty] | No | No
032F213821 | Product | Solenoid valve | Solenoid valve, EVR 18, Solder, ODF, 7/8 in, 3.4 m³/h, Function: NC |  | 13.5 mm | -40 - 80 °C |  |  | EAC;UR |  | Yes | DIN Spade | BY120CS | 3.90 gal/min |  | Straightway |  | IP00 |  | 50/60 Hz | NC |  | Solder, ODF | 7/8 in |  | 3.40 m³/h |  | No | 32.0 bar | 460 psig | [6 empty] | 300 psi |  |  | 105 °C | -40 °C | 0.050 bar |  |  | Solder, ODF | 7/8 in |  | Multi pack | EVR | 14 W | [6 empty] | R1234yf;R1234ze(E);R125;R134a;R152a;R22;R290;R32;R404A;R407A;R407C;R407F;R410A;R417A;R448A;R449A;R450A;R452A;R507A;R600;R600a | [5 empty] | 120 V | 110 V |  | Yes | No
032F213921 | Product | Solenoid valve | Solenoid valve, EVR 18, Solder, ODF, 7/8 in, 3.4 m³/h, Function: NC |  | 13.5 mm | -40 - 80 °C |  |  | EAC;UR |  | Yes | DIN Spade | BY120CS | 3.90 gal/min |  | Straightway |  | IP00 |  | 50/60 Hz | NC |  | Solder, ODF | 7/8 in |  | 3.40 m³/h |  | No | 32.0 bar | 460 psig | [6 empty] | 300 psi |  |  | 105 °C | -40 °C | 0.050 bar |  |  | Solder, ODF | 7/8 in |  | Multi pack | EVR | 14 W | [6 empty] | R1233ze can't be used;R1234yf;R125;R134a;R152a;R22;R290;R32;R404A;R407A;R407C;R407F;R410A;R417A;R448A;R449A;R450A;R452A;R507;R600;R600a | [5 empty] | 120 V | 110 V |  | Yes | No
032F2238 | Product | Solenoid valve | Solenoid valve, EVR 18, Solder, ODF, 7/8 in, 3.4 m³/h, Function: NC |  | 13.5 mm | -40 - 80 °C |  |  | EAC;UR |  | Yes | DIN Spade | BY120CS | 3.90 gal/min |  | Straightway |  | IP00 |  | 50/60 Hz | NC |  | Solder, ODF | 7/8 in |  | 3.40 m³/h |  | No | 32.0 bar | 460 psig | [9 empty] | 105 °C | -40 °C | 0.050 bar |  | 21 bar / 300 psi | Solder, ODF | 7/8 in |  | Multi pack | EVR | 14 W |  |  | 14.0 W | 14.0 W |  |  | R1234yf;R1234ze(E);R125;R134a;R152a;R22;R290;R32;R404A;R407A;R407C;R407F;R410A;R417A;R448A;R449A;R450A;R452A;R507A;R600;R600a | 110 V |  | 120 V | 110 V |  | 120 V | 110 V |  | Yes | No
032F2239 | Product | Solenoid valve | Solenoid valve, EVR 18, Solder, ODF, 7/8 in, 3.4 m³/h, Function: NC |  | 13.5 mm | -40 - 80 °C |  |  | EAC;UR |  | Yes | DIN Spade | BY120CS | 3.90 gal/min |  | Straightway |  | IP00 |  | 50/60 Hz | NC |  | Solder, ODF | 7/8 in |  | 3.40 m³/h |  | No | 32.0 bar | 460 psig | [9 empty] | 105 °C | -40 °C | 0.050 bar |  | 21 bar / 300 psi | Solder, ODF | 7/8 in |  | Multi pack | EVR | 14 W |  |  | 14.0 W | 14.0 W |  |  | R1234yf;R1234ze(E);R125;R134a;R152a;R22;R290;R32;R404A;R407A;R407C;R407F;R410A;R417A;R448A;R449A;R450A;R452A;R507A;R600;R600a | 110 V |  | 120 V | 110 V |  | 120 V | 110 V |  | Yes | No
032F5514 | Product | Solenoid valve | Solenoid valve, EVR 18, Solder, ODM, 3/4 in, 3.37 m³/h, Function: NO |  | 13.5 mm | -40 - 93 °C |  |  | EAC |  | No |  |  | 3.90 gal/min |  | Straightway |  |  |  |  | NO |  | Solder, ODM | 3/4 in |  | 3.37 m³/h |  | No | 34.5 bar | 500 psig | [9 empty] | 140 °C | -51 °C | 0.140 bar | 2.000 psi |  | Solder, ODF | 3/4 in |  | Industrial pack | EVR | [7 empty] | R1233ze can't be used;R1234yf;R125;R134a;R152a;R22;R290;R32;R404A;R407A;R407C;R407F;R410A;R417A;R448A;R449A;R450A;R452A;R507;R600;R600a | [8 empty] | Yes | No
032F5511 | Product | Solenoid valve | Solenoid valve, EVR 18, Solder, ODF, 7/8 in, 3.37 m³/h, Function: NO |  | 13.5 mm | -40 - 93 °C |  |  | EAC |  | No |  |  | 3.90 gal/min |  | Straightway |  |  |  |  | NO |  | Solder, ODF | 7/8 in |  | 3.37 m³/h |  | No | 34.5 bar | 500 psig | [9 empty] | 140 °C | -51 °C | 0.140 bar | 2.000 psi |  | Solder, ODF | 7/8 in |  | Industrial pack | EVR | [7 empty] | R1233ze can't be used;R1234yf;R125;R134a;R152a;R22;R290;R32;R404A;R407A;R407C;R407F;R410A;R417A;R448A;R449A;R450A;R452A;R507;R600;R600a | [8 empty] | Yes | No
032F5537 | Product | Solenoid valve | Solenoid valve, EVR 18, Solder, ODF, 3/4 in, 3.37 m³/h, Function: NO |  | 13.5 mm | -40 - 93 °C |  |  | EAC |  | No |  |  | 3.90 gal/min |  | Straightway |  |  |  |  | NO |  | Solder, ODF | 3/4 in |  | 3.37 m³/h |  | No | 34.5 bar | 500 psig | [9 empty] | 140 °C | -51 °C | 0.140 bar | 2.000 psi |  | Solder, ODM | 3/4 in |  | Industrial pack | EVR | [7 empty] | R1233ze can't be used;R1234yf;R125;R134a;R152a;R22;R290;R32;R404A;R407A;R407C;R407F;R410A;R417A;R448A;R449A;R450A;R452A;R507;R600;R600a | [8 empty] | Yes | No
032F5538 | Product | Solenoid valve | Solenoid valve, EVR 18, Solder, ODF, 7/8 in, 3.37 m³/h, Function: NO |  | 13.5 mm | -40 - 93 °C |  |  | EAC |  | No |  |  | 3.90 gal/min |  | Straightway |  |  |  |  | NO |  | Solder, ODF | 7/8 in |  | 3.37 m³/h |  | No | 34.5 bar | 500 psig | [9 empty] | 140 °C | -51 °C | 0.140 bar | 2.000 psi |  | Solder, ODF | 7/8 in |  | Industrial pack | EVR | [7 empty] | R1233ze can't be used;R1234yf;R125;R134a;R152a;R22;R290;R32;R404A;R407A;R407C;R407F;R410A;R417A;R448A;R449A;R450A;R452A;R507;R600;R600a | [8 empty] | Yes | No
032F8132 | Product | Solenoid valve | Solenoid valve, EVR 18, Solder, ODF, 7/8 in, 3.4 m³/h, Function: NO |  | 13.5 mm | -40 - 80 °C |  |  | C UL US LISTED;EAC;LLC CDC TYSK |  | No |  |  | 3.900 gal/min |  | Straightway |  |  |  |  | NO |  | Solder, ODF | 7/8 in |  | 3.400 m³/h |  | Yes | 32.0 bar | 460 psig | [6 empty] | 300 psi |  |  | 105 °C | -40 °C | 0.050 bar |  |  | Solder, ODF | 7/8 in |  | Multi pack | EVR | [7 empty] | R1234yf;R1234ze(E);R125;R134a;R152a;R22;R290;R32;R404A;R407A;R407C;R407F;R410A;R417A;R448A;R449A;R450A;R452A;R507A;R600;R600a | [8 empty] | No | No
032L1004 | Product | Solenoid valve | Solenoid valve, EVR 18, Solder, ODF, 7/8 in, 3.9 m³/h, Function: NC |  | 13.5 mm | -40 - 80 °C |  |  | EAC;LLC CDC EURO-TYSK;UL |  | No |  |  | 4.500 gal/min |  | Straightway |  |  |  |  | NC |  | Solder, ODF | 7/8 in |  | 3.900 m³/h |  | Yes | 45.2 bar | 655 psig | 38 bar |  |  | 20 bar | 38 bar | 550 psi |  | 290 psi | 550 psi | 105 °C | -40 °C | 0.030 bar | 0.440 psi | Coil Dependent | Solder, ODF | 7/8 in |  | Multi pack | EVR | [7 empty] | R1234yf;R1234ze(E);R125;R134a;R152a;R22;R290;R32;R404A;R407A;R407C;R407F;R407H;R410A;R413A;R417A;R422A;R422B;R422D;R438A;R442A;R444B;R447A;R447B;R448A;R449A;R449B;R450A;R452A;R452B;R454A;R454B;R454C;R455A;R463A;R507A;R512A;R513A;R513B;R515A;R515B;R516A;R600;R600a | [8 empty] | No | All
032L2138 | Product | Solenoid valve | Solenoid valve, EVR 18, Solder, ODF, 7/8 in, 3.9 m³/h, Function: NC |  | 13.5 mm | -40 - Coil dependent |  |  | UR |  | Yes | DIN Spade | BY120CS | 4.500 gal/min |  | Straightway |  | IP00 |  | 50/60 Hz | NC |  | Solder, ODF | 7/8 in |  | 3.900 m³/h |  | No | 45.2 bar | 655 psig |  |  | 38 bar |  |  |  | 550 psi |  |  | 105 °C | -40 °C | 0.030 bar | 0.440 psi | Coil Dependent | Solder, ODF | 7/8 in |  | Multi pack | EVR | 14 W |  |  | 14.0 W | 14.0 W |  |  | R1234yf;R1234ze(E);R125;R134a;R152a;R22;R290;R32;R404A;R407A;R407C;R407F;R407H;R410A;R413A;R417A;R422A;R422B;R422D;R438A;R442A;R444B;R447A;R447B;R448A;R449A;R449B;R450A;R452A;R452B;R454A;R454B;R454C;R455A;R463A;R507A;R512A;R513A;R513B;R515A;R515B;R516A;R600;R600a | 110 V |  | 120 V | 110 V |  | 120 V | 110 V |  | Yes | All
032L2238 | Product | Solenoid valve | Solenoid valve, EVR 18, Solder, ODF, 7/8 in, 3.9 m³/h, Function: NC |  | 13.5 mm | -40 - 50 °C |  |  | UR |  | Yes | DIN Spade | BY120CS | 4.500 gal/min |  | Straightway |  | IP00 |  | 50/60 Hz | NC |  | Solder, ODF | 7/8 in |  | 3.900 m³/h |  | No | 45.2 bar | 655 psig | 38 bar |  |  | 20 bar | 38 bar | 550 psi |  | 290 psi | 550 psi | 105 °C | -40 °C | 0.030 bar | 0.440 psi | 21 bar / 300 psi | Solder, ODF | 7/8 in |  | Multi pack | EVR | 14 W |  |  | 14.0 W | 14.0 W |  |  | R1234yf;R1234ze(E);R125;R134a;R152a;R22;R290;R32;R404A;R407A;R407C;R407F;R407H;R410A;R413A;R417A;R422A;R422B;R422D;R438A;R442A;R444B;R447A;R447B;R448A;R449A;R449B;R450A;R452A;R452B;R454A;R454B;R454C;R455A;R463A;R507A;R512A;R513A;R513B;R515A;R515B;R516A;R600;R600a | 110 V |  | 120 V | 110 V |  | 120 V | 110 V |  | Yes | All
032L3085 | Product | Solenoid valve | Solenoid valve, EVR 18, Solder, ODF, 7/8 in, 3.9 m³/h, Function: NC |  | 13.5 mm | -40 - 80 °C |  |  | EAC;LLC CDC EURO-TYSK;UL |  | No |  |  | 4.500 gal/min |  | Straightway |  |  |  |  | NC |  | Solder, ODF | 7/8 in |  | 3.900 m³/h |  | Yes | 45.2 bar | 655 psig | 38 bar |  |  | 20 bar | 38 bar | 550 psi |  | 290 psi | 550 psi | 105 °C | -40 °C | 0.030 bar | 0.440 psi | Coil Dependent | Solder, ODF | 7/8 in |  | Multi pack | EVR | [7 empty] | R1234yf;R1234ze(E);R125;R134a;R152a;R22;R290;R32;R404A;R407A;R407C;R407F;R407H;R410A;R413A;R417A;R422A;R422B;R422D;R438A;R442A;R444B;R447A;R447B;R448A;R449A;R449B;R450A;R452A;R452B;R454A;R454B;R454C;R455A;R463A;R507A;R512A;R513A;R513B;R515A;R515B;R516A;R600;R600a | [8 empty] | No | All
032F1177 | Product | Solenoid valve | Solenoid valve, EVR 20, Solder, ODF, 7/8 in, 5 m³/h, Function: NC |  | 13.5 mm | -40 - 80 °C |  |  | C UL US LISTED;EAC;LLC CDC TYSK |  | No |  |  | 5.800 gal/min |  | Straightway |  |  |  |  | NC |  | Solder, ODF | 7/8 in |  | 5.000 m³/h |  | Yes | 32.0 bar | 460 psig | [6 empty] | 350 psi |  |  | 105 °C | -40 °C | 0.050 bar |  |  | Solder, ODF | 7/8 in |  | Multi pack | EVR | [7 empty] | R1234yf;R1234ze(E);R125;R134a;R152a;R22;R290;R32;R404A;R407A;R407C;R407F;R410A;R417A;R448A;R449A;R450A;R452A;R507;R513A;R600;R600a | [8 empty] | No | No
032F1178 | Product | Solenoid valve | Solenoid valve, EVR 20, Solder, ODF, 1 1/8 in, 5 m³/h, Function: NC |  | 13.5 mm | -40 - 80 °C |  |  | C UL US LISTED;EAC;LLC CDC TYSK |  | No |  |  | 5.800 gal/min |  | Straightway |  |  |  |  | NC |  | Solder, ODF | 1 1/8 in |  | 5.000 m³/h |  | No | 32.0 bar | 460 psig | [6 empty] | 350 psi |  |  | 105 °C | -40 °C | 0.050 bar |  |  | Solder, ODF | 1 1/8 in |  | Multi pack | EVR | [7 empty] | R1234yf;R1234ze(E);R125;R134a;R152a;R22;R290;R32;R404A;R407A;R407C;R407F;R410A;R417A;R448A;R449A;R450A;R452A;R507A;R600;R600a | [8 empty] | No | No
032F1176 | Product | Solenoid valve | Solenoid valve, EVR 20, Solder, ODF, 7/8 in, 5 m³/h, Function: NC |  | 13.5 mm | -40 - 80 °C |  |  | C UL US LISTED;EAC;LLC CDC TYSK |  | No |  |  | 5.800 gal/min |  | Straightway |  |  |  |  | NC |  | Solder, ODF | 7/8 in |  | 5.000 m³/h |  | No | 32.0 bar | 460 psig | [6 empty] | 350 psi |  |  | 105 °C | -40 °C | 0.050 bar |  |  | Solder, ODF | 7/8 in |  | Multi pack | EVR | [7 empty] | R1234yf;R1234ze(E);R125;R134a;R152a;R22;R290;R32;R404A;R407A;R407C;R407F;R410A;R417A;R448A;R449A;R450A;R452A;R507A;R513A;R600;R600a | [8 empty] | No | No
032F1244 | Product | Solenoid valve | Solenoid valve, EVR 20, Solder, ODF, 1 1/8 in, 5 m³/h, Function: NC |  | 13.5 mm | -40 - 80 °C |  |  | EAC;LLC CDC TYSK |  | No |  |  | 5.800 gal/min |  | Straightway |  |  |  |  | NC |  | Solder, ODF | 1 1/8 in |  | 5.000 m³/h |  | No | 32.0 bar | 460 psig | [9 empty] | 105 °C | -40 °C | 0.050 bar |  | Coil Dependent | Solder, ODF | 1 1/8 in |  | Multi pack | EVR | [7 empty] | R1234yf;R1234ze(E);R125;R134a;R152a;R22;R290;R32;R404A;R407A;R407C;R407F;R410A;R417A;R448A;R449A;R450A;R452A;R507A;R513A;R600;R600a | [8 empty] | No | No
032F1245 | Product | Solenoid valve | Solenoid valve, EVR 20, Solder, ODF, 28 mm, 5 m³/h, Function: NC |  | 13.5 mm | -40 - 80 °C |  |  | EAC;LLC CDC TYSK |  | No |  |  | 5.800 gal/min |  | Straightway |  |  |  |  | NC |  | Solder, ODF |  | 28.00 mm | 5.000 m³/h |  | No | 32.0 bar | 460 psig | [9 empty] | 105 °C | -40 °C | 0.050 bar |  | Coil Dependent | Solder, ODF |  | 28.00 mm | Multi pack | EVR | [7 empty] | R1234yf;R1234ze(E);R125;R134a;R152a;R22;R290;R32;R404A;R407A;R407C;R407F;R410A;R417A;R448A;R449A;R450A;R452A;R507A;R513A;R600;R600a | [8 empty] | No | No
032F1254 | Product | Solenoid valve | Solenoid valve, EVR 20, Solder, ODF, 7/8 in, 5 m³/h, Function: NC |  | 13.5 mm | -40 - 80 °C |  |  | EAC;LLC CDC TYSK |  | No |  |  | 5.800 gal/min |  | Straightway |  |  |  |  | NC |  | Solder, ODF | 7/8 in |  | 5.000 m³/h |  | Yes | 32.0 bar | 460 psig | [9 empty] | 105 °C | -40 °C | 0.050 bar |  | Coil Dependent | Solder, ODF | 7/8 in |  | Multi pack | EVR | [7 empty] | R1234yf;R1234ze(E);R125;R134a;R152a;R22;R290;R32;R404A;R407A;R407C;R407F;R410A;R417A;R448A;R449A;R450A;R452A;R507A;R513A;R600;R600a | [8 empty] | No | No
032F1253 | Product | Solenoid valve | Solenoid valve, EVR 20, Flange, 5 m³/h, Function: NC |  | 13.5 mm | -40 - 80 °C |  |  | EAC;LLC CDC TYSK |  | No |  |  | 5.800 gal/min |  | Straightway |  |  |  |  | NC |  | Flange |  |  | 5.000 m³/h |  | Yes | 32.0 bar | 460 psig | [9 empty] | 105 °C | -40 °C | 0.050 bar |  | Coil Dependent | Flange |  |  | Multi pack | EVR | [7 empty] | R1234yf;R1234ze(E);R125;R134a;R152a;R22;R290;R32;R404A;R407A;R407C;R407F;R410A;R417A;R448A;R449A;R450A;R452A;R507A;R513A;R600;R600a | [8 empty] | No | No
032F1274 | Product | Solenoid valve | Solenoid valve, EVR 20, Solder, ODF, 7/8 in, 5 m³/h, Function: NC |  | 13.5 mm | -40 - 80 °C |  |  | EAC;LLC CDC TYSK |  | No |  |  | 5.800 gal/min |  | Straightway |  |  |  |  | NC |  | Solder, ODF | 7/8 in |  | 5.000 m³/h |  | Yes | 32.0 bar | 460 psig | [9 empty] | 105 °C | -40 °C | 0.050 bar |  | Coil Dependent | Solder, ODF | 7/8 in |  | Multi pack | EVR | [7 empty] | R1234yf;R1234ze(E);R125;R134a;R152a;R22;R290;R32;R404A;R407A;R407C;R407F;R410A;R417A;R448A;R449A;R450A;R452A;R507A;R513A;R600;R600a | [8 empty] | No | No
032F1240 | Product | Solenoid valve | Solenoid valve, EVR 20, Solder, ODF, 7/8 in, 5 m³/h, Function: NC |  | 13.5 mm | -40 - 80 °C |  |  | EAC;LLC CDC TYSK |  | No |  |  | 5.800 gal/min |  | Straightway |  |  |  |  | NC |  | Solder, ODF | 7/8 in |  | 5.000 m³/h |  | No | 32.0 bar | 460 psig | [9 empty] | 105 °C | -40 °C | 0.050 bar |  | Coil Dependent | Solder, ODF | 7/8 in |  | Multi pack | EVR | [7 empty] | R1234yf;R1234ze(E);R125;R134a;R152a;R22;R290;R32;R404A;R407A;R407C;R407F;R410A;R417A;R448A;R449A;R450A;R452A;R507A;R513A;R600;R600a | [8 empty] | No | No
032F1273 | Product | Solenoid valve | Solenoid valve, EVR 20, Flange, 5 m³/h, Function: NC |  | 13.5 mm | -40 - 80 °C |  |  | EAC;LLC CDC TYSK |  | No |  |  | 5.800 gal/min |  | Straightway |  |  |  |  | NC |  | Flange |  |  | 5.000 m³/h |  | Yes | 32.0 bar | 460 psig | [9 empty] | 105 °C | -40 °C | 0.050 bar |  | Coil Dependent | Flange |  |  | Multi pack | EVR | [7 empty] | R1234yf;R1234ze(E);R125;R134a;R152a;R22;R290;R32;R404A;R407A;R407C;R407F;R410A;R417A;R448A;R449A;R450A;R452A;R507A;R513A;R600;R600a | [8 empty] | No | All
032F1260 | Product | Solenoid valve | Solenoid valve, EVR 20, Solder, ODF, 7/8 in, 5 m³/h, Function: NO |  | 13.5 mm | -40 - 80 °C |  |  | EAC;LLC CDC TYSK |  | No |  |  | 5.800 gal/min |  | Straightway |  |  |  |  | NO |  | Solder, ODF | 7/8 in |  | 5.000 m³/h |  | No | 32.0 bar | 460 psig | [9 empty] | 105 °C | -40 °C | 0.050 bar |  | Coil Dependent | Solder, ODF | 7/8 in |  | Multi pack | EVR | [7 empty] | R1234yf;R1234ze(E);R125;R134a;R152a;R22;R290;R32;R404A;R407A;R407C;R407F;R410A;R417A;R448A;R449A;R450A;R452A;R507A;R513A;R600;R600a | [8 empty] | No | No
032F1243 | Product | Solenoid valve | Solenoid valve, EVR 20, Flange, 5 m³/h, Function: NC |  | 13.5 mm | -40 - 80 °C |  |  | EAC;LLC CDC TYSK |  | No |  |  | 5.800 gal/min |  | Straightway |  |  |  |  | NC |  | Flange |  |  | 5.000 m³/h |  | No | 32.0 bar | 460 psig | [9 empty] | 105 °C | -40 °C | 0.050 bar |  | Coil Dependent | Flange |  |  | Multi pack | EVR | [7 empty] | R1234yf;R1234ze(E);R125;R134a;R152a;R22;R290;R32;R404A;R407A;R407C;R407F;R410A;R417A;R448A;R449A;R450A;R452A;R507A;R513A;R600;R600a | [8 empty] | No | No
032F1264 | Product | Solenoid valve | Solenoid valve, EVR 20, Solder, ODF, 7/8 in, 5 m³/h, Function: NC |  | 13.5 mm | -40 - 80 °C |  |  | EAC;LLC CDC TYSK |  | No |  |  | 5.800 gal/min |  | Straightway |  |  |  |  | NC |  | Solder, ODF | 7/8 in |  | 5.000 m³/h |  | No | 32.0 bar | 460 psig | [9 empty] | 105 °C | -40 °C | 0.050 bar |  | Coil Dependent | Solder, ODF | 7/8 in |  | Multi pack | EVR | [7 empty] | R1234yf;R1234ze(E);R125;R134a;R152a;R22;R290;R32;R404A;R407A;R407C;R407F;R410A;R417A;R448A;R449A;R450A;R452A;R507A;R513A;R600;R600a | [8 empty] | No | No
032F1269 | Product | Solenoid valve | Solenoid valve, EVR 20, Solder, ODF, 1 1/8 in, 5 m³/h, Function: NO |  | 13.5 mm | -40 - 80 °C |  |  | EAC;LLC CDC TYSK |  | No |  |  | 5.800 gal/min |  | Straightway |  |  |  |  | NO |  | Solder, ODF | 1 1/8 in |  | 5.000 m³/h |  | No | 32.0 bar | 460 psig | [9 empty] | 105 °C | -40 °C | 0.050 bar |  | Coil Dependent | Solder, ODF | 1 1/8 in |  | Multi pack | EVR | [7 empty] | R1234yf;R1234ze(E);R125;R134a;R152a;R22;R290;R32;R404A;R407A;R407C;R407F;R410A;R417A;R448A;R449A;R450A;R452A;R507A;R513A;R600;R600a | [8 empty] | No | No
032F1279 | Product | Solenoid valve | Solenoid valve, EVR 20, Solder, ODF, 28 mm, 5 m³/h, Function: NO |  | 13.5 mm | -40 - 80 °C |  |  | EAC;LLC CDC TYSK |  | No |  |  | 5.800 gal/min |  | Straightway |  |  |  |  | NO |  | Solder, ODF |  | 28.00 mm | 5.000 m³/h |  | No | 32.0 bar | 460 psig | [9 empty] | 105 °C | -40 °C | 0.050 bar |  | Coil Dependent | Solder, ODF |  | 28.00 mm | Multi pack | EVR | [7 empty] | R1234yf;R1234ze(E);R125;R134a;R152a;R22;R290;R32;R404A;R407A;R407C;R407F;R410A;R417A;R448A;R449A;R450A;R452A;R507A;R513A;R600;R600a | [8 empty] | No | No
032F214721 | Product | Solenoid valve | Solenoid valve, EVR 20, Solder, ODF, 1 1/8 in, 5 m³/h, Function: NC |  | 13.5 mm | -40 - 80 °C |  |  | EAC;UR |  | Yes | DIN Spade | BY120CS | 5.800 gal/min |  | Straightway |  | IP00 |  | 50/60 Hz | NC |  | Solder, ODF | 1 1/8 in |  | 5.000 m³/h |  | No | 32.0 bar | 460 psig | [6 empty] | 300 psi |  |  | 105 °C | -40 °C | 0.050 bar |  |  | Solder, ODF | 1 1/8 in |  | Multi pack | EVR | 14 W | [6 empty] | R1234yf;R1234ze(E);R125;R134a;R152a;R22;R290;R32;R404A;R407A;R407C;R407F;R410A;R417A;R448A;R449A;R450A;R452A;R507A;R600;R600a | [5 empty] | 120 V | 110 V |  | Yes | No
032F2257 | Product | Solenoid valve | Solenoid valve, EVR 20, Solder, ODF, 1 1/8 in, 5 m³/h, Function: NC |  | 13.5 mm | -40 - 80 °C |  |  | EAC;UR |  | Yes | DIN Spade | BY120CS | 5.800 gal/min |  | Straightway |  | IP00 |  | 50/60 Hz | NC |  | Solder, ODF | 1 1/8 in |  | 5.000 m³/h |  | No | 32.0 bar | 460 psig | [9 empty] | 105 °C | -40 °C | 0.050 bar |  | 21 bar / 300 psi | Solder, ODF | 1 1/8 in |  | Multi pack | EVR | 14 W |  |  | 14.0 W | 14.0 W |  |  | R1234yf;R1234ze(E);R125;R134a;R152a;R22;R290;R32;R404A;R407A;R407C;R407F;R410A;R417A;R448A;R449A;R450A;R452A;R507A;R600;R600a | 110 V |  | 120 V | 110 V |  | 120 V | 110 V |  | Yes | No
032F224331 | Product | Solenoid valve | Solenoid valve, EVR 20, Solder, ODF, 7/8 in, 5 m³/h, Function: NC |  | 13.5 mm | -40 - 80 °C |  |  | EAC;LLC CDC TYSK |  | Yes | Connection Box | BE230AS | 5.800 gal/min |  | Straightway |  | IP67 |  | 50 Hz | NC |  | Solder, ODF | 7/8 in |  | 5.000 m³/h |  | No | 32.0 bar | 460 psig | 21 bar | [8 empty] | 105 °C | -40 °C | 0.050 bar |  | 21 bar | Solder, ODF | 7/8 in |  | Multi pack | EVR | 10 W |  |  | 12.0 W |  |  |  | R1234yf;R1234ze(E);R125;R134a;R152a;R22;R290;R32;R404A;R407A;R407C;R407F;R410A;R417A;R448A;R449A;R450A;R452A;R507A;R513A;R600;R600a | 230 V | 220 V |  |  |  | 230 V | 220 V |  | No | No
032F3131 | Product | Solenoid valve | Solenoid valve, EVR 20, Solder, 22 mm, 5 m³/h, Function: NC |  | 13.5 mm | -40 - 80 °C |  |  | EAC;LLC CDC TYSK |  | No |  |  | 5.800 gal/min |  | Straightway |  |  |  |  | NC |  | Solder |  | 22.00 mm | 5.000 m³/h |  | No | 32.0 bar | 460 psig | [9 empty] | 105 °C | -40 °C | 0.050 bar |  | Coil Dependent | Solder |  | 22.00 mm | Multi pack | EVR | [7 empty] | R1234yf;R1234ze(E);R125;R134a;R152a;R22;R290;R32;R404A;R407A;R407C;R407F;R410A;R417A;R448A;R449A;R450A;R452A;R507A;R600;R600a | [8 empty] | No | No
032F5092 | Product | Solenoid valve | Solenoid valve, EVR 20, Solder, ODF, 7/8 in, 5 m³/h, Function: NC |  | 13.5 mm | -40 - 80 °C |  |  | EAC;LLC CDC TYSK |  | No |  |  | 5.800 gal/min |  | Straightway |  |  |  |  | NC |  | Solder, ODF | 7/8 in |  | 5.000 m³/h |  | No | 32.0 bar | 460 psig | [9 empty] | 105 °C | -40 °C | 0.050 bar |  | Coil Dependent | Solder, ODF | 7/8 in |  | Industrial pack | EVR | [7 empty] | R1234yf;R1234ze(E);R125;R134a;R152a;R22;R290;R32;R404A;R407A;R407C;R407F;R410A;R417A;R448A;R449A;R450A;R452A;R507A;R600;R600a | [8 empty] | No | No
032F5526 | Product | Solenoid valve | Solenoid valve, EVR 20, Solder, ODF, 7/8 in, 4.8 m³/h, Function: NO |  | 13.5 mm | -40 - 29 °C |  |  | EAC |  | No |  |  | 5.56 gal/min |  | Straightway |  |  |  |  | NO |  | Solder, ODF | 7/8 in |  | 4.80 m³/h |  | No | 34.5 bar | 500 psig | [9 empty] | 50 °C | -51 °C | 0.140 bar | 2.000 psi |  | Solder, ODF | 7/8 in |  | Industrial pack | EVR | [7 empty] | R1233ze can't be used;R1234yf;R125;R134a;R152a;R22;R290;R32;R404A;R407A;R407C;R407F;R410A;R417A;R448A;R449A;R450A;R452A;R507;R600;R600a | [8 empty] | Yes | No
032F5539 | Product | Solenoid valve | Solenoid valve, EVR 20, Solder, ODF, 7/8 in, 4.8 m³/h, Function: NO |  | 13.5 mm | -40 - 29 °C |  |  | EAC |  | No |  |  | 5.50 gal/min |  | Straightway |  |  |  |  | NO |  | Solder, ODF | 7/8 in |  | 4.80 m³/h |  | No | 34.5 bar | 500 psig | [9 empty] | 50 °C | -51 °C | 0.140 bar | 2.000 psi |  | Solder, ODF | 7/8 in |  | Industrial pack | EVR | [7 empty] | R1233ze can't be used;R1234yf;R125;R134a;R152a;R22;R290;R32;R404A;R407A;R407C;R407F;R410A;R417A;R448A;R449A;R450A;R452A;R507;R600;R600a | [8 empty] | Yes | No
032F8272 | Product | Solenoid valve | Solenoid valve, EVR 20, Solder, ODF, 7/8 in, 5 m³/h, Function: NC |  | 13.5 mm | -40 - 80 °C |  |  |  | 0.50 m | Yes | Cable | BF200CS | 5.80 gal/min |  | Straightway |  | IP67 |  | 50/60 Hz | NC |  | Solder, ODF | 7/8 in |  | 5.00 m³/h |  | Yes | 32.0 bar | 460 psig | 21 bar | [8 empty] | 105 °C | -40 °C | 0.050 bar |  | 21 bar | Solder, ODF | 7/8 in |  | Multi pack | EVR | 10 W | [6 empty] | R1233ze can't be used;R1234yf;R125;R134a;R152a;R22;R290;R32;R404A;R407A;R407C;R407F;R410A;R448A;R449A;R450A;R452A;R507;R600;R600a |  |  |  |  | 200 V |  |  |  | Yes | No
032F8265 | Product | Solenoid valve | Solenoid valve, EVR 20, Solder, ODF, 7/8 in, 5 m³/h, Function: NC |  | 13.5 mm | -40 - 80 °C |  |  |  | 0.50 m | Yes | Cable | BF100CS | 5.80 gal/min |  | Straightway |  | IP67 |  | 50/60 Hz | NC |  | Solder, ODF | 7/8 in |  | 5.00 m³/h |  | Yes | 32.0 bar | 460 psig | 21 bar | [8 empty] | 105 °C | -40 °C | 0.050 bar |  | 21 bar | Solder, ODF | 7/8 in |  | Multi pack | EVR | 10 W | [6 empty] | R1233ze can't be used;R1234yf;R125;R134a;R152a;R22;R290;R32;R404A;R407A;R407C;R407F;R410A;R448A;R449A;R450A;R452A;R507;R600;R600a |  |  |  |  | 100 V |  |  |  | Yes | No
032F8273 | Product | Solenoid valve | Solenoid valve, EVR 20, Solder, ODF, 3/4 in, 5 m³/h, Function: NC |  | 13.5 mm | -40 - 80 °C |  |  | EAC | 0.500 m | Yes | Cable | BF200CS | 5.800 gal/min |  | Straightway |  | IP67 |  | 50/60 Hz | NC |  | Solder, ODF | 3/4 in |  | 5.000 m³/h |  | No | 32.0 bar | 460 psig | 21 bar | [8 empty] | 105 °C | -40 °C | 0.050 bar |  | 21 bar | Solder, ODF | 3/4 in |  | Multi pack | EVR | 10 W |  |  | 12.0 W | 10.0 W |  |  | R1234yf;R1234ze(E);R125;R134a;R152a;R22;R290;R32;R404A;R407A;R407C;R407F;R410A;R417A;R448A;R449A;R450A;R452A;R507A;R600;R600a | 200 V |  | 200 V |  | 200 V |  |  |  | Yes | No
032F8274 | Product | Solenoid valve | Solenoid valve, EVR 20, Solder, ODF, 7/8 in, 5 m³/h, Function: NC |  | 13.5 mm | -40 - 80 °C |  |  |  | 0.50 m | Yes | Cable | BF200CS | 5.80 gal/min |  | Straightway |  | IP67 |  | 50/60 Hz | NC |  | Solder, ODF | 7/8 in |  | 5.00 m³/h |  | No | 32.0 bar | 460 psig | 21 bar | [8 empty] | 105 °C | -40 °C | 0.050 bar |  | 21 bar | Solder, ODF | 7/8 in |  | Multi pack | EVR | 10 W | [6 empty] | R1233ze can't be used;R1234yf;R125;R134a;R152a;R22;R290;R32;R404A;R407A;R407C;R407F;R410A;R448A;R449A;R450A;R452A;R507;R600;R600a |  |  |  |  | 200 V |  |  |  | Yes | No
032G1020 | Product | Solenoid valve | Solenoid valve, EVR 20, Solder, ODF, 7/8 in, 5 m³/h, Function: NC |  | 13.5 mm | -40 - 80 °C |  |  | EAC;LLC CDC TYSK |  | No |  |  | 5.800 gal/min |  | Straightway |  |  |  |  | NC |  | Solder, ODF | 7/8 in |  | 5.000 m³/h |  | No | 32.0 bar | 460 psig | [9 empty] | 105 °C | -40 °C | 0.050 bar |  | Coil Dependent | Solder, ODF | 7/8 in |  | Multi pack | EVR | [7 empty] | R1234yf;R1234ze(E);R125;R134a;R152a;R22;R290;R32;R404A;R407A;R407C;R407F;R410A;R417A;R448A;R449A;R450A;R452A;R507A;R600;R600a | [8 empty] | No | No
032G1364 | Product | Solenoid valve | Solenoid valve, EVR 20, Solder, ODF, 35 mm, 5 m³/h, Function: NO |  | 13.5 mm | -40 - 80 °C |  |  | EAC;LLC CDC TYSK |  | No |  |  | 5.800 gal/min |  | Straightway |  |  |  |  | NO |  | Solder, ODF |  | 35.00 mm | 5.000 m³/h |  | No | 27.0 bar | 392 psig | [9 empty] | 105 °C | -40 °C | 0.050 bar |  |  | Solder, ODF |  | 35.00 mm | Multi pack | EVR | [7 empty] | R1234yf;R1234ze(E);R125;R134a;R152a;R22;R290;R32;R404A;R407A;R407C;R407F;R410A;R417A;R448A;R449A;R450A;R452A;R507A;R600;R600a | [8 empty] | No | No
032L1254 | Product | Solenoid valve | Solenoid valve, EVR 20, Solder, ODF, 7/8 in, 6 m³/h, Function: NC |  | 13.5 mm | -40 - 80 °C |  |  | EAC;LLC CDC EURO-TYSK;UL |  | No |  |  | 6.900 gal/min |  | Straightway |  |  |  |  | NC |  | Solder, ODF | 7/8 in |  | 6.000 m³/h |  | Yes | 45.2 bar | 655 psig | 38 bar |  |  | 20 bar | 38 bar | 550 psi |  | 290 psi | 550 psi | 105 °C | -40 °C | 0.030 bar | 0.440 psi | Coil Dependent | Solder, ODF | 7/8 in |  | Multi pack | EVR | [7 empty] | R1234yf;R1234ze(E);R125;R134a;R152a;R22;R290;R32;R404A;R407A;R407C;R407F;R407H;R410A;R413A;R417A;R422A;R422B;R422D;R438A;R442A;R444B;R447A;R447B;R448A;R449A;R449B;R450A;R452A;R452B;R454A;R454B;R454C;R455A;R463A;R507A;R512A;R513A;R513B;R515A;R515B;R516A;R600;R600a | [8 empty] | No | All
032L1269 | Product | Solenoid valve | Solenoid valve, EVR 20, Solder, ODF, 1 1/8 in, 6 m³/h, Function: NO |  | 13.5 mm | -40 - 80 °C |  |  | EAC;LLC CDC EURO-TYSK;UL |  | No |  |  | 6.900 gal/min |  | Straightway |  |  |  |  | NO |  | Solder, ODF | 1 1/8 in |  | 6.000 m³/h |  | No | 45.2 bar | 655 psig | 21 bar |  |  | 21 bar | 21 bar | 305 psi |  | 305 psi | 305 psi | 105 °C | -40 °C | 0.030 bar | 0.440 psi |  | Solder, ODF | 1 1/8 in |  | Multi pack | EVR | [7 empty] | R1234yf;R1234ze(E);R125;R134a;R152a;R22;R290;R32;R404A;R407A;R407C;R407F;R407H;R410A;R413A;R417A;R422A;R422B;R422D;R438A;R442A;R444B;R447A;R447B;R448A;R449A;R449B;R450A;R452A;R452B;R454A;R454B;R454C;R455A;R463A;R507A;R512A;R513A;R513B;R515A;R515B;R516A;R600;R600a | [8 empty] | No | All
032L1245 | Product | Solenoid valve | Solenoid valve, EVR 20, Solder, ODF, 28 mm, 6 m³/h, Function: NC |  | 13.5 mm | -40 - 80 °C |  |  | EAC;LLC CDC EURO-TYSK;UL |  | No |  |  | 6.900 gal/min |  | Straightway |  |  |  |  | NC |  | Solder, ODF |  | 28.00 mm | 6.000 m³/h |  | No | 45.2 bar | 655 psig | 38 bar |  |  | 20 bar | 38 bar | 550 psi |  | 290 psi | 550 psi | 105 °C | -40 °C | 0.030 bar | 0.440 psi | Coil Dependent | Solder, ODF |  | 28.00 mm | Multi pack | EVR | [7 empty] | R1234yf;R1234ze(E);R125;R134a;R152a;R22;R290;R32;R404A;R407A;R407C;R407F;R407H;R410A;R413A;R417A;R422A;R422B;R422D;R438A;R442A;R444B;R447A;R447B;R448A;R449A;R449B;R450A;R452A;R452B;R454A;R454B;R454C;R455A;R463A;R507A;R512A;R513A;R513B;R515A;R515B;R516A;R600;R600a | [8 empty] | No | All
032L1240 | Product | Solenoid valve | Solenoid valve, EVR 20, Solder, ODF, 7/8 in, 6 m³/h, Function: NC |  | 13.5 mm | -40 - 80 °C |  |  | EAC;LLC CDC EURO-TYSK;UL |  | No |  |  | 6.900 gal/min |  | Straightway |  |  |  |  | NC | 032L5092 | Solder, ODF | 7/8 in |  | 6.000 m³/h |  | No | 45.2 bar | 655 psig | 38 bar |  |  | 20 bar | 38 bar | 550 psi |  | 290 psi | 550 psi | 105 °C | -40 °C | 0.030 bar | 0.440 psi | Coil Dependent | Solder, ODF | 7/8 in |  | Multi pack | EVR | [7 empty] | R1234yf;R1234ze(E);R125;R134a;R152a;R22;R290;R32;R404A;R407A;R407C;R407F;R407H;R410A;R413A;R417A;R422A;R422B;R422D;R438A;R442A;R444B;R447A;R447B;R448A;R449A;R449B;R450A;R452A;R452B;R454A;R454B;R454C;R455A;R463A;R507A;R512A;R513A;R513B;R515A;R515B;R516A;R600;R600a | [8 empty] | No | All
032L1244 | Product | Solenoid valve | Solenoid valve, EVR 20, Solder, ODF, 1 1/8 in, 6 m³/h, Function: NC |  | 13.5 mm | -40 - 80 °C |  |  | EAC;LLC CDC EURO-TYSK;UL |  | No |  |  | 6.900 gal/min |  | Straightway |  |  |  |  | NC |  | Solder, ODF | 1 1/8 in |  | 6.000 m³/h |  | No | 45.2 bar | 655 psig | 38 bar |  |  | 20 bar | 38 bar | 550 psi |  | 290 psi | 550 psi | 105 °C | -40 °C | 0.030 bar | 0.440 psi | Coil Dependent | Solder, ODF | 1 1/8 in |  | Multi pack | EVR | [7 empty] | R1234yf;R1234ze(E);R125;R134a;R152a;R22;R290;R32;R404A;R407A;R407C;R407F;R407H;R410A;R413A;R417A;R422A;R422B;R422D;R438A;R442A;R444B;R447A;R447B;R448A;R449A;R449B;R450A;R452A;R452B;R454A;R454B;R454C;R455A;R463A;R507A;R512A;R513A;R513B;R515A;R515B;R516A;R600;R600a | [8 empty] | No | All
032L1260 | Product | Solenoid valve | Solenoid valve, EVR 20, Solder, ODF, 7/8 in, 6 m³/h, Function: NO |  | 13.5 mm | -40 - 80 °C |  |  | EAC;LLC CDC EURO-TYSK;UL |  | No |  |  | 6.900 gal/min |  | Straightway |  |  |  |  | NO |  | Solder, ODF | 7/8 in |  | 6.000 m³/h |  | No | 45.2 bar | 655 psig | 21 bar |  |  | 21 bar | 21 bar | 305 psi |  | 305 psi | 305 psi | 105 °C | -40 °C | 0.030 bar | 0.440 psi |  | Solder, ODF | 7/8 in |  | Multi pack | EVR | [7 empty] | R1234yf;R1234ze(E);R125;R134a;R152a;R22;R290;R32;R404A;R407A;R407C;R407F;R407H;R410A;R413A;R417A;R422A;R422B;R422D;R438A;R442A;R444B;R447A;R447B;R448A;R449A;R449B;R450A;R452A;R452B;R454A;R454B;R454C;R455A;R463A;R507A;R512A;R513A;R513B;R515A;R515B;R516A;R600;R600a | [8 empty] | No | All
032L1253 | Product | Solenoid valve | Solenoid valve, EVR 20, Flange, 6 m³/h, Function: NC |  | 13.5 mm | -40 - 80 °C |  |  | EAC;LLC CDC EURO-TYSK;UL |  | No |  |  | 6.900 gal/min |  | Straightway |  |  |  |  | NC |  | Flange |  |  | 6.000 m³/h |  | Yes | 32.0 bar | 460 psig | 38 bar |  |  | 20 bar | 38 bar | 550 psi |  | 290 psi | 550 psi | 105 °C | -40 °C | 0.030 bar | 0.440 psi | Coil Dependent | Flange |  |  | Multi pack | EVR | [7 empty] | R125;R134a;R22;R404A;R407A;R407C;R407F;R407H;R410A;R413A;R417A;R422A;R422B;R422D;R438A;R442A;R447A;R447B;R448A;R449A;R449B;R450A;R452A;R455A;R463A;R507A;R512A;R513A;R513B;R515A;R515B | [8 empty] | No | All
032L1243 | Product | Solenoid valve | Solenoid valve, EVR 20, Flange, 6 m³/h, Function: NC |  | 13.5 mm | -40 - 80 °C |  |  | EAC;LLC CDC EURO-TYSK;UL |  | No |  |  | 6.900 gal/min |  | Straightway |  |  |  |  | NC |  | Flange |  |  | 6.000 m³/h |  | No | 32.0 bar | 460 psig | 38 bar |  |  | 20 bar | 38 bar | 550 psi |  | 290 psi | 550 psi | 105 °C | -40 °C | 0.030 bar | 0.440 psi | Coil Dependent | Flange |  |  | Multi pack | EVR | [7 empty] | R125;R134a;R22;R404A;R407A;R407C;R407F;R407H;R410A;R413A;R417A;R422A;R422B;R422D;R438A;R442A;R447A;R447B;R448A;R449A;R449B;R450A;R452A;R455A;R463A;R507A;R512A;R513A;R513B;R515A;R515B | [8 empty] | No | All
032L1364 | Product | Solenoid valve | Solenoid valve, EVR 20, Solder, ODF, 35 mm, 6 m³/h, Function: NO |  | 13.5 mm | -40 - 80 °C |  |  | UL |  | No |  |  | 6.900 gal/min |  | Straightway |  |  |  |  | NO |  | Solder, ODF |  | 35.00 mm | 6.000 m³/h |  | No | 45.2 bar | 655 psig | 21 bar |  |  | 21 bar | 21 bar | 305 psi |  | 305 psi | 305 psi | 105 °C | -40 °C | 0.030 bar | 0.440 psi |  | Solder, ODF |  | 35.00 mm | Multi pack | EVR | [7 empty] | R1234yf;R1234ze(E);R125;R134a;R152a;R22;R290;R32;R404A;R407A;R407C;R407F;R407H;R410A;R417A;R422A;R422B;R422D;R438A;R442A;R447B;R448A;R449A;R449B;R450A;R452A;R452B;R454A;R454B;R454C;R455A;R463A;R507A;R512A;R513A;R513B;R515A;R515B;R516A;R600;R600a | [8 empty] | No | All
032L1279 | Product | Solenoid valve | Solenoid valve, EVR 20, Solder, ODF, 28 mm, 6 m³/h, Function: NO |  | 13.5 mm | -40 - 80 °C |  |  | EAC;LLC CDC EURO-TYSK;UL |  | No |  |  | 6.900 gal/min |  | Straightway |  |  |  |  | NO |  | Solder, ODF |  | 28.00 mm | 6.000 m³/h |  | No | 45.2 bar | 655 psig | 21 bar |  |  | 21 bar | 21 bar | 305 psi |  | 305 psi | 305 psi | 105 °C | -40 °C | 0.030 bar | 0.440 psi |  | Solder, ODF |  | 28.00 mm | Multi pack | EVR | [7 empty] | R1234yf;R1234ze(E);R125;R134a;R152a;R22;R290;R32;R404A;R407A;R407C;R407F;R407H;R410A;R413A;R417A;R422A;R422B;R422D;R438A;R442A;R444B;R447A;R447B;R448A;R449A;R449B;R450A;R452A;R452B;R454A;R454B;R454C;R455A;R463A;R507A;R512A;R513A;R513B;R515A;R515B;R516A;R600;R600a | [8 empty] | No | All
032L2243 | Product | Solenoid valve | Solenoid valve, EVR 20, Solder, ODF, 7/8 in, 6 m³/h, Function: NC |  | 13.5 mm | -40 - 80 °C |  |  | EAC |  | Yes | Connection Box | BE230AS | 6.900 gal/min |  | Straightway |  | IP67 |  | 50 Hz | NC |  | Solder, ODF | 7/8 in |  | 6.000 m³/h |  | No | 45.2 bar | 655 psig | 38 bar |  |  | 20 bar | 38 bar | 550 psi |  | 290 psi | 550 psi | 105 °C | -40 °C | 0.030 bar | 0.440 psi | Coil Dependent | Solder, ODF | 7/8 in |  | Multi pack | EVR | 11-12 W |  |  | 12.0 W |  |  |  | R1234yf;R1234ze(E);R125;R134a;R152a;R22;R290;R32;R404A;R407A;R407C;R407F;R407H;R410A;R413A;R417A;R422A;R422B;R422D;R438A;R442A;R444B;R447A;R447B;R448A;R449A;R449B;R450A;R452A;R452B;R454A;R454B;R454C;R455A;R463A;R507A;R512A;R513A;R513B;R515A;R515B;R516A;R600;R600a | 230 V | 220 V |  |  |  | 230 V | 220 V |  | No | All
032L2239 | Product | Solenoid valve | Solenoid valve, EVR 20, Solder, ODF, 7/8 in, 6 m³/h, Function: NC |  | 13.5 mm | -40 - 50 °C |  |  | UR |  | Yes | DIN Spade | BY120CS | 6.900 gal/min |  | Straightway |  | IP00 |  | 50/60 Hz | NC |  | Solder, ODF | 7/8 in |  | 6.000 m³/h |  | No | 45.2 bar | 655 psig | 38 bar |  |  | 20 bar | 38 bar | 550 psi |  | 290 psi | 550 psi | 105 °C | -40 °C | 0.030 bar | 0.440 psi | 21 bar / 300 psi | Solder, ODF | 7/8 in |  | Multi pack | EVR | 14 W |  |  | 14.0 W | 14.0 W |  |  | R1234yf;R1234ze(E);R125;R134a;R152a;R22;R290;R32;R404A;R407A;R407C;R407F;R407H;R410A;R413A;R417A;R422A;R422B;R422D;R438A;R442A;R444B;R447A;R447B;R448A;R449A;R449B;R450A;R452A;R452B;R454A;R454B;R454C;R455A;R463A;R507A;R512A;R513A;R513B;R515A;R515B;R516A;R600;R600a | 110 V |  | 120 V | 110 V |  | 120 V | 110 V |  | Yes | All
032L2257 | Product | Solenoid valve | Solenoid valve, EVR 20, Solder, ODF, 1 1/8 in, 6 m³/h, Function: NC |  | 13.5 mm | -40 - 50 °C |  |  | UR |  | Yes | DIN Spade | BY120CS | 6.900 gal/min |  | Straightway |  | IP00 |  | 50/60 Hz | NC |  | Solder, ODF | 1 1/8 in |  | 6.000 m³/h |  | No | 45.2 bar | 655 psig | 38 bar |  |  | 20 bar | 38 bar | 550 psi |  | 290 psi | 550 psi | 105 °C | -40 °C | 0.030 bar | 0.440 psi | 21 bar / 300 psi | Solder, ODF | 1 1/8 in |  | Multi pack | EVR | 14 W |  |  | 14.0 W | 14.0 W |  |  | R1234yf;R1234ze(E);R125;R134a;R152a;R22;R290;R32;R404A;R407A;R407C;R407F;R407H;R410A;R413A;R417A;R422A;R422B;R422D;R438A;R442A;R444B;R447A;R447B;R448A;R449A;R449B;R450A;R452A;R452B;R454A;R454B;R454C;R455A;R463A;R507A;R512A;R513A;R513B;R515A;R515B;R516A;R600;R600a | 110 V |  | 120 V | 110 V |  | 120 V | 110 V |  | Yes | All
032L5092 | Product | Solenoid valve | Solenoid valve, EVR 20, Solder, ODF, 7/8 in, 6 m³/h, Function: NC |  | 13.5 mm | -40 - 80 °C |  |  | EAC;UL |  | No |  |  | 6.900 gal/min |  | Straightway |  |  |  |  | NC | 032L1240 | Solder, ODF | 7/8 in |  | 6.000 m³/h |  | No | 45.2 bar | 655 psig | 38 bar |  |  | 20 bar | 38 bar | 550 psi |  | 290 psi | 550 psi | 105 °C | -40 °C | 0.030 bar | 0.440 psi | Coil Dependent | Solder, ODF | 7/8 in |  | Industrial pack | EVR | [7 empty] | R1234yf;R1234ze(E);R125;R134a;R152a;R22;R290;R32;R404A;R407A;R407C;R407F;R407H;R410A;R413A;R417A;R422A;R422B;R422D;R438A;R442A;R444B;R447A;R447B;R448A;R449A;R449B;R450A;R452A;R452B;R454A;R454B;R454C;R455A;R463A;R507A;R512A;R513A;R513B;R515A;R515B;R516A;R600;R600a | [8 empty] | No | All
032L8273 | Product | Solenoid valve | Solenoid valve, EVR 20, Solder, ODF, 3/4 in, 5.4 m³/h, Function: NC |  | 13.5 mm | -40 - 80 °C |  |  |  | 0.500 m | Yes | Cable | BF200CS | 6.250 gal/min |  | Straightway |  | IP67 |  | 50/60 Hz | NC |  | Solder, ODF | 3/4 in |  | 5.400 m³/h |  | No | 45.2 bar | 655 psig | 38 bar |  |  | 20 bar | 38 bar | 550 psi |  | 290 psi | 550 psi | 105 °C | -40 °C | 0.030 bar | 0.440 psi | Coil Dependent | Solder, ODF | 3/4 in |  | Multi pack | EVR | 10-12 W |  |  | 12.0 W | 10.0 W |  |  | R1234yf;R1234ze(E);R125;R134a;R152a;R22;R290;R32;R404A;R407A;R407C;R407F;R407H;R410A;R413A;R417A;R422A;R422B;R422D;R438A;R442A;R444B;R447A;R447B;R448A;R449A;R449B;R450A;R452A;R452B;R454A;R454B;R454C;R455A;R463A;R507A;R512A;R513A;R513B;R515A;R515B;R516A;R600;R600a | 200 V |  | 200 V |  | 200 V |  |  |  | Yes | All
032L5095 | Product | Solenoid valve | Solenoid valve, EVR 20, Solder, ODF, 7/8 in, 6 m³/h, Function: NC |  | 13.5 mm | -40 - 80 °C |  |  | EAC;UL |  | No |  |  | 6.900 gal/min |  | Straightway |  |  |  |  | NC | 032L1240 | Solder, ODF | 7/8 in |  | 6.000 m³/h |  | No | 45.2 bar | 655 psig | 38 bar |  |  | 20 bar | 38 bar | 550 psi |  | 290 psi | 550 psi |  |  | 0.030 bar | 0.440 psi | Coil Dependent | Solder, ODF | 7/8 in |  | Industrial pack | EVR | [7 empty] | R1234yf;R1234ze(E);R125;R134a;R152a;R22;R290;R32;R404A;R407A;R407C;R407F;R407H;R410A;R413A;R417A;R422A;R422B;R422D;R438A;R442A;R444B;R447A;R447B;R448A;R449A;R449B;R450A;R452A;R452B;R454A;R454B;R454C;R455A;R463A;R507A;R512A;R513A;R513B;R515A;R515B;R516A;R600;R600a | [8 empty] | No | All
032L5096 | Product | Solenoid valve | Solenoid valve, EVR 20, Solder, ODF, 7/8 in, 6 m³/h, Function: NC |  | 13.5 mm | -40 - 80 °C |  |  | EAC;LLC CDC EURO-TYSK;UL |  | No |  |  | 6.900 gal/min |  | Straightway |  |  |  |  | NC | 032L5092 | Solder, ODF | 7/8 in |  | 6.000 m³/h |  | No | 45.2 bar | 655 psig | 38 bar |  |  | 20 bar | 38 bar | 550 psi |  | 290 psi | 550 psi | 105 °C | -40 °C | 0.030 bar | 0.440 psi | Coil Dependent | Solder, ODM | 7/8 in |  | Multi pack | EVR | [7 empty] | R1234yf;R1234ze(E);R125;R134a;R152a;R22;R290;R32;R404A;R407A;R407C;R407F;R407H;R410A;R413A;R417A;R422A;R422B;R422D;R438A;R442A;R444B;R447A;R447B;R448A;R449A;R449B;R450A;R452A;R452B;R454A;R454B;R454C;R455A;R463A;R507A;R512A;R513A;R513B;R515A;R515B;R516A;R600;R600a | [8 empty] | Yes | All
032F2087 | Product | Solenoid valve | Solenoid valve, EVO 102 |  | 13.5 mm | -40 - 80 °C |  |  | EAC;LLC CDC TYSK |  | Yes | Cap | BE230AS | 0.920 gal/min |  | Straightway |  | IP20 |  | 50 Hz | NC |  | Solder, ODF | 3/8 in |  | 0.800 m³/h |  | No | 35.0 bar | 500 psig | 21 bar | [8 empty] | 105 °C | -40 °C | 0.050 bar |  | 21 bar | Solder, ODF | 3/8 in |  | Multi pack |  | 10 W |  |  | 12.0 W |  |  |  | R1234yf;R1234ze(E);R125;R134a;R152a;R22/R407C;R23;R290;R32;R404A;R404A/R507A;R407A;R407C;R407F;R410A;R448A;R449A;R450A;R452A;R507A;R600a | 230 V | 220 V |  |  |  | 230 V | 220 V |  | No | No
032F2086 | Product | Solenoid valve | Solenoid valve, EVO 102 |  | 13.5 mm | -40 - 80 °C |  |  | EAC;LLC CDC TYSK |  | Yes | Cap | BE230AS | 0.920 gal/min |  | Straightway |  | IP20 |  | 50 Hz | NC |  | Solder, ODF | 1/2 in |  | 0.800 m³/h |  | No | 35.0 bar | 500 psig | 21 bar | [8 empty] | 105 °C | -40 °C | 0.050 bar |  | 21 bar | Solder, ODF | 1/2 in |  | Multi pack |  | 10 W |  |  | 12.0 W |  |  |  | R1234yf;R1234ze(E);R125;R134a;R152a;R22/R407C;R23;R290;R32;R404A;R404A/R507A;R407A;R407C;R407F;R410A;R448A;R449A;R450A;R452A;R507A;R600a | 230 V | 220 V |  |  |  | 230 V | 220 V |  | No | No
032F807631 | Product | Solenoid valve | Solenoid valve, EVO 102 |  | 13.5 mm | -40 - 80 °C |  |  | EAC;LLC CDC TYSK |  | Yes | Cap | BE230AS | 0.920 gal/min |  | Straightway |  | IP20 |  | 50 Hz | NC |  | Flare | 3/8 in | 10.00 mm | 0.800 m³/h |  | No | 35.0 bar | 500 psig | 21 bar | [8 empty] | 105 °C | -40 °C | 0.050 bar |  | 21 bar | Flare | 3/8 in | 10.00 mm | Multi pack |  | 10 W |  |  | 12.0 W |  |  |  | R1234yf;R1234ze(E);R125;R134a;R152a;R22/R407C;R23;R290;R32;R404A;R404A/R507A;R407A;R407C;R407F;R410A;R448A;R449A;R450A;R452A;R507A;R600a | 230 V | 220 V |  |  |  | 230 V | 220 V |  | No | No
032F807731 | Product | Solenoid valve | Solenoid valve, EVO 102 |  | 13.5 mm | -40 - 80 °C |  |  | EAC;LLC CDC TYSK |  | Yes | Cap | BE230AS | 0.920 gal/min |  | Straightway |  | IP20 |  | 50 Hz | NC |  | Flare | 1/2 in | 12.00 mm | 0.800 m³/h |  | No | 35.0 bar | 500 psig | 21 bar | [8 empty] | 105 °C | -40 °C | 0.050 bar |  | 21 bar | Flare | 1/2 in | 12.00 mm | Multi pack |  | 10 W |  |  | 12.0 W |  |  |  | R1234yf;R1234ze(E);R125;R134a;R152a;R22/R407C;R23;R290;R32;R404A;R404A/R507A;R407A;R407C;R407F;R410A;R448A;R449A;R450A;R452A;R507A;R600a | 230 V | 220 V |  |  |  | 230 V | 220 V |  | No | No
032L2087 | Product | Solenoid valve | Solenoid valve, EVO 102 |  | 13.5 mm | -40 - 80 °C |  |  | EAC |  | Yes | Cap | BE230AS | 1.150 gal/min |  | Straightway |  | IP20 |  | 50 Hz | NC |  | Solder, ODF | 3/8 in |  | 1.000 m³/h |  | No | 45.2 bar | 655 psig | 38 bar |  |  |  | 38 bar | 550 psi |  |  | 550 psi | 105 °C | -40 °C | 0.030 bar | 0.440 psi | Coil Dependent | Solder, ODF | 3/8 in |  | Multi pack | EVO | 11-12 W |  |  | 12.0 W |  |  |  | R1234yf;R1234ze(E);R125;R134a;R152a;R22;R22/R407C;R23;R290;R32;R404A;R404A/R507A;R407A;R407C;R407F;R410A;R448A;R449A;R450A;R452A;R507A;R600a | 230 V | 220 V |  |  |  | 230 V | 220 V |  | No | All
032L2061 | Product | Solenoid valve | Solenoid valve, EVO 102 |  | 13.5 mm | -40 - 80 °C |  |  | EAC;LLC CDC TYSK |  | Yes | Plug, DIN 43650-A | BB230AS | 1.150 gal/min |  | Straightway |  | IP65 |  | 50 Hz | NC |  | Solder, ODF |  | 12.00 mm | 1.000 m³/h |  | No | 45.2 bar | 655 psig | 38 bar |  |  |  |  | 550 psi |  |  |  | 105 °C | -40 °C | 0.030 bar | 0.440 psi | Coil Dependent | Solder, ODF |  | 12.00 mm | Multi pack | EVO | 11 W |  |  | 11.0 W |  |  |  | R1234yf;R1234ze(E);R125;R134a;R152a;R22;R290;R32;R404A;R407A;R407C;R407F;R410A;R417A;R448A;R449A;R450A;R452A;R507A;R513A;R600;R600a | 230 V |  |  |  | 230 V |  |  |  | No | All
032L2086 | Product | Solenoid valve | Solenoid valve, EVO 102 |  | 13.5 mm | -40 - 80 °C |  |  | EAC |  | Yes | Cap | BE230AS | 1.150 gal/min |  | Straightway |  | IP20 |  | 50 Hz | NC |  | Solder, ODF | 1/2 in |  | 1.000 m³/h |  | No | 45.2 bar | 655 psig | 38 bar |  |  |  | 38 bar | 550 psi |  |  | 550 psi | 105 °C | -40 °C | 0.030 bar | 0.440 psi | Coil Dependent | Solder, ODF | 1/2 in |  | Multi pack | EVO | 11-12 W |  |  | 12.0 W |  |  |  | R1234yf;R1234ze(E);R125;R134a;R152a;R22;R22/R407C;R23;R290;R32;R404A;R404A/R507A;R407A;R407C;R407F;R410A;R448A;R449A;R450A;R452A;R507A;R600a | 230 V | 220 V |  |  |  | 230 V | 220 V |  | No | All
032L2060 | Product | Solenoid valve | Solenoid valve, EVO 102 |  | 13.5 mm | -40 - 80 °C |  |  | EAC;LLC CDC TYSK |  | Yes | Plug, DIN 43650-A | BB230AS | 1.150 gal/min |  | Straightway |  | IP65 |  | 50 Hz | NC |  | Solder, ODF |  | 10.00 mm | 1.000 m³/h |  | No | 45.2 bar | 655 psig | 38 bar |  |  |  |  | 550 psi |  |  |  | 105 °C | -40 °C | 0.030 bar | 0.440 psi | Coil Dependent | Solder, ODF |  | 10.00 mm | Multi pack | EVO | 11 W |  |  | 11.0 W |  |  |  | R1234yf;R1234ze(E);R125;R134a;R152a;R22;R290;R32;R404A;R407A;R407C;R407F;R410A;R417A;R448A;R449A;R450A;R452A;R507A;R513A;R600;R600a | 230 V |  |  |  | 230 V |  |  |  | No | All
032L8077 | Product | Solenoid valve | Solenoid valve, EVO 102 |  | 13.5 mm | -40 - 80 °C |  |  | EAC |  | Yes | Cap | BE230AS | 1.150 gal/min |  | Straightway |  | IP20 |  | 50 Hz | NC |  | Flare | 1/2 in | 12.00 mm | 1.000 m³/h |  | No | 45.2 bar | 655 psig | 38 bar |  |  |  | 38 bar | 550 psi |  |  | 550 psi | 105 °C | -40 °C | 0.030 bar | 0.440 psi | Coil Dependent | Flare | 1/2 in | 12.00 mm | Multi pack | EVO | 11-12 W |  |  | 12.0 W |  |  |  | R1234yf;R1234ze(E);R125;R134a;R152a;R22;R22/R407C;R23;R290;R32;R404A;R404A/R507A;R407A;R407C;R407F;R410A;R448A;R449A;R450A;R452A;R507A;R600a | 230 V | 220 V |  |  |  | 230 V | 220 V |  | No | All
032L8076 | Product | Solenoid valve | Solenoid valve, EVO 102 |  | 13.5 mm | -40 - 80 °C |  |  | EAC |  | Yes | Cap | BE230AS | 1.150 gal/min |  | Straightway |  | IP20 |  | 50 Hz | NC |  | Flare | 3/8 in | 10.00 mm | 1.000 m³/h |  | No | 45.2 bar | 655 psig | 38 bar |  |  |  | 38 bar | 550 psi |  |  | 550 psi | 105 °C | -40 °C | 0.030 bar | 0.440 psi | Coil Dependent | Flare | 3/8 in | 10.00 mm | Multi pack | EVO | 11-12 W |  |  | 12.0 W |  |  |  | R1234yf;R1234ze(E);R125;R134a;R152a;R22;R22/R407C;R23;R290;R32;R404A;R404A/R507A;R407A;R407C;R407F;R410A;R448A;R449A;R450A;R452A;R507A;R600a | 230 V | 220 V |  |  |  | 230 V | 220 V |  | No | All
032F1161 | Product | Solenoid valve | Solenoid valve, EVR 6, Solder, ODF, 3/8 in, 0.8 m³/h, Function: NC |  | 13.5 mm | -40 - Coil dependent |  |  | C UL US LISTED;EAC;LLC CDC TYSK |  | No |  |  | 0.920 gal/min |  | Straightway |  |  |  |  | NC |  | Solder, ODF | 3/8 in |  | 0.800 m³/h |  | No | 45.2 bar | 655 psig | [6 empty] | 350 psi |  |  | 105 °C | -40 °C | 0.050 bar |  |  | Solder, ODF | 3/8 in |  | Multi pack | EVR | [7 empty] | R1234yf;R1234ze(E);R125;R134a;R152a;R22;R290;R32;R404A;R407A;R407C;R407F;R410A;R417A;R448A;R449A;R450A;R452A;R507A;R600;R600a | [8 empty] | No | No
032F1164 | Product | Solenoid valve | Solenoid valve, EVR 6, Solder, ODF, 3/8 in, 0.8 m³/h, Function: NO |  | 13.5 mm | -40 - Coil dependent |  |  | C UL US LISTED;EAC;LLC CDC TYSK |  | No |  |  | 0.920 gal/min |  | Straightway |  |  |  |  | NO |  | Solder, ODF | 3/8 in |  | 0.800 m³/h |  | No | 45.2 bar | 655 psig | [6 empty] | 300 psi |  |  | 105 °C | -40 °C | 0.050 bar |  |  | Solder, ODF | 3/8 in |  | Multi pack | EVR | [7 empty] | R1234yf;R1234ze(E);R125;R134a;R152a;R22;R290;R32;R404A;R407A;R407C;R407F;R410A;R417A;R448A;R449A;R450A;R452A;R507A;R600;R600a | [8 empty] | No | No
032F1162 | Product | Solenoid valve | Solenoid valve, EVR 6, Solder, ODF, 1/2 in, 0.8 m³/h, Function: NC |  | 13.5 mm | -40 - Coil dependent |  |  | C UL US LISTED;EAC;LLC CDC TYSK |  | No |  |  | 0.920 gal/min |  | Straightway |  |  |  |  | NC |  | Solder, ODF | 1/2 in |  | 0.800 m³/h |  | No | 45.2 bar | 655 psig | [6 empty] | 350 psi |  |  | 105 °C | -40 °C | 0.050 bar |  |  | Solder, ODF | 1/2 in |  | Multi pack | EVR | [7 empty] | R1234yf;R1234ze(E);R125;R134a;R152a;R22;R290;R32;R404A;R407A;R407C;R407F;R410A;R417A;R448A;R449A;R450A;R452A;R507A;R513A;R600;R600a | [8 empty] | No | No
032F1212 | Product | Solenoid valve | Solenoid valve, EVR 6, Solder, ODF, 3/8 in, 0.8 m³/h, Function: NC |  | 13.5 mm | -40 - 80 °C |  |  | EAC;LLC CDC TYSK |  | No |  |  | 0.920 gal/min |  | Straightway |  |  |  |  | NC |  | Solder, ODF | 3/8 in |  | 0.800 m³/h |  | No | 45.2 bar | 655 psig | [9 empty] | 105 °C | -40 °C | 0.050 bar |  | Coil Dependent | Solder, ODF | 3/8 in |  | Multi pack | EVR | [7 empty] | R1234yf;R1234ze(E);R125;R134a;R152a;R22;R290;R32;R404A;R407A;R407C;R407F;R410A;R417A;R448A;R449A;R450A;R452A;R507A;R513A;R600;R600a | [8 empty] | No | No
032F1212H1 | Product | Solenoid valve | Solenoid valve, EVR 6, Solder, ODF, 3/8 in, 0.8 m³/h, Function: NC |  | 13.5 mm | -40 - 80 °C |  |  | EAC;LLC CDC TYSK |  | No |  |  | 0.920 gal/min |  | Straightway |  |  |  |  | NC | 032F5219 | Solder, ODF | 3/8 in |  | 0.800 m³/h |  | No | 45.2 bar | 655 psig | [9 empty] | 105 °C | -40 °C | 0.050 bar |  | Coil Dependent | Solder, ODF | 3/8 in |  | Multi pack | EVR | [7 empty] | R1234yf;R1234ze;R125;R134a;R152a;R22;R290;R32;R404A;R407A;R407C;R407F;R410A;R417A;R448A;R449A;R450A;R452A;R507;R513A;R600;R600a | [8 empty] | No | All
032F1209 | Product | Solenoid valve | Solenoid valve, EVR 6, Solder, ODF, 1/2 in, 0.8 m³/h, Function: NC |  | 13.5 mm | -40 - 80 °C |  |  | EAC;LLC CDC TYSK |  | No |  |  | 0.920 gal/min |  | Straightway |  |  |  |  | NC |  | Solder, ODF | 1/2 in |  | 0.800 m³/h |  | No | 45.2 bar | 655 psig | [9 empty] | 105 °C | -40 °C | 0.050 bar |  | Coil Dependent | Solder, ODF | 1/2 in |  | Multi pack | EVR | [7 empty] | R1234yf;R1234ze(E);R125;R134a;R152a;R22;R290;R32;R404A;R407A;R407C;R407F;R410A;R417A;R448A;R449A;R450A;R452A;R507;R513A;R600;R600a | [8 empty] | No | No
032F1213 | Product | Solenoid valve | Solenoid valve, EVR 6, Solder, ODF, 10 mm, 0.8 m³/h, Function: NC |  | 13.5 mm | -40 - 80 °C |  |  | EAC;LLC CDC TYSK |  | No |  |  | 0.920 gal/min |  | Straightway |  |  |  |  | NC |  | Solder, ODF |  | 10.00 mm | 0.800 m³/h |  | No | 45.2 bar | 655 psig | [9 empty] | 105 °C | -40 °C | 0.050 bar |  | Coil Dependent | Solder, ODF |  | 10.00 mm | Multi pack | EVR | [7 empty] | R1234yf;R1234ze(E);R125;R134a;R152a;R22;R290;R32;R404A;R407A;R407C;R407F;R410A;R417A;R448A;R449A;R450A;R452A;R507A;R513A;R600;R600a | [8 empty] | No | No
032F1236 | Product | Solenoid valve | Solenoid valve, EVR 6, Solder, ODF, 12 mm, 0.8 m³/h, Function: NC |  | 13.5 mm | -40 - 80 °C |  |  | EAC;LLC CDC TYSK |  | No |  |  | 0.920 gal/min |  | Straightway |  |  |  |  | NC |  | Solder, ODF |  | 12.00 mm | 0.800 m³/h |  | No | 45.2 bar | 655 psig | [9 empty] | 105 °C | -40 °C | 0.050 bar |  | Coil Dependent | Solder, ODF |  | 12.00 mm | Multi pack | EVR | [7 empty] | R1234yf;R1234ze(E);R125;R134a;R152a;R22;R290;R32;R404A;R407A;R407C;R407F;R410A;R417A;R448A;R449A;R450A;R452A;R507;R513A;R600;R600a | [8 empty] | No | No
032F208321 | Product | Solenoid valve | Solenoid valve, EVR 6, Solder, ODF, 3/8 in, 0.8 m³/h, Function: NC |  | 13.5 mm | -40 - 80 °C |  |  | EAC;LLC CDC TYSK |  | Yes | Connection Box | BB110CS | 0.920 gal/min |  | Straightway |  | IP67 |  | 50/60 Hz | NC |  | Solder, ODF | 3/8 in |  | 0.800 m³/h |  | No | 45.2 bar | 655 psig | 21 bar | [8 empty] | 105 °C | -40 °C | 0.050 bar |  | 21 bar | Solder, ODF | 3/8 in |  | Multi pack | EVR | 10 W |  |  | 15.0 W | 13.0 W |  |  | R1234yf;R1234ze(E);R125;R134a;R152a;R22;R290;R32;R404A;R407A;R407C;R407F;R410A;R417A;R448A;R449A;R450A;R452A;R507A;R513A;R600;R600a | 110 V |  | 110 V |  | 110 V |  |  |  | No | No
032F208331 | Product | Solenoid valve | Solenoid valve, EVR 6, Solder, ODF, 3/8 in, 0.8 m³/h, Function: NC |  | 13.5 mm | -40 - 80 °C |  |  | EAC;LLC CDC TYSK |  | Yes | Connection Box | BE230AS | 0.920 gal/min |  | Straightway |  | IP67 |  | 50 Hz | NC |  | Solder, ODF | 3/8 in |  | 0.800 m³/h |  | No | 45.2 bar | 655 psig | 21 bar | [8 empty] | 105 °C | -40 °C | 0.050 bar |  | 21 bar | Solder, ODF | 3/8 in |  | Multi pack | EVR | 10 W |  |  | 12.0 W |  |  |  | R1234yf;R1234ze(E);R125;R134a;R152a;R22;R290;R32;R404A;R407A;R407C;R407F;R410A;R417A;R448A;R449A;R450A;R452A;R507A;R513A;R600;R600a | 230 V | 220 V |  |  |  | 230 V | 220 V |  | No | No
032F1295 | Product | Solenoid valve | Solenoid valve, EVR 6, Solder, ODF, 10 mm, 0.8 m³/h, Function: NO |  | 13.5 mm | -40 - 80 °C |  |  | EAC;LLC CDC TYSK |  | No |  |  | 0.920 gal/min |  | Straightway |  |  |  |  | NO |  | Solder, ODF |  | 10.00 mm | 0.800 m³/h |  | No | 45.2 bar | 655 psig | [9 empty] | 105 °C | -40 °C | 0.050 bar |  | Coil Dependent | Solder, ODF |  | 10.00 mm | Multi pack | EVR | [7 empty] | R1234yf;R1234ze(E);R125;R134a;R152a;R22;R290;R32;R404A;R407A;R407C;R407F;R410A;R417A;R448A;R449A;R450A;R452A;R507A;R513A;R600;R600a | [8 empty] | No | No
032F208231 | Product | Solenoid valve | Solenoid valve, EVR 6, Solder, ODF, 3/8 in, 0.8 m³/h, Function: NC |  | 13.5 mm | -40 - 80 °C |  |  | EAC;LLC CDC TYSK | 1.000 m | Yes | Cable | BF230AS | 0.920 gal/min |  | Straightway |  | IP67 |  | 50 Hz | NC |  | Solder, ODF | 3/8 in |  | 0.800 m³/h |  | No | 45.2 bar | 655 psig | 21 bar | [8 empty] | 105 °C | -40 °C | 0.050 bar |  | 21 bar | Solder, ODF | 3/8 in |  | Multi pack | EVR | 10 W |  |  | 12.0 W |  |  |  | R1234yf;R1234ze(E);R125;R134a;R152a;R22;R290;R32;R404A;R407A;R407C;R407F;R410A;R417A;R448A;R449A;R450A;R452A;R507A;R513A;R600;R600a | 230 V | 220 V |  |  |  | 230 V | 220 V |  | No | No
032F208931 | Product | Solenoid valve | Solenoid valve, EVR 6, Solder, ODF, 12 mm, 0.8 m³/h, Function: NC |  | 13.5 mm | -40 - 80 °C |  |  | EAC;LLC CDC TYSK |  | Yes | Connection Box | BE230AS | 0.920 gal/min |  | Straightway |  | IP67 |  | 50 Hz | NC |  | Solder, ODF |  | 12.00 mm | 0.800 m³/h |  | No | 45.2 bar | 655 psig | 21 bar | [8 empty] | 105 °C | -40 °C | 0.050 bar |  | 21 bar | Solder, ODF |  | 12.00 mm | Multi pack | EVR | 10 W |  |  | 12.0 W |  |  |  | R1234yf;R1234ze(E);R125;R134a;R152a;R22;R290;R32;R404A;R407A;R407C;R407F;R410A;R417A;R448A;R449A;R450A;R452A;R507A;R600;R600a | 230 V | 220 V |  |  |  | 230 V | 220 V |  | No | No
032F1290 | Product | Solenoid valve | Solenoid valve, EVR 6, Solder, ODF, 3/8 in, 0.8 m³/h, Function: NO |  | 13.5 mm | -40 - 80 °C |  |  | EAC;LLC CDC TYSK |  | No |  |  | 0.920 gal/min |  | Straightway |  |  |  |  | NO |  | Solder, ODF | 3/8 in |  | 0.800 m³/h |  | No | 45.2 bar | 655 psig | [9 empty] | 105 °C | -40 °C | 0.050 bar |  | Coil Dependent | Solder, ODF | 3/8 in |  | Multi pack | EVR | [7 empty] | R1234yf;R1234ze(E);R125;R134a;R152a;R22;R290;R32;R404A;R407A;R407C;R407F;R410A;R417A;R448A;R449A;R450A;R452A;R507A;R513A;R600;R600a | [8 empty] | No | No
032F2088 | Product | Solenoid valve | Solenoid valve, EVR 6, Solder, ODF, 10 mm, 0.8 m³/h, Function: NC |  | 13.5 mm | -40 - Coil dependent |  |  | EAC;LLC CDC TYSK |  | No |  |  | 0.920 gal/min |  | Straightway |  |  |  |  | NC |  | Solder, ODF |  | 10.00 mm | 0.800 m³/h |  | No | 45.2 bar | 655 psig | [9 empty] | 105 °C | -40 °C | 0.050 bar |  | Coil Dependent | Solder, ODF |  | 10.00 mm | Industrial pack | EVR | [7 empty] | R1234yf;R1234ze(E);R125;R134a;R152a;R22;R290;R32;R404A;R407A;R407C;R407F;R410A;R417A;R448A;R449A;R450A;R452A;R507A;R600;R600a | [8 empty] | No | No
032F1376 | Product | Solenoid valve | Solenoid valve, EVR 6, Solder, ODF, 3/8 in, 0.8 m³/h, Function: NO |  | 13.5 mm | -40 - Coil dependent |  |  | C UL US LISTED;EAC;LLC CDC TYSK |  | No |  |  | 0.920 gal/min |  | Straightway |  |  |  |  | NO |  | Solder, ODF | 3/8 in |  | 0.800 m³/h |  | No | 45.2 bar | 655 psig | [6 empty] | 300 psi |  |  | 105 °C | -40 °C | 0.050 bar |  |  | Solder, ODF | 3/8 in |  | Multi pack | EVR | [7 empty] | R1234yf;R1234ze;R125;R134a;R152a;R22;R290;R32;R404A;R407A;R407C;R407F;R410A;R417A;R448A;R449A;R450A;R452A;R507;R600;R600a | [8 empty] | No | All
032F208332 | Product | Solenoid valve | Solenoid valve, EVR 6, Solder, ODF, 3/8 in, 0.8 m³/h, Function: NC |  | 13.5 mm | -40 - 80 °C |  |  | EAC;LLC CDC TYSK |  | Yes | Connection Box | BE230CS | 0.920 gal/min |  | Straightway |  | IP67 |  | 50/60 Hz | NC |  | Solder, ODF | 3/8 in |  | 0.800 m³/h |  | No | 45.2 bar | 655 psig | 21 bar | [8 empty] | 105 °C | -40 °C | 0.050 bar |  | 21 bar | Solder, ODF | 3/8 in |  | Multi pack | EVR | 10 W |  |  | 17.0 W | 14.0 W |  |  | R1234yf;R1234ze(E);R125;R134a;R152a;R22;R290;R32;R404A;R407A;R407C;R407F;R410A;R417A;R448A;R449A;R450A;R452A;R507A;R513A;R600;R600a | 230 V | 220 V | 230 V | 220 V |  | 230 V | 220 V |  | Yes | No
032F2190 | Product | Solenoid valve | Solenoid valve, EVR 6, Face seal, Female, 11/16-16 UN-2B, 0.8 m³/h, Function: NC |  | 13.5 mm | -40 - 80 °C |  |  | EAC;UR |  | Yes | DIN Spade | BY120CS | 0.920 gal/min |  | Straightway |  | IP00 |  | 50/60 Hz | NC |  | Face seal, Female | 11/16-16 UN-2B |  | 0.800 m³/h |  | No | 45.2 bar | 655 psig | [9 empty] | 105 °C | -40 °C | 0.050 bar | 0.730 psi | 21 bar / 300 psi | Face seal, Male | 11/16-16 UN-2A |  | Industrial pack | EVR | 14 W |  |  | 14.0 W | 14.0 W |  |  | R1234yf;R1234ze(E);R125;R134a;R152a;R22;R290;R32;R404A;R407A;R407C;R407F;R410A;R417A;R448A;R449A;R450A;R452A;R507A;R600;R600a | 110 V |  | 120 V | 110 V |  | 120 V | 110 V |  | Yes | No
032F2090 | Product | Solenoid valve | Solenoid valve, EVR 6, Face seal, Female, 11/16-16 UN-2B, 0.8 m³/h, Function: NC |  | 13.5 mm | -40 - 80 °C |  |  | EAC;UR |  | Yes | DIN Spade | BY120CS | 0.920 gal/min |  | Straightway |  | IP00 |  | 50/60 Hz | NC |  | Face seal, Female | 11/16-16 UN-2B |  | 0.800 m³/h |  | No | 45.2 bar | 655 psig | [9 empty] | 105 °C | -40 °C | 0.050 bar | 0.730 psi | 21 bar / 300 psi | Face seal, Female | 11/16-16 UN-2B |  | Industrial pack | EVR | 14 W |  |  | 14.0 W | 14.0 W |  |  | R1234yf;R1234ze(E);R125;R134a;R152a;R22;R290;R32;R404A;R407A;R407C;R407F;R410A;R417A;R448A;R449A;R450A;R452A;R507A;R600;R600a | 110 V |  | 120 V | 110 V |  | 120 V | 110 V |  | Yes | No
032F217121 | Product | Solenoid valve | Solenoid valve, EVR 6, Face seal, Female, 11/16-16 UN-2B, 0.8 m³/h, Function: NC |  | 13.5 mm | -40 - 80 °C |  |  | EAC;UR |  | Yes | DIN Spade | BY120CS | 0.92 gal/min |  | Straightway |  | IP00 |  | 50/60 Hz | NC |  | Face seal, Female | 11/16-16 UN-2B |  | 0.80 m³/h |  | No | 45.2 bar | 655 psig | 21 bar | [5 empty] | 300 psi |  |  | 105 °C | -40 °C | 0.050 bar |  |  | Face seal, Female | 11/16-16 UN-2B |  | Industrial pack | EVR | 14 W | [6 empty] | R1234yf;R1234ze(E);R125;R134a;R152a;R22;R290;R32;R404A;R407A;R407C;R407F;R410A;R417A;R448A;R449A;R450A;R452A;R507A;R600;R600a | [5 empty] | 120 V | 110 V |  | Yes | No
032F209331 | Product | Solenoid valve | Solenoid valve, EVR 6, Solder, ODF, 10 mm, 0.8 m³/h, Function: NC |  | 13.5 mm | -40 - 80 °C |  |  | EAC;LLC CDC TYSK |  | Yes | Connection Box | BE230AS | 0.920 gal/min |  | Straightway |  | IP67 |  | 50 Hz | NC |  | Solder, ODF |  | 10.00 mm | 0.800 m³/h |  | No | 45.2 bar | 655 psig | 21 bar | [8 empty] | 105 °C | -40 °C | 0.050 bar |  | 21 bar | Solder, ODF |  | 10.00 mm | Multi pack | EVR | 10 W |  |  | 12.0 W |  |  |  | R1234yf;R1234ze(E);R125;R134a;R152a;R22;R290;R32;R404A;R407A;R407C;R407F;R410A;R417A;R448A;R449A;R450A;R452A;R507A;R513A;R600;R600a | 230 V | 220 V |  |  |  | 230 V | 220 V |  | No | No
032F208932 | Product | Solenoid valve | Solenoid valve, EVR 6, Solder, ODF, 12 mm, 0.8 m³/h, Function: NC |  | 13.5 mm | -40 - 80 °C |  |  | EAC;LLC CDC TYSK |  | Yes | Connection Box | BE230CS | 0.920 gal/min |  | Straightway |  | IP67 |  | 50/60 Hz | NC |  | Solder, ODF |  | 12.00 mm | 0.800 m³/h |  | No | 45.2 bar | 655 psig | 21 bar | [8 empty] | 105 °C | -40 °C | 0.050 bar |  | 21 bar | Solder, ODF |  | 12.00 mm | Multi pack | EVR | 10 W |  |  | 17.0 W | 14.0 W |  |  | R1234yf;R1234ze(E);R125;R134a;R152a;R22;R290;R32;R404A;R407A;R407C;R407F;R410A;R417A;R448A;R449A;R450A;R452A;R507A;R600;R600a | 230 V | 220 V | 230 V | 220 V |  | 230 V | 220 V |  | No | No
032F217721 | Product | Solenoid valve | Solenoid valve, EVR 6, Face seal, Female, 11/16-16 UN-2B, 0.8 m³/h, Function: NC |  | 13.5 mm | -40 - 80 °C |  |  | EAC;UR |  | Yes | DIN Spade | BY120CS | 0.92 gal/min |  | Straightway |  | IP00 |  | 50/60 Hz | NC |  | Face seal, Female | 11/16-16 UN-2B |  | 0.80 m³/h |  | No | 45.2 bar | 655 psig | 21 bar | [5 empty] | 300 psi |  |  | 105 °C | -40 °C | 0.050 bar |  |  | Face seal, Male | 11/16-16 UN-2A |  | Industrial pack | EVR | 14 W | [6 empty] | R1234yf;R1234ze(E);R125;R134a;R152a;R22;R290;R32;R404A;R407A;R407C;R407F;R410A;R417A;R448A;R449A;R450A;R452A;R507A;R600;R600a | [5 empty] | 120 V | 110 V |  | Yes | No
032F209332 | Product | Solenoid valve | Solenoid valve, EVR 6, Solder, ODF, 10 mm, 0.8 m³/h, Function: NC |  | 13.5 mm | -40 - 80 °C |  |  | EAC;LLC CDC TYSK |  | Yes | Connection Box | BE230CS | 0.920 gal/min |  | Straightway |  | IP67 |  | 50/60 Hz | NC |  | Solder, ODF |  | 10.00 mm | 0.800 m³/h |  | No | 45.2 bar | 655 psig | 21 bar | [8 empty] | 105 °C | -40 °C | 0.050 bar |  | 21 bar | Solder, ODF |  | 10.00 mm | Multi pack | EVR | 10 W |  |  | 17.0 W | 14.0 W |  |  | R1234yf;R1234ze(E);R125;R134a;R152a;R22;R290;R32;R404A;R407A;R407C;R407F;R410A;R417A;R448A;R449A;R450A;R452A;R507A;R513A;R600;R600a | 230 V | 220 V | 230 V | 220 V |  | 230 V | 220 V |  | Yes | No
032F3193 | Product | Solenoid valve | Solenoid valve, EVR 6, Solder, ODF, 3/8 in, 0.8 m³/h, Function: NC |  | 13.5 mm | -40 - Coil dependent |  |  | EAC;LLC CDC TYSK |  | No |  |  | 0.920 gal/min |  | Straightway |  |  |  |  | NC |  | Solder, ODF | 3/8 in |  | 0.800 m³/h |  | No | 45.2 bar | 655 psig | [9 empty] | 105 °C | -40 °C | 0.050 bar |  | Coil Dependent | Solder, ODF | 3/8 in |  | Industrial pack | EVR | [7 empty] | R1234yf;R1234ze(E);R125;R134a;R152a;R22;R290;R32;R404A;R407A;R407C;R407F;R410A;R417A;R448A;R449A;R450A;R452A;R507A;R600;R600a | [8 empty] | No | No
032F364602 | Product | Solenoid valve | Solenoid valve, EVR 6, Face seal, Female, 11/16-16 UN-2B, 0.8 m³/h, Function: NC |  | 13.5 mm | -40 - 80 °C |  |  | EAC |  | Yes | Connection Box | BG024DS | 0.920 gal/min |  | Straightway |  | IP67 |  |  | NC |  | Face seal, Female | 11/16-16 UN-2B |  | 0.800 m³/h |  | No | 45.2 bar | 655 psig | [9 empty] | 105 °C | -40 °C | 0.050 bar |  |  | Face seal, Female | 11/16-16 UN-2B |  | Multi pack | EVR | 16,0 W | [5 empty] | 16.0 W | R1234yf;R1234ze(E);R125;R134a;R152a;R22;R290;R32;R404A;R407A;R407C;R407F;R410A;R417A;R448A;R449A;R450A;R452A;R507A;R600;R600a | [7 empty] | 24.00 V | Yes | No
032F364502 | Product | Solenoid valve | Solenoid valve, EVR 6, Face seal, Female, 11/16-16 UN-2B, 0.8 m³/h, Function: NC |  | 13.5 mm | -40 - 80 °C |  |  | EAC |  | Yes | Connection Box | BG024DS | 0.920 gal/min |  | Straightway |  | IP67 |  |  | NC |  | Face seal, Female | 11/16-16 UN-2B |  | 0.800 m³/h |  | No | 45.2 bar | 655 psig | [9 empty] | 105 °C | -40 °C | 0.050 bar |  |  | Face seal, Male | 11/16-16 UN-2A |  | Multi pack | EVR | 16,0 W | [5 empty] | 16.0 W | R1234yf;R1234ze(E);R125;R134a;R152a;R22;R290;R32;R404A;R407A;R407C;R407F;R410A;R417A;R448A;R449A;R450A;R452A;R507A;R600;R600a | [7 empty] | 24.00 V | Yes | No
032F5433 | Product | Solenoid valve | Solenoid valve, EVR 6, Face seal, Male, 11/16-16 UN-2A, 0.8 m³/h, Function: NC |  | 13.5 mm | -40 - 80 °C |  |  | EAC;UR |  | Yes | DIN Spade | BY120CS | 0.920 gal/min |  | Straightway |  | IP00 |  | 50/60 Hz | NC |  | Face seal, Male | 11/16-16 UN-2A |  | 0.800 m³/h |  | No | 45.2 bar | 655 psig | [9 empty] | 105 °C | -40 °C | 0.050 bar | 0.730 psi | 21 bar / 300 psi | Face seal, Female | 11/16-16 UN-2B |  | Industrial pack | EVR | 14 W |  |  | 14.0 W | 14.0 W |  |  | R1234yf;R1234ze(E);R125;R134a;R152a;R22;R290;R32;R404A;R407A;R407C;R407F;R410A;R417A;R448A;R449A;R450A;R452A;R507A;R600;R600a | 110 V |  | 120 V | 110 V |  | 120 V | 110 V |  | Yes | No
032F543321 | Product | Solenoid valve | Solenoid valve, EVR 6, Face seal, Male, 11/16-16 UN-2A, 0.8 m³/h, Function: NC |  | 13.5 mm | -40 - 80 °C |  |  | EAC;UR |  | Yes | DIN Spade | BY120CS | 0.92 gal/min |  | Straightway |  | IP00 |  | 50/60 Hz | NC |  | Face seal, Male | 11/16-16 UN-2A |  | 0.80 m³/h |  | No | 45.2 bar | 655 psig | 21 bar | [5 empty] | 300 psi |  |  | 105 °C | -40 °C | 0.050 bar |  |  | Face seal, Female | 11/16-16 UN-2B |  | Industrial pack | EVR | 14 W | [6 empty] | R1234yf;R1234ze(E);R125;R134a;R152a;R22;R290;R32;R404A;R407A;R407C;R407F;R410A;R417A;R448A;R449A;R450A;R452A;R507A;R600;R600a | [5 empty] | 120 V | 110 V |  | Yes | No
032F5374 | Product | Solenoid valve | Solenoid valve, EVR 6, Face seal, Female, 11/16-16 UN-2B, 0.8 m³/h, Function: NC |  | 13.5 mm | -40 - 50 °C |  |  | C UL US LISTED;EAC | 1.500 m | Yes | 1/2 in Conduit Hub | BX120CS | 0.920 gal/min |  | Straightway |  | IP54 |  | 50/60 Hz | NC |  | Face seal, Female | 11/16-16 UN-2B |  | 0.800 m³/h |  | No | 45.2 bar | 655 psig | [9 empty] | 105 °C | -40 °C | 0.050 bar | 0.730 psi | 21 bar / 300 psi | Face seal, Male | 11/16-16 UN-2A |  | Industrial pack | EVR | 15-16 W |  |  | 16.0 W | 15.0 W |  |  | R1234yf;R1234ze(E);R125;R134a;R152a;R22;R290;R32;R404A;R407A;R407C;R407F;R410A;R417A;R448A;R449A;R450A;R452A;R507A;R600;R600a |  |  |  |  | 110 V |  |  |  | Yes | No
032F5219 | Product | Solenoid valve | Solenoid valve, EVR 6, Solder, ODF, 3/8 in, 0.8 m³/h, Function: NC |  | 13.5 mm | -40 - Coil dependent |  |  | EAC;LLC CDC TYSK |  | No |  |  | 0.920 gal/min |  | Straightway |  |  |  |  | NC |  | Solder, ODF | 3/8 in |  | 0.800 m³/h |  | No | 45.2 bar | 655 psig | [9 empty] | 105 °C | -40 °C | 0.050 bar |  | Coil Dependent | Solder, ODF | 3/8 in |  | Industrial pack | EVR | [7 empty] | R1234yf;R1234ze(E);R125;R134a;R152a;R22;R290;R32;R404A;R407A;R407C;R407F;R410A;R417A;R448A;R449A;R450A;R452A;R507A;R600;R600a | [8 empty] | No | No
032F5458 | Product | Solenoid valve | Solenoid valve, EVR 6, Solder, ODF, 3/8 in, 0.8 m³/h, Function: NO |  | 13.5 mm | -40 - 80 °C |  |  | EAC;LLC CDC TYSK |  | No |  |  | 0.92 gal/min |  | Straightway |  |  |  |  | NO |  | Solder, ODF | 3/8 in |  | 0.80 m³/h |  | No | 45.2 bar | 655 psig | [9 empty] | 105 °C | -40 °C | 0.050 bar |  | 21 bar | Solder, ODF | 3/8 in |  | Industrial pack | EVR | [7 empty] | R1234yf;R1234ze(E);R125;R134a;R152a;R22;R290;R32;R404A;R407A;R407C;R407F;R410A;R417A;R448A;R449A;R450A;R452A;R507A;R600;R600a | [8 empty] | No | No
032F5476 | Product | Solenoid valve | Solenoid valve, EVR 6, Face seal, Female, 11/16-16 UN-2B, 0.8 m³/h, Function: NC |  | 13.5 mm | -40 - 80 °C |  |  | EAC |  | Yes | 1/2 in Conduit Hub | BU120CS | 0.920 gal/min |  | Straightway |  | IP54 |  | 50/60 Hz | NC |  | Face seal, Female | 11/16-16 UN-2B |  | 0.800 m³/h |  | No | 45.2 bar | 655 psig | [6 empty] | 300 psi |  |  | 105 °C | -40 °C | 0.050 bar |  |  | Face seal, Female | 11/16-16 UN-2B |  | Industrial pack | EVR | 14 W | [6 empty] | R1234yf;R1234ze(E);R125;R134a;R152a;R22;R290;R32;R404A;R407A;R407C;R407F;R410A;R417A;R448A;R449A;R450A;R452A;R507A;R600;R600a |  |  |  |  | 110 V |  |  |  | Yes | No
032F5475 | Product | Solenoid valve | Solenoid valve, EVR 6, Face seal, Male, 11/16-16 UN-2A, 0.8 m³/h, Function: NC |  | 13.5 mm | -40 - 80 °C |  |  | EAC |  | Yes | 1/2 in Conduit Hub | BU120CS | 0.92 gal/min |  | Straightway |  | IP54 |  | 50/60 Hz | NC |  | Face seal, Male | 11/16-16 UN-2A |  | 0.80 m³/h |  | No | 45.2 bar | 655 psig | [6 empty] | 300 psi |  |  | 105 °C | -40 °C | 0.050 bar |  |  | Face seal, Female | 11/16-16 UN-2B |  | Industrial pack | EVR | 14 W | [6 empty] | R1234yf;R1234ze(E);R125;R134a;R152a;R22;R290;R32;R404A;R407A;R407C;R407F;R410A;R417A;R448A;R449A;R450A;R452A;R507A;R600;R600a |  |  |  |  | 110 V |  |  |  | Yes | No
032F5468 | Product | Solenoid valve | Solenoid valve, EVR 6, Face seal, Male, 11/16-16 UN-2A, 0.8 m³/h, Function: NC |  | 13.5 mm | -40 - 80 °C |  |  | EAC |  | No |  |  | 0.920 gal/min |  | Straightway |  |  |  |  | NC |  | Face seal, Male | 11/16-16 UN-2A |  | 0.800 m³/h |  | No | 45.2 bar | 655 psig | [9 empty] | 105 °C | -40 °C | 0.050 bar |  |  | Face seal, Female | 11/16-16 UN-2B |  | Multi pack | EVR | [7 empty] | R1234yf;R1234ze(E);R125;R134a;R152a;R22;R290;R32;R404A;R407A;R407C;R407F;R410A;R417A;R448A;R449A;R450A;R452A;R507A;R600;R600a | [8 empty] | Yes | No
032F5477 | Product | Solenoid valve | Solenoid valve, EVR 6, Face seal, Female, 11/16-16 UN-2B, 0.8 m³/h, Function: NC |  | 13.5 mm | -40 - 80 °C |  |  | EAC |  | Yes | 1/2 in Conduit Hub | BU120CS | 0.920 gal/min |  | Straightway |  | IP54 |  | 50/60 Hz | NC |  | Face seal, Female | 11/16-16 UN-2B |  | 0.800 m³/h |  | No | 45.2 bar | 655 psig | [6 empty] | 300 psi |  |  | 105 °C | -40 °C | 0.050 bar |  |  | Face seal, Male | 11/16-16 UN-2A |  | Industrial pack | EVR | 14 W | [6 empty] | R1234yf;R1234ze(E);R125;R134a;R152a;R22;R290;R32;R404A;R407A;R407C;R407F;R410A;R417A;R448A;R449A;R450A;R452A;R507A;R600;R600a |  |  |  |  | 110 V |  |  |  | Yes | No
032F5575 | Product | Solenoid valve | Solenoid valve, EVR 6, Face seal, Male, 11/16-16 UN-2A, 0.8 m³/h, Function: NC |  | 13.5 mm | -40 - 50 °C |  |  | C UL US LISTED;EAC | 1.800 m | Yes | 1/2 in Conduit Hub | BX120CS | 0.920 gal/min |  | Straightway |  | IP54 |  | 50/60 Hz | NC |  | Face seal, Male | 11/16-16 UN-2A |  | 0.800 m³/h |  | No | 45.2 bar | 655 psig | [9 empty] | 105 °C | -40 °C | 0.050 bar |  | 21 bar / 300 psi | Face seal, Female | 11/16-16 UN-2B |  | Industrial pack | EVR | 15-16 W |  |  | 16.0 W | 15.0 W |  |  | R1234yf;R1234ze(E);R125;R134a;R152a;R22;R290;R32;R404A;R407A;R407C;R407F;R410A;R417A;R448A;R449A;R450A;R452A;R507A;R600;R600a |  |  |  |  | 110 V |  |  |  | Yes | No
032F5544 | Product | Solenoid valve | Solenoid valve, EVR 6, Solder, ODM, 3/8 in, 0.8 m³/h, Function: NC |  | 13.5 mm | -40 - 93 °C |  |  | EAC |  | No |  |  | 0.93 gal/min |  | Straightway |  |  |  |  | NC |  | Solder, ODM | 3/8 in |  | 0.80 m³/h |  | No | 34.5 bar | 500 psig | [9 empty] | 90 °C | -40 °C | 0.069 bar | 1.000 psi |  | Solder, ODF | 3/8 in |  | Industrial pack | EVR | [7 empty] | R1233ze can't be used;R1234yf;R125;R134a;R152a;R22;R290;R32;R404A;R407A;R407C;R407F;R410A;R417A;R448A;R449A;R450A;R452A;R507;R600;R600a | [8 empty] | Yes | No
032F5543 | Product | Solenoid valve | Solenoid valve, EVR 6, Solder, ODF, 3/8 in, 0.8 m³/h, Function: NC |  | 13.5 mm | -40 - 93 °C |  |  | EAC |  | No |  |  | 0.93 gal/min |  | Straightway |  |  |  |  | NC |  | Solder, ODF | 3/8 in |  | 0.80 m³/h |  | No | 34.5 bar | 500 psig | [9 empty] | 90 °C | -40 °C | 0.069 bar | 1.000 psi |  | Solder, ODM | 3/8 in |  | Industrial pack | EVR | [7 empty] | R1233ze can't be used;R1234yf;R125;R134a;R152a;R22;R290;R32;R404A;R407A;R407C;R407F;R410A;R417A;R448A;R449A;R450A;R452A;R507;R600;R600a | [8 empty] | Yes | No
032F5576 | Product | Solenoid valve | Solenoid valve, EVR 6, Face seal, Female, 11/16-16 UN-2B, 0.8 m³/h, Function: NC |  | 13.5 mm | -40 - 50 °C |  |  | C UL US LISTED;EAC | 1.800 m | Yes | 1/2 in Conduit Hub | BX120CS | 0.920 gal/min |  | Straightway |  | IP54 |  | 50/60 Hz | NC |  | Face seal, Female | 11/16-16 UN-2B |  | 0.800 m³/h |  | No | 45.2 bar | 655 psig | [9 empty] | 105 °C | -40 °C | 0.050 bar | 0.730 psi | 21 bar / 300 psi | Face seal, Female | 11/16-16 UN-2B |  | Industrial pack | EVR | 15-16 W |  |  | 16.0 W | 15.0 W |  |  | R1234yf;R1234ze(E);R125;R134a;R152a;R22;R290;R32;R404A;R407A;R407C;R407F;R410A;R417A;R448A;R449A;R450A;R452A;R507A;R600;R600a |  |  |  |  | 110 V |  |  |  | Yes | No
032F6238 | Product | Solenoid valve | Solenoid valve, EVR 6, Solder, ODF, 10 mm, 0.56 m³/h, Function: NC |  | 13.5 mm | -40 - Coil dependent |  |  | EAC |  | No |  |  | 0.650 gal/min |  | Straightway |  |  |  |  | NC |  | Solder, ODF |  | 10.00 mm | 0.560 m³/h |  | No | 45.2 bar | 655 psig | [9 empty] | 105 °C | -40 °C | 0.050 bar |  | Coil Dependent | Solder, ODF |  | 10.00 mm | Industrial pack | EVR | [7 empty] | R1234yf;R1234ze(E);R125;R134a;R152a;R22;R290;R32;R404A;R407A;R407C;R407F;R410A;R417A;R448A;R449A;R450A;R452A;R507A;R600;R600a | [8 empty] | Yes | No
032F7115 | Product | Solenoid valve | Solenoid valve, EVR 6, Solder, ODF, 3/8 in, 0.8 m³/h, Function: NC |  | 13.5 mm | -40 - Coil dependent |  |  | C UL US LISTED;EAC;LLC CDC TYSK |  | No |  |  | 0.920 gal/min |  | Straightway |  |  |  |  | NC |  | Solder, ODF | 3/8 in |  | 0.800 m³/h |  | No | 45.2 bar | 655 psig | [6 empty] | 350 psi |  |  | 105 °C | -40 °C | 0.050 bar |  |  | Solder, ODF | 3/8 in |  | Multi pack | EVR | [7 empty] | R1234yf;R1234ze(E);R125;R134a;R152a;R22;R290;R32;R404A;R407A;R407C;R407F;R410A;R417A;R448A;R449A;R450A;R452A;R507A;R513A;R600;R600a | [8 empty] | No | No
032F7117 | Product | Solenoid valve | Solenoid valve, EVR 6, Solder, ODF, 5/8 in, 0.8 m³/h, Function: NC |  | 13.5 mm | -40 - Coil dependent |  |  | C UL US LISTED;EAC;LLC CDC TYSK |  | No |  |  | 0.920 gal/min |  | Straightway |  |  |  |  | NC |  | Solder, ODF | 5/8 in |  | 0.800 m³/h |  | No | 45.2 bar | 655 psig | [6 empty] | 350 psi |  |  | 105 °C | -40 °C | 0.050 bar |  |  | Solder, ODF | 5/8 in |  | Multi pack | EVR | [7 empty] | R1234yf;R1234ze(E);R125;R134a;R152a;R22;R290;R32;R404A;R407A;R407C;R407F;R410A;R417A;R448A;R449A;R450A;R452A;R507;R600;R600a | [8 empty] | No | No
032F7118 | Product | Solenoid valve | Solenoid valve, EVR 6, Solder, ODF, 3/8 in, 0.8 m³/h, Function: NC |  | 13.5 mm | See Engineering sheet |  |  | UL |  | No |  |  | 0.920 gal/min |  | Straightway |  |  |  |  | NC |  | Solder, ODF | 3/8 in |  | 0.800 m³/h |  | No | 35.0 bar | 500 psig | [9 empty] | 63 °C | -40 °C | 0.050 bar |  | 29 bar | Solder, ODM | 3/8 in |  | Industrial pack | EVR | [7 empty] | R1234yf;R1234ze(E);R125;R134a;R152a;R22;R290;R32;R404A;R407A;R407C;R407F;R410A;R417A;R448A;R449A;R450A;R452A;R507;R600;R600a | [8 empty] | Yes | No
032F7116 | Product | Solenoid valve | Solenoid valve, EVR 6, Solder, ODF, 3/8 in, 0.8 m³/h, Function: NC |  | 13.5 mm | -40 - Coil dependent |  |  | C UL US LISTED;EAC;LLC CDC TYSK |  | No |  |  | 0.920 gal/min |  | Straightway |  |  |  |  | NC |  | Solder, ODF | 3/8 in |  | 0.800 m³/h |  | Yes | 45.2 bar | 655 psig | [6 empty] | 350 psi |  |  | 105 °C | -40 °C | 0.050 bar |  |  | Solder, ODF | 3/8 in |  | Multi pack | EVR | [7 empty] | R1234yf;R1234ze(E);R125;R134a;R152a;R22;R290;R32;R404A;R407A;R407C;R407F;R410A;R417A;R448A;R449A;R450A;R452A;R507A;R513A;R600;R600a | [8 empty] | No | No
032F7144 | Product | Solenoid valve | Solenoid valve, EVR 6, Solder, ODF, 1/2 in, 0.8 m³/h, Function: NC |  | 13.5 mm | -40 - 80 °C |  |  | C UL US LISTED;EAC;LLC CDC TYSK |  | No |  |  | 0.920 gal/min |  | Straightway |  |  |  |  | NC |  | Solder, ODF | 1/2 in |  | 0.800 m³/h |  | Yes | 45.2 bar | 655 psig | [6 empty] | 350 psi |  |  | 105 °C | -40 °C | 0.050 bar |  |  | Solder, ODF | 1/2 in |  | Multi pack | EVR | [7 empty] | R1234yf;R1234ze(E);R125;R134a;R152a;R22;R290;R32;R404A;R407A;R407C;R407F;R410A;R417A;R448A;R449A;R450A;R452A;R507A;R513A;R600;R600a | [8 empty] | No | No
032F7308 | Product | Solenoid valve | Solenoid valve, EVR 6, Solder, ODF, 1/2 in, 0.8 m³/h, Function: NC |  | 13.5 mm | -40 - Coil dependent |  |  | EAC;LLC CDC TYSK |  | No |  |  | 0.920 gal/min |  | Straightway |  |  |  |  | NC |  | Solder, ODF | 1/2 in |  | 0.800 m³/h |  | No | 45.2 bar | 655 psig | [9 empty] | 105 °C | -40 °C | 0.050 bar |  | Coil Dependent | Solder, ODF | 1/2 in |  | Industrial pack | EVR | [7 empty] | R1234yf;R1234ze(E);R125;R134a;R152a;R22;R290;R32;R404A;R407A;R407C;R407F;R410A;R417A;R448A;R449A;R450A;R452A;R507A;R600;R600a | [8 empty] | No | No
032F8071 | Product | Solenoid valve | Solenoid valve, EVR 6, Flare, 3/8 in, 10 mm, 0.8 m³/h, Function: NC |  | 13.5 mm | -40 - Coil dependent |  |  | C UL US LISTED;EAC;LLC CDC TYSK |  | No |  |  | 0.920 gal/min |  | Straightway |  |  |  |  | NC |  | Flare | 3/8 in | 10.00 mm | 0.800 m³/h |  | No | 45.2 bar | 655 psig | [6 empty] | 350 psi |  |  | 105 °C | -40 °C | 0.050 bar |  |  | Flare | 3/8 in | 10.00 mm | Multi pack | EVR | [7 empty] | R1234yf;R1234ze(E);R125;R134a;R152a;R22;R290;R32;R404A;R407A;R407C;R407F;R410A;R417A;R448A;R449A;R450A;R452A;R507A;R600;R600a | [8 empty] | No | No
032F807331 | Product | Solenoid valve | Solenoid valve, EVR 6, Flare, 3/8 in, 10 mm, 0.8 m³/h, Function: NC |  | 13.5 mm | -40 - 80 °C |  |  | EAC | 1.00 m | Yes | Cable | BF230AS | 0.92 gal/min |  | Straightway |  | IP67 |  | 50 Hz | NC |  | Flare | 3/8 in | 10.00 mm | 0.80 m³/h |  | No | 45.2 bar | 655 psig | 21 bar | [8 empty] | 105 °C | -40 °C | 0.050 bar |  | 21 bar | Flare | 3/8 in | 10.00 mm | Multi pack | EVR | 10 W | [6 empty] | R1233ze can't be used;R1234yf;R125;R134a;R152a;R22;R290;R32;R404A;R407A;R407C;R407F;R410A;R448A;R449A;R450A;R452A;R507;R600;R600a | [5 empty] | 230 V | 220 V |  | No | No
032F8086 | Product | Solenoid valve | Solenoid valve, EVR 6, Flare, 3/8 in, 10 mm, 0.8 m³/h, Function: NO |  | 13.5 mm | -40 - Coil dependent |  |  | EAC |  | No |  |  | 0.920 gal/min |  | Straightway |  |  |  |  | NO | 032F8085 | Flare | 3/8 in | 10.00 mm | 0.800 m³/h |  | No | 45.2 bar | 655 psig | [9 empty] | 105 °C | -40 °C | 0.050 bar |  | Coil Dependent | Flare | 3/8 in | 10.00 mm | Industrial pack | EVR | [7 empty] | R1234yf;R1234ze;R125;R134a;R152a;R22;R290;R32;R404A;R407A;R407C;R407F;R410A;R448A;R449A;R450A;R452A;R507;R600;R600a | [8 empty] | No | No
032F8075 | Product | Solenoid valve | Solenoid valve, EVR 6, Flare, 3/8 in, 10 mm, 0.8 m³/h, Function: NC |  | 13.5 mm | -40 - Coil dependent |  |  | EAC |  | No |  |  | 0.920 gal/min |  | Straightway |  |  |  |  | NC | 032F8072 | Flare | 3/8 in | 10.00 mm | 0.800 m³/h |  | No | 45.2 bar | 655 psig | [9 empty] | 105 °C | -40 °C | 0.050 bar |  | Coil Dependent | Flare | 3/8 in | 10.00 mm | Industrial pack | EVR | [7 empty] | R1234yf;R1234ze;R125;R134a;R152a;R22;R290;R32;R404A;R407A;R407C;R407F;R410A;R448A;R449A;R450A;R452A;R507;R600;R600a | [8 empty] | No | No
032F8079 | Product | Solenoid valve | Solenoid valve, EVR 6, Flare, 1/2 in, 12 mm, 0.8 m³/h, Function: NC |  | 13.5 mm | -40 - 80 °C |  |  | EAC;LLC CDC TYSK |  | No |  |  | 0.920 gal/min |  | Straightway |  |  |  |  | NC |  | Flare | 1/2 in | 12.00 mm | 0.800 m³/h |  | No | 45.2 bar | 655 psig | [9 empty] | 105 °C | -40 °C | 0.050 bar |  | Coil Dependent | Flare | 1/2 in | 12.00 mm | Multi pack | EVR | [7 empty] | R1234yf;R1234ze(E);R125;R134a;R152a;R22;R290;R32;R404A;R407A;R407C;R407F;R410A;R417A;R448A;R449A;R450A;R452A;R507A;R513A;R600;R600a | [8 empty] | No | No
032F807431 | Product | Solenoid valve | Solenoid valve, EVR 6, Flare, 3/8 in, 10 mm, 0.8 m³/h, Function: NC |  | 13.5 mm | -40 - 80 °C |  |  | EAC |  | Yes | Connection Box | BE230AS | 0.92 gal/min |  | Straightway |  | IP67 |  | 50 Hz | NC |  | Flare | 3/8 in | 10.00 mm | 0.80 m³/h |  | No | 45.2 bar | 655 psig | 21 bar | [8 empty] | 105 °C | -40 °C | 0.050 bar |  | 21 bar | Flare | 3/8 in | 10.00 mm | Multi pack | EVR | 10 W | [6 empty] | R1233ze can't be used;R1234yf;R125;R134a;R152a;R22;R290;R32;R404A;R407A;R407C;R407F;R410A;R448A;R449A;R450A;R452A;R507;R600;R600a | [5 empty] | 230 V | 220 V |  | No | No
032F8078 | Product | Solenoid valve | Solenoid valve, EVR 6, Flare, 1/2 in, 12 mm, 0.8 m³/h, Function: NC |  | 13.5 mm | -40 - Coil dependent |  |  | C UL US LISTED;EAC;LLC CDC TYSK |  | No |  |  | 0.920 gal/min |  | Straightway |  |  |  |  | NC |  | Flare | 1/2 in | 12.00 mm | 0.800 m³/h |  | No | 45.2 bar | 655 psig | [6 empty] | 350 psi |  |  | 105 °C | -40 °C | 0.050 bar |  |  | Flare | 1/2 in | 12.00 mm | Multi pack | EVR | [7 empty] | R1234yf;R1234ze(E);R125;R134a;R152a;R22;R290;R32;R404A;R407A;R407C;R407F;R410A;R417A;R448A;R449A;R450A;R452A;R507A;R600;R600a | [8 empty] | No | No
032F8084 | Product | Solenoid valve | Solenoid valve, EVR 6, Flare, 1/2 in, 12 mm, 0.8 m³/h, Function: NC |  | 13.5 mm | -40 - Coil dependent |  |  | EAC;LLC CDC TYSK |  | No |  |  | 0.920 gal/min |  | Straightway |  |  |  |  | NC |  | Flare | 1/2 in | 12.00 mm | 0.800 m³/h |  | No | 45.2 bar | 655 psig | [9 empty] | 105 °C | -40 °C | 0.050 bar |  | Coil Dependent | Flare | 1/2 in | 12.00 mm | Industrial pack | EVR | [7 empty] | R1234yf;R1234ze(E);R125;R134a;R152a;R22;R290;R32;R404A;R407A;R407C;R407F;R410A;R417A;R448A;R449A;R450A;R452A;R507A;R600;R600a | [8 empty] | No | No
032F8072 | Product | Solenoid valve | Solenoid valve, EVR 6, Flare, 3/8 in, 10 mm, 0.8 m³/h, Function: NC |  | 13.5 mm | -40 - 80 °C |  |  | EAC;LLC CDC TYSK |  | No |  |  | 0.920 gal/min |  | Straightway |  |  |  |  | NC |  | Flare | 3/8 in | 10.00 mm | 0.800 m³/h |  | No | 45.2 bar | 655 psig | [9 empty] | 105 °C | -40 °C | 0.050 bar |  | Coil Dependent | Flare | 3/8 in | 10.00 mm | Multi pack | EVR | [7 empty] | R1234yf;R1234ze(E);R125;R134a;R152a;R22;R290;R32;R404A;R407A;R407C;R407F;R410A;R417A;R448A;R449A;R450A;R452A;R507A;R513A;R600;R600a | [8 empty] | No | No
032F8164 | Product | Solenoid valve | Solenoid valve, EVR 6, Solder, ODF, 5/8 in, 0.8 m³/h, Function: NC |  | 13.5 mm | -40 - 80 °C |  |  | EAC |  | No |  |  | 0.92 gal/min |  | Straightway |  |  |  |  | NC |  | Solder, ODF | 5/8 in |  | 0.80 m³/h |  | No | 45.2 bar | 655 psig | 21 bar |  |  |  |  | 305 psi | 350 psi |  |  | 105 °C | -40 °C | 0.050 bar |  |  | Solder, ODF | 5/8 in |  | Multi pack | EVR | [7 empty] | R1233ze can't be used;R1234yf;R125;R134a;R152a;R22;R290;R32;R404A;R407A;R407C;R407F;R410A;R448A;R449A;R450A;R452A;R507;R600;R600a | [8 empty] | No | No
032F8085 | Product | Solenoid valve | Solenoid valve, EVR 6, Flare, 3/8 in, 10 mm, 0.8 m³/h, Function: NO |  | 13.5 mm | -40 - 80 °C |  |  | EAC;LLC CDC TYSK |  | No |  |  | 0.920 gal/min |  | Straightway |  |  |  |  | NO |  | Flare | 3/8 in | 10.00 mm | 0.800 m³/h |  | No | 45.2 bar | 655 psig | [9 empty] | 105 °C | -40 °C | 0.050 bar |  | Coil Dependent | Flare | 3/8 in | 10.00 mm | Multi pack | EVR | [7 empty] | R1234yf;R1234ze(E);R125;R134a;R152a;R22;R290;R32;R404A;R407A;R407C;R407F;R410A;R417A;R448A;R449A;R450A;R452A;R507A;R513A;R600;R600a | [8 empty] | No | No
032F8268 | Product | Solenoid valve | Solenoid valve, EVR 6, Flare, 3/8 in, 0.8 m³/h, Function: NC |  | 13.5 mm | -40 - 80 °C |  |  |  | 0.50 m | Yes | Cable | BF100CS | 0.92 gal/min |  | Straightway |  | IP67 |  | 50/60 Hz | NC |  | Flare | 3/8 in |  | 0.80 m³/h |  | No | 45.2 bar | 655 psig | 21 bar | [8 empty] | 105 °C | -40 °C | 0.050 bar |  | 21 bar | Flare | 3/8 in |  | Multi pack | EVR |  |  |  | 14.0 W | 12.0 W |  |  | R1233ze can't be used;R1234yf;R125;R134a;R152a;R22;R290;R32;R404A;R407A;R407C;R407F;R410A;R417A;R448A;R449A;R450A;R452A;R507;R600;R600a | 100 V |  | 100 V |  | 100 V |  |  |  | Yes | No
032F8262 | Product | Solenoid valve | Solenoid valve, EVR 6, Solder, ODF, 3/8 in, 0.8 m³/h, Function: NC |  | 13.5 mm | -40 - 80 °C |  |  | EAC | 0.500 m | Yes | Cable | BF100CS | 0.920 gal/min |  | Straightway |  | IP67 |  | 50/60 Hz | NC |  | Solder, ODF | 3/8 in |  | 0.800 m³/h |  | No | 45.2 bar | 655 psig | 21 bar | [8 empty] | 105 °C | -40 °C | 0.050 bar |  | 21 bar | Solder, ODF | 3/8 in |  | Multi pack | EVR |  |  |  | 14.0 W | 12.0 W |  |  | R1234yf;R1234ze(E);R125;R134a;R152a;R22;R290;R32;R404A;R407A;R407C;R407F;R410A;R417A;R448A;R449A;R450A;R452A;R507A;R600;R600a | 100 V |  | 100 V |  | 100 V |  |  |  | Yes | No
032F8277 | Product | Solenoid valve | Solenoid valve, EVR 6, Solder, ODF, 3/8 in, 0.8 m³/h, Function: NC |  | 13.5 mm | -40 - 80 °C |  |  | EAC | 0.500 m | Yes | Cable | BF200CS | 0.920 gal/min |  | Straightway |  | IP67 |  | 50/60 Hz | NC |  | Solder, ODF | 3/8 in |  | 0.800 m³/h |  | No | 45.2 bar | 655 psig | 21 bar | [8 empty] | 105 °C | -40 °C | 0.050 bar |  | 21 bar | Solder, ODF | 3/8 in |  | Multi pack | EVR | 10 W |  |  | 12.0 W | 10.0 W |  |  | R1234yf;R1234ze(E);R125;R134a;R152a;R22;R290;R32;R404A;R407A;R407C;R407F;R410A;R417A;R448A;R449A;R450A;R452A;R507A;R600;R600a | 200 V |  | 200 V |  | 200 V |  |  |  | Yes | No
032F8283 | Product | Solenoid valve | Solenoid valve, EVR 6, Flare, 3/8 in, 10 mm, 0.8 m³/h, Function: NC |  | 13.5 mm | -40 - 80 °C |  |  | EAC | 0.500 m | Yes | Cable | BF200CS | 0.920 gal/min |  | Straightway |  | IP67 |  | 50/60 Hz | NC |  | Flare | 3/8 in | 10.00 mm | 0.800 m³/h |  | No | 34.0 bar | 493 psig | 21 bar | [8 empty] | 105 °C | -40 °C | 0.050 bar |  | 21 bar | Flare | 3/8 in | 10.00 mm | Multi pack | EVR | 10 W |  |  | 12.0 W | 10.0 W |  |  | R1234yf;R1234ze(E);R125;R134a;R152a;R22;R290;R32;R404A;R407A;R407C;R407F;R410A;R417A;R448A;R449A;R450A;R452A;R507A;R600;R600a | 200 V |  | 200 V |  | 200 V |  |  |  | Yes | No
032G1006 | Product | Solenoid valve | Solenoid valve, EVR 6, Solder, ODF, 3/8 in, 0.8 m³/h, Function: NC |  | 13.5 mm | -40 - Coil dependent |  |  | EAC;LLC CDC TYSK |  | No |  |  | 0.920 gal/min |  | Straightway |  |  |  |  | NC |  | Solder, ODF | 3/8 in |  | 0.800 m³/h |  | No | 35.0 bar | 500 psig | [9 empty] | 105 °C | -40 °C | 0.050 bar |  | Coil Dependent | Solder, ODF | 3/8 in |  | Multi pack | EVR | [7 empty] | R1234yf;R1234ze(E);R125;R134a;R152a;R22;R290;R32;R404A;R407A;R407C;R407F;R410A;R417A;R448A;R449A;R450A;R452A;R507A;R600;R600a | [8 empty] | No | No
032G1013 | Product | Solenoid valve | Solenoid valve, EVR 6, Solder, ODF, 10 mm, 0.8 m³/h, Function: NC |  | 13.5 mm | -40 - Coil dependent |  |  | EAC;LLC CDC TYSK |  | No |  |  | 0.920 gal/min |  | Straightway |  |  |  |  | NC |  | Solder, ODF |  | 10.00 mm | 0.800 m³/h |  | No | 45.2 bar | 655 psig | [9 empty] | 105 °C | -40 °C | 0.050 bar |  | Coil Dependent | Solder, ODF |  | 10.00 mm | Industrial pack | EVR | [7 empty] | R1234yf;R1234ze(E);R125;R134a;R152a;R22;R290;R32;R404A;R407A;R407C;R407F;R410A;R417A;R448A;R449A;R450A;R452A;R507A;R600;R600a | [8 empty] | No | No
032G1114 | Product | Solenoid valve | Solenoid valve, EVR 6, Solder, ODF, 10 mm, 0.8 m³/h, Function: NO |  | 13.5 mm | -40 - Coil dependent |  |  | EAC |  | No |  |  | 0.920 gal/min |  | Straightway |  |  |  |  | NO |  | Solder, ODF |  | 10.00 mm | 0.800 m³/h |  | No | 45.2 bar | 655 psig | 21 bar | [8 empty] | 105 °C | -40 °C | 0.050 bar | 1.000 psi | 21 bar | Solder, ODF |  | 10.00 mm | Multi pack | EVR | [7 empty] | R1234yf;R1234ze;R125;R134a;R152a;R22;R290;R32;R404A;R407A;R407C;R407F;R410A;R448A;R449A;R450A;R452A;R507;R600;R600a | [8 empty] | No | No
032L1209 | Product | Solenoid valve | Solenoid valve, EVR 6, Solder, ODF, 1/2 in, 1 m³/h, Function: NC |  | 13.5 mm | -40 - 80 °C |  |  | EAC;LLC CDC EURO-TYSK;UL |  | No |  |  | 1.150 gal/min |  | Straightway |  |  |  |  | NC | 032L7308 | Solder, ODF | 1/2 in |  | 1.000 m³/h |  | No | 45.2 bar | 655 psig | 38 bar |  |  | 28 bar | 38 bar | 550 psi |  | 406 psi | 550 psi | 105 °C | -40 °C | 0.030 bar | 0.440 psi | Coil Dependent | Solder, ODF | 1/2 in |  | Multi pack | EVR | [7 empty] | R1234yf;R1234ze(E);R125;R134a;R152a;R22;R290;R32;R404A;R407A;R407C;R407F;R407H;R410A;R413A;R417A;R422A;R422B;R422D;R438A;R442A;R444B;R447A;R447B;R448A;R449A;R449B;R450A;R452A;R452B;R454A;R454B;R454C;R455A;R463A;R507A;R512A;R513A;R513B;R515A;R515B;R516A;R600;R600a | [8 empty] | No | All
032L1212 | Product | Solenoid valve | Solenoid valve, EVR 6, Solder, ODF, 3/8 in, 1 m³/h, Function: NC |  | 13.5 mm | -40 - Coil dependent |  |  | EAC;LLC CDC EURO-TYSK;UL |  | No |  |  | 1.150 gal/min |  | Straightway |  |  |  |  | NC | 032L5219 | Solder, ODF | 3/8 in |  | 1.000 m³/h |  | No | 45.2 bar | 655 psig | 38 bar |  |  | 28 bar | 38 bar | 550 psi |  | 406 psi | 550 psi | 105 °C | -40 °C | 0.030 bar | 0.440 psi | Coil Dependent | Solder, ODF | 3/8 in |  | Multi pack | EVR | [7 empty] | R1234yf;R1234ze(E);R125;R134a;R152a;R22;R290;R32;R404A;R407A;R407C;R407F;R407H;R410A;R413A;R417A;R422A;R422B;R422D;R438A;R442A;R444B;R447A;R447B;R448A;R449A;R449B;R450A;R452A;R452B;R454A;R454B;R454C;R455A;R463A;R507A;R512A;R513A;R513B;R515A;R515B;R516A;R600;R600a | [8 empty] | No | All
032L1213 | Product | Solenoid valve | Solenoid valve, EVR 6, Solder, ODF, 10 mm, 1 m³/h, Function: NC |  | 13.5 mm | -40 - 80 °C |  |  | EAC;LLC CDC EURO-TYSK;UL |  | No |  |  | 1.150 gal/min |  | Straightway |  |  |  |  | NC | 032L2088 | Solder, ODF |  | 10.00 mm | 1.000 m³/h |  | No | 45.2 bar | 655 psig | 38 bar |  |  | 28 bar | 38 bar | 550 psi |  | 406 psi | 550 psi | 105 °C | -40 °C | 0.030 bar | 0.440 psi | Coil Dependent | Solder, ODF |  | 10.00 mm | Multi pack | EVR | [7 empty] | R1234yf;R1234ze(E);R125;R134a;R152a;R22;R290;R32;R404A;R407A;R407C;R407F;R407H;R410A;R413A;R417A;R422A;R422B;R422D;R438A;R442A;R444B;R447A;R447B;R448A;R449A;R449B;R450A;R452A;R452B;R454A;R454B;R454C;R455A;R463A;R507A;R512A;R513A;R513B;R515A;R515B;R516A;R600;R600a | [8 empty] | No | All
032L1236 | Product | Solenoid valve | Solenoid valve, EVR 6, Solder, ODF, 12 mm, 1 m³/h, Function: NC |  | 13.5 mm | -40 - 80 °C |  |  | EAC;LLC CDC EURO-TYSK;UL |  | No |  |  | 1.150 gal/min |  | Straightway |  |  |  |  | NC |  | Solder, ODF |  | 12.00 mm | 1.000 m³/h |  | No | 45.2 bar | 655 psig | 38 bar |  |  | 28 bar | 38 bar | 550 psi |  | 406 psi | 550 psi | 105 °C | -40 °C | 0.030 bar | 0.440 psi | Coil Dependent | Solder, ODF |  | 12.00 mm | Multi pack | EVR | [7 empty] | R1234yf;R1234ze(E);R125;R134a;R152a;R22;R290;R32;R404A;R407A;R407C;R407F;R407H;R410A;R413A;R417A;R422A;R422B;R422D;R438A;R442A;R444B;R447A;R447B;R448A;R449A;R449B;R450A;R452A;R452B;R454A;R454B;R454C;R455A;R463A;R507A;R512A;R513A;R513B;R515A;R515B;R516A;R600;R600a | [8 empty] | No | All
032L2090 | Product | Solenoid valve | Solenoid valve, EVR 6, Face seal, Female, 11/16-16 UN-2B, 1 m³/h, Function: NC |  | 13.5 mm | -40 - 50 °C |  |  | UR |  | Yes | DIN Spade | BY120CS | 1.150 gal/min |  | Straightway |  | IP00 |  | 50/60 Hz | NC |  | Face seal, Female | 11/16-16 UN-2B |  | 1.000 m³/h |  | No | 45.2 bar | 655 psig | 38 bar |  |  | 28 bar | 38 bar | 550 psi |  | 406 psi | 550 psi | 105 °C | -40 °C | 0.030 bar | 0.440 psi | 21 bar / 300 psi | Face seal, Female | 11/16-16 UN-2B |  | Industrial pack | EVR | 14 W |  |  | 14.0 W | 14.0 W |  |  | R1234yf;R1234ze(E);R125;R134a;R152a;R22;R290;R32;R404A;R407A;R407C;R407F;R410A;R417A;R448A;R449A;R450A;R452A;R507A;R600;R600a | 110 V |  | 120 V | 110 V |  | 120 V | 110 V |  | Yes | All
032L2082 | Product | Solenoid valve | Solenoid valve, EVR 6, Solder, ODF, 3/8 in, 1 m³/h, Function: NC |  | 13.5 mm | -40 - 80 °C |  |  | EAC | 1.000 m | Yes | Cable | BF230AS | 1.150 gal/min |  | Straightway |  | IP67 |  | 50 Hz | NC |  | Solder, ODF | 3/8 in |  | 1.000 m³/h |  | No | 45.2 bar | 655 psig | 38 bar |  |  | 28 bar | 38 bar | 550 psi |  | 406 psi | 550 psi | 105 °C | -40 °C | 0.030 bar | 0.440 psi | Coil Dependent | Solder, ODF | 3/8 in |  | Multi pack | EVR | 11-12 W |  |  | 12.0 W |  |  |  | R1234yf;R1234ze(E);R125;R134a;R152a;R22;R290;R32;R404A;R407A;R407C;R407F;R407H;R410A;R413A;R417A;R422A;R422B;R422D;R438A;R442A;R444B;R447A;R447B;R448A;R449A;R449B;R450A;R452A;R452B;R454A;R454B;R454C;R455A;R463A;R507A;R512A;R513A;R513B;R515A;R515B;R516A;R600;R600a | 230 V | 220 V |  |  |  | 230 V | 220 V |  | No | All
032L1290 | Product | Solenoid valve | Solenoid valve, EVR 6, Solder, ODF, 3/8 in, 1 m³/h, Function: NO |  | 13.5 mm | -40 - 80 °C |  |  | EAC;LLC CDC EURO-TYSK;UL |  | No |  |  | 1.150 gal/min |  | Straightway |  |  |  |  | NO |  | Solder, ODF | 3/8 in |  | 1.000 m³/h |  | No | 45.2 bar | 655 psig | 21 bar |  |  | 21 bar |  | 305 psi |  | 305 psi |  | 105 °C | -40 °C | 0.030 bar | 0.440 psi |  | Solder, ODF | 3/8 in |  | Multi pack | EVR | [7 empty] | R1234yf;R1234ze(E);R125;R134a;R152a;R22;R290;R32;R404A;R407A;R407C;R407F;R407H;R410A;R413A;R417A;R422A;R422B;R422D;R438A;R442A;R444B;R447A;R447B;R448A;R449A;R449B;R450A;R452A;R452B;R454A;R454B;R454C;R455A;R463A;R507A;R512A;R513A;R513B;R515A;R515B;R516A;R600;R600a | [8 empty] | No | All
032L2088 | Product | Solenoid valve | Solenoid valve, EVR 6, Solder, ODF, 10 mm, 1 m³/h, Function: NC |  | 13.5 mm | -40 - Coil dependent |  |  | EAC;UL |  | No |  |  | 1.150 gal/min |  | Straightway |  |  |  |  | NC |  | Solder, ODF |  | 10.00 mm | 1.000 m³/h |  | No | 45.2 bar | 655 psig | 38 bar |  |  | 28 bar | 38 bar | 550 psi |  | 406 psi | 550 psi | 105 °C | -40 °C | 0.030 bar | 0.440 psi | Coil Dependent | Solder, ODF |  | 10.00 mm | Industrial pack | EVR | [7 empty] | R1234yf;R1234ze(E);R125;R134a;R152a;R22;R290;R32;R404A;R407A;R407C;R407F;R407H;R410A;R413A;R417A;R422A;R422B;R422D;R438A;R442A;R444B;R447A;R447B;R448A;R449A;R449B;R450A;R452A;R452B;R454A;R454B;R454C;R455A;R463A;R507A;R512A;R513A;R513B;R515A;R515B;R516A;R600;R600a | [8 empty] | No | All
032L1295 | Product | Solenoid valve | Solenoid valve, EVR 6, Solder, ODF, 10 mm, 1 m³/h, Function: NO |  | 13.5 mm | -40 - 80 °C |  |  | EAC;LLC CDC EURO-TYSK;UL |  | No |  |  | 1.150 gal/min |  | Straightway |  |  |  |  | NO |  | Solder, ODF |  | 10.00 mm | 1.000 m³/h |  | No | 45.2 bar | 655 psig | 21 bar |  |  | 21 bar |  | 305 psi |  | 305 psi |  | 105 °C | -40 °C | 0.030 bar | 0.440 psi |  | Solder, ODF |  | 10.00 mm | Multi pack | EVR | [7 empty] | R1234yf;R1234ze(E);R125;R134a;R152a;R22;R290;R32;R404A;R407A;R407C;R407F;R407H;R410A;R413A;R417A;R422A;R422B;R422D;R438A;R442A;R444B;R447A;R447B;R448A;R449A;R449B;R450A;R452A;R452B;R454A;R454B;R454C;R455A;R463A;R507A;R512A;R513A;R513B;R515A;R515B;R516A;R600;R600a | [8 empty] | No | All
032L3083 | Product | Solenoid valve | Solenoid valve, EVR 6, Solder, ODF, 3/8 in, 1 m³/h, Function: NC |  | 13.5 mm | -40 - 80 °C |  |  |  |  | Yes | Connection Box | BE110CS | 1.150 gal/min |  | Straightway |  | IP67 |  | 50/60 Hz | NC |  | Solder, ODF | 3/8 in |  | 1.000 m³/h |  | No | 45.2 bar | 655 psig | 38 bar |  |  | 28 bar | 38 bar | 550 psi |  | 406 psi | 550 psi | 105 °C | -40 °C | 0.030 bar | 0.440 psi | Coil Dependent | Solder, ODF | 3/8 in |  | Multi pack | EVR | 13-15 W | [6 empty] | R1234yf;R1234ze(E);R125;R134a;R152a;R22;R290;R32;R404A;R407A;R407C;R407F;R407H;R410A;R413A;R417A;R422A;R422B;R422D;R438A;R442A;R444B;R447A;R447B;R448A;R449A;R449B;R450A;R452A;R452B;R454A;R454B;R454C;R455A;R463A;R507A;R512A;R513A;R513B;R515A;R515B;R516A;R600;R600a |  |  |  |  | 110 V |  |  |  | Yes | All
032L3093 | Product | Solenoid valve | Solenoid valve, EVR 6, Solder, ODF, 10 mm, 1 m³/h, Function: NC |  | 13.5 mm | -40 - 80 °C |  |  | EAC |  | Yes | Connection Box | BE230AS | 1.150 gal/min |  | Straightway |  | IP67 |  | 50 Hz | NC |  | Solder, ODF |  | 10.00 mm | 1.000 m³/h |  | No | 45.2 bar | 655 psig | 38 bar |  |  | 28 bar | 38 bar | 550 psi |  | 406 psi | 550 psi | 105 °C | -40 °C | 0.030 bar | 0.440 psi | Coil Dependent | Solder, ODF |  | 10.00 mm | Multi pack | EVR | 11-12 W |  |  | 12.0 W |  |  |  | R1234yf;R1234ze(E);R125;R134a;R152a;R22;R290;R32;R404A;R407A;R407C;R407F;R407H;R410A;R413A;R417A;R422A;R422B;R422D;R438A;R442A;R444B;R447A;R447B;R448A;R449A;R449B;R450A;R452A;R452B;R454A;R454B;R454C;R455A;R463A;R507A;R512A;R513A;R513B;R515A;R515B;R516A;R600;R600a | 230 V | 220 V |  |  |  | 230 V | 220 V |  | No | All
032L2190 | Product | Solenoid valve | Solenoid valve, EVR 6, Face seal, Female, 11/16-16 UN-2B, 1 m³/h, Function: NC |  | 13.5 mm | -40 - 50 °C |  |  | UR |  | Yes | DIN Spade | BY120CS | 1.150 gal/min |  | Straightway |  | IP00 |  | 50/60 Hz | NC |  | Face seal, Female | 11/16-16 UN-2B |  | 1.000 m³/h |  | No | 45.2 bar | 655 psig | 38 bar |  |  | 28 bar | 38 bar | 550 psi |  | 406 psi | 550 psi | 105 °C | -40 °C | 0.030 bar | 0.440 psi | 21 bar / 300 psi | Face seal, Male | 11/16-16 UN-2A |  | Industrial pack | EVR | 14 W |  |  | 14.0 W | 14.0 W |  |  | R1234yf;R1234ze(E);R125;R134a;R152a;R22;R290;R32;R404A;R407A;R407C;R407F;R410A;R417A;R448A;R449A;R450A;R452A;R507A;R600;R600a | 110 V |  | 120 V | 110 V |  | 120 V | 110 V |  | Yes | All
032L2171 | Product | Solenoid valve | Solenoid valve, EVR 6, Face seal, Female, 11/16-16 UN-2B, 1 m³/h, Function: NC |  | 13.5 mm | -40 - 80 °C |  |  | UR |  | Yes | DIN Spade | BY120CS | 1.150 gal/min |  | Straightway |  | IP00 |  | 50/60 Hz | NC |  | Face seal, Female | 11/16-16 UN-2B |  | 1.000 m³/h |  | No | 45.2 bar | 655 psig | 38 bar |  |  | 28 bar | 38 bar | 550 psi | 300 psi | 406 psi | 550 psi | 105 °C | -40 °C | 0.030 bar | 0.440 psi | Coil Dependent | Face seal, Female | 11/16-16 UN-2B |  | Industrial pack | EVR | 14 W | [6 empty] | R1234yf;R1234ze;R125;R134a;R152a;R22;R290;R32;R404A;R407A;R407C;R407F;R410A;R448A;R449A;R450A;R452A;R507;R600;R600a | [5 empty] | 120 V | 110 V |  | Yes | No
032L4083 | Product | Solenoid valve | Solenoid valve, EVR 6, Solder, ODF, 3/8 in, 1 m³/h, Function: NC |  | 13.5 mm | -40 - 80 °C |  |  | EAC |  | Yes | Connection Box | BE230AS | 1.150 gal/min |  | Straightway |  | IP67 |  | 50 Hz | NC |  | Solder, ODF | 3/8 in |  | 1.000 m³/h |  | No | 45.2 bar | 655 psig | 38 bar |  |  | 28 bar | 38 bar | 550 psi |  | 406 psi | 550 psi | 105 °C | -40 °C | 0.030 bar | 0.440 psi | Coil Dependent | Solder, ODF | 3/8 in |  | Multi pack | EVR | 11-12 W |  |  | 12.0 W |  |  |  | R1234yf;R1234ze(E);R125;R134a;R152a;R22;R290;R32;R404A;R407A;R407C;R407F;R407H;R410A;R413A;R417A;R422A;R422B;R422D;R438A;R442A;R444B;R447A;R447B;R448A;R449A;R449B;R450A;R452A;R452B;R454A;R454B;R454C;R455A;R463A;R507A;R512A;R513A;R513B;R515A;R515B;R516A;R600;R600a | 230 V | 220 V |  |  |  | 230 V | 220 V |  | No | All
032L2267 | Product | Solenoid valve | Solenoid valve, EVR 6, Face seal, Male, 11/16-16 UN-2A, 1 m³/h, Function: NC |  | 13.5 mm | -40 - 50 °C |  |  | UR |  | Yes | DIN Spade | BY120CS | 1.150 gal/min |  | Straightway |  | IP00 |  | 50/60 Hz | NC |  | Face seal, Male | 11/16-16 UN-2A |  | 1.000 m³/h |  | No | 45.2 bar | 655 psig | 38 bar |  |  | 28 bar | 38 bar | 550 psi |  | 406 psi | 550 psi | 105 °C | -40 °C | 0.030 bar | 0.440 psi | 21 bar / 300 psi | Face seal, Male | 11/16-16 UN-2A |  | Industrial pack | EVR | 14 W |  |  | 14.0 W | 14.0 W |  |  | R1234yf;R1234ze(E);R125;R134a;R152a;R22;R290;R32;R404A;R407A;R407C;R407F;R410A;R417A;R448A;R449A;R450A;R452A;R507A;R600;R600a | 110 V |  | 120 V | 110 V |  | 120 V | 110 V |  | Yes | No
032L3193 | Product | Solenoid valve | Solenoid valve, EVR 6, Solder, ODF, 3/8 in, 1 m³/h, Function: NC |  | 13.5 mm | -40 - Coil dependent |  |  | UL |  | No |  |  | 1.150 gal/min |  | Straightway |  |  |  |  | NC |  | Solder, ODF | 3/8 in |  | 1.000 m³/h |  | No | 45.2 bar | 655 psig | 38 bar |  |  | 28 bar | 38 bar | 550 psi |  | 406 psi | 550 psi | 105 °C | -40 °C | 0.030 bar | 0.440 psi | Coil Dependent | Solder, ODF | 3/8 in |  | Industrial pack | EVR | [7 empty] | R1234yf;R1234ze(E);R125;R134a;R152a;R22;R290;R32;R404A;R407A;R407C;R407F;R407H;R410A;R413A;R417A;R422A;R422B;R422D;R438A;R442A;R444B;R447A;R447B;R448A;R449A;R449B;R450A;R452A;R452B;R454A;R454B;R454C;R455A;R463A;R507A;R512A;R513A;R513B;R515A;R515B;R516A;R600;R600a | [8 empty] | Yes | All
032L3645 | Product | Solenoid valve | Solenoid valve, EVR 6, Face seal, Female, 11/16-16 UN-2B, 1 m³/h, Function: NC |  | 13.5 mm | -40 - 50 °C |  |  |  |  | Yes | Terminal box | BG024DS | 1.150 gal/min |  | Straightway |  | IP67 |  |  | NC |  | Face seal, Female | 11/16-16 UN-2B |  | 1.000 m³/h |  | No | 45.2 bar | 655 psig | 38 bar |  |  | 28 bar | 38 bar | 550 psi |  | 406 psi | 550 psi | 105 °C | -40 °C | 0.030 bar | 0.440 psi | 21 bar / 300 psi | Face seal, Male | 11/16-16 UN-2A |  | Multi pack | EVR | 16,0 W | [5 empty] | 16.0 W | R1234yf;R1234ze(E);R125;R134a;R152a;R22;R290;R32;R404A;R407A;R407C;R407F;R410A;R417A;R448A;R449A;R450A;R452A;R507A;R600;R600a | [7 empty] | 24.00 V | Yes | All
032L5575 | Product | Solenoid valve | Solenoid valve, EVR 6, Face seal, Male, 11/16-16 UN-2A, 1 m³/h, Function: NC |  | 13.5 mm | -40 - 50 °C |  |  | UR | 1.800 m | Yes | 1/2 in Conduit Hub | BX120CS | 1.150 gal/min |  | Straightway |  | IP54 |  | 50/60 Hz | NC |  | Face seal, Male | 11/16-16 UN-2A |  | 1.000 m³/h |  | No | 45.2 bar | 655 psig | 38 bar |  |  | 28 bar | 38 bar | 550 psi |  | 406 psi | 550 psi | 105 °C | -40 °C | 0.030 bar | 0.440 psi | 21 bar / 300 psi | Face seal, Female | 11/16-16 UN-2B |  | Multi pack | EVR | 15-16 W |  |  | 16.0 W | 15.0 W |  |  | R1234yf;R1234ze(E);R125;R134a;R152a;R22;R290;R32;R404A;R407A;R407C;R407F;R410A;R417A;R448A;R449A;R450A;R452A;R507A;R600;R600a | 110 V |  | 120 V | 110 V |  | 120 V | 110 V |  | Yes | All
032L3089 | Product | Solenoid valve | Solenoid valve, EVR 6, Solder, ODF, 12 mm, 1 m³/h, Function: NC |  | 13.5 mm | -40 - 80 °C |  |  | EAC |  | Yes | Connection Box | BE230AS | 1.150 gal/min |  | Straightway |  | IP67 |  | 50 Hz | NC |  | Solder, ODF |  | 12.00 mm | 1.000 m³/h |  | No | 45.2 bar | 655 psig | 38 bar |  |  | 28 bar | 38 bar | 550 psi |  | 406 psi | 550 psi | 105 °C | -40 °C | 0.030 bar | 0.440 psi | Coil Dependent | Solder, ODF |  | 12.00 mm | Multi pack | EVR | 11-12 W | [6 empty] | R1234yf;R1234ze(E);R125;R134a;R152a;R22;R290;R32;R404A;R407A;R407C;R407F;R407H;R410A;R413A;R417A;R422A;R422B;R422D;R438A;R442A;R444B;R447A;R447B;R448A;R449A;R449B;R450A;R452A;R452B;R454A;R454B;R454C;R455A;R463A;R507A;R512A;R513A;R513B;R515A;R515B;R516A;R600;R600a | [5 empty] | 230 V | 220 V |  | No | All
032L6433 | Product | Solenoid valve | Solenoid valve, EVR 6, Face seal, Male, 11/16-16 UN-2A, 1 m³/h, Function: NC |  | 13.5 mm | -40 - 80 °C |  |  | UR |  | Yes | DIN Spade | BY120CS | 1.150 gal/min |  | Straightway |  | IP00 |  | 50/60 Hz | NC |  | Face seal, Male | 11/16-16 UN-2A |  | 1.000 m³/h |  | No | 45.2 bar | 655 psig | 38 bar |  |  | 28 bar | 38 bar | 550 psi | 300 psi | 406 psi | 550 psi | 105 °C | -40 °C | 0.030 bar | 0.440 psi | Coil Dependent | Face seal, Female | 11/16-16 UN-2B |  | Industrial pack | EVR | 14 W | [6 empty] | R1234yf;R1234ze;R125;R134a;R152a;R22;R290;R32;R404A;R407A;R407C;R407F;R410A;R448A;R449A;R450A;R452A;R507;R600;R600a | [5 empty] | 120 V | 110 V |  | Yes | No
032L5374 | Product | Solenoid valve | Solenoid valve, EVR 6, Face seal, Female, 11/16-16 UN-2B, 1 m³/h, Function: NC |  | 13.5 mm | -40 - 50 °C |  |  | UR | 1.800 m | Yes | 1/2 in Conduit Hub | BX120CS | 1.150 gal/min |  | Straightway |  | IP54 |  | 50/60 Hz | NC |  | Face seal, Female | 11/16-16 UN-2B |  | 1.000 m³/h |  | No | 45.2 bar | 655 psig | 38 bar |  |  | 28 bar | 38 bar | 550 psi |  | 406 psi | 550 psi | 105 °C | -40 °C | 0.030 bar | 0.440 psi | 21 bar / 300 psi | Face seal, Male | 11/16-16 UN-2A |  | Multi pack | EVR | 15-16 W |  |  | 16.0 W | 15.0 W |  |  | R1234yf;R1234ze(E);R125;R134a;R152a;R22;R290;R32;R404A;R407A;R407C;R407F;R410A;R417A;R448A;R449A;R450A;R452A;R507A;R600;R600a | 110 V |  | 120 V | 110 V |  | 120 V | 110 V |  | Yes | All
032L6238 | Product | Solenoid valve | Solenoid valve, EVR 6, Solder, ODF, 10 mm, 1 m³/h, Function: NC |  | 13.5 mm | -40 - Coil dependent |  |  | UL |  | No |  |  | 1.150 gal/min |  | Straightway |  |  |  |  | NC |  | Solder, ODF |  | 10.00 mm | 1.000 m³/h |  | No | 45.2 bar | 655 psig | 38 bar |  |  | 28 bar | 38 bar | 550 psi |  | 406 psi | 550 psi | 105 °C | -40 °C | 0.030 bar | 0.440 psi | Coil Dependent | Solder, ODF |  | 10.00 mm | Industrial pack | EVR | [7 empty] | R1234yf;R1234ze(E);R125;R134a;R152a;R22;R290;R32;R404A;R407A;R407C;R407F;R407H;R410A;R413A;R417A;R422A;R422B;R422D;R438A;R442A;R444B;R447A;R447B;R448A;R449A;R449B;R450A;R452A;R452B;R454A;R454B;R454C;R455A;R463A;R507A;R512A;R513A;R513B;R515A;R515B;R516A;R600;R600a | [8 empty] | Yes | All
032L4089 | Product | Solenoid valve | Solenoid valve, EVR 6, Solder, ODF, 12 mm, 1 m³/h, Function: NC |  | 13.5 mm | -40 - 80 °C |  |  | EAC |  | Yes |  |  | 1.150 gal/min |  | Straightway |  | IP67 |  | 50/60 Hz | NC |  | Solder, ODF |  | 12.00 mm | 1.000 m³/h |  | No | 45.2 bar | 655 psig | 38 bar |  |  | 28 bar | 38 bar | 550 psi |  | 406 psi | 550 psi | 105 °C | -40 °C | 0.030 bar | 0.440 psi | Coil Dependent | Solder, ODF |  | 12.00 mm | Multi pack | EVR | 14-17 W | [6 empty] | R1234yf;R1234ze(E);R125;R134a;R152a;R22;R290;R32;R404A;R407A;R407C;R407F;R407H;R410A;R413A;R417A;R422A;R422B;R422D;R438A;R442A;R444B;R447A;R447B;R448A;R449A;R449B;R450A;R452A;R452B;R454A;R454B;R454C;R455A;R463A;R507A;R512A;R513A;R513B;R515A;R515B;R516A;R600;R600a | [5 empty] | 230 V | 220 V |  | No | All
032L3646 | Product | Solenoid valve | Solenoid valve, EVR 6, Face seal, Female, 11/16-16 UN-2B, 1 m³/h, Function: NC |  | 13.5 mm | -40 - 50 °C |  |  |  |  | Yes | Terminal box | BG024DS | 1.150 gal/min |  | Straightway |  | IP67 |  |  | NC |  | Face seal, Female | 11/16-16 UN-2B |  | 1.000 m³/h |  | No | 45.2 bar | 655 psig | 38 bar |  |  | 28 bar | 38 bar | 550 psi |  | 406 psi | 550 psi | 105 °C | -40 °C | 0.030 bar | 0.440 psi | 21 bar / 300 psi | Face seal, Female | 11/16-16 UN-2B |  | Multi pack | EVR | 16,0 W | [5 empty] | 16.0 W | R1234yf;R1234ze(E);R125;R134a;R152a;R22;R290;R32;R404A;R407A;R407C;R407F;R410A;R417A;R448A;R449A;R450A;R452A;R507A;R600;R600a | [7 empty] | 24.00 V | Yes | All
032L7116 | Product | Solenoid valve | Solenoid valve, EVR 6, Solder, ODF, 3/8 in, 0.87 m³/h, Function: NC |  | 13.5 mm | -40 - Coil dependent |  |  | EAC;LLC CDC EURO-TYSK;UL |  | No |  |  | 1.010 gal/min |  | Straightway |  |  |  |  | NC |  | Solder, ODF | 3/8 in |  | 0.870 m³/h |  | Yes | 45.2 bar | 655 psig | 38 bar |  |  | 28 bar | 38 bar | 550 psi |  | 406 psi | 550 psi | 105 °C | -40 °C | 0.030 bar | 0.440 psi | Coil Dependent | Solder, ODF | 3/8 in |  | Multi pack | EVR | [7 empty] | R1234yf;R1234ze(E);R125;R134a;R152a;R22;R290;R32;R404A;R407A;R407C;R407F;R407H;R410A;R413A;R417A;R422A;R422B;R422D;R438A;R442A;R444B;R447A;R447B;R448A;R449A;R449B;R450A;R452A;R452B;R454A;R454B;R454C;R455A;R463A;R507A;R512A;R513A;R513B;R515A;R515B;R516A;R600;R600a | [8 empty] | No | All
032L8084 | Product | Solenoid valve | Solenoid valve, EVR 6, Flare, 1/2 in, 12 mm, 1 m³/h, Function: NC |  | 13.5 mm | -40 - Coil dependent |  |  | UL |  | No |  |  | 1.150 gal/min |  | Straightway |  |  |  |  | NC |  | Flare | 1/2 in | 12.00 mm | 1.000 m³/h |  | No | 45.2 bar | 655 psig | 38 bar |  |  | 28 bar | 38 bar | 550 psi |  | 406 psi | 550 psi | 105 °C | -40 °C | 0.030 bar | 0.440 psi | Coil Dependent | Flare | 1/2 in | 12.00 mm | Industrial pack | EVR | [7 empty] | R1234yf;R1234ze(E);R125;R134a;R152a;R22;R32;R404A;R407A;R407C;R407F;R407H;R410A;R413A;R417A;R422A;R422B;R422D;R438A;R442A;R444B;R447A;R447B;R448A;R449A;R449B;R450A;R452A;R452B;R454A;R454B;R454C;R455A;R463A;R507A;R512A;R513A;R513B;R515A;R515B;R516A | [8 empty] | No | All
032L4093 | Product | Solenoid valve | Solenoid valve, EVR 6, Solder, ODF, 10 mm, 1 m³/h, Function: NC |  | 13.5 mm | -40 - 80 °C |  |  |  |  | Yes | Connection Box | BE230CS | 1.150 gal/min |  | Straightway |  | IP67 |  | 50/60 Hz | NC |  | Solder, ODF |  | 10.00 mm | 1.000 m³/h |  | No | 45.2 bar | 655 psig | 38 bar |  |  | 28 bar | 38 bar | 550 psi |  | 406 psi | 550 psi | 105 °C | -40 °C | 0.030 bar | 0.440 psi | Coil Dependent | Solder, ODF |  | 10.00 mm | Multi pack | EVR | 14-17 W |  |  | 17.0 W | 14.0 W |  |  | R1234yf;R1234ze(E);R125;R134a;R152a;R22;R290;R32;R404A;R407A;R407C;R407F;R407H;R410A;R413A;R417A;R422A;R422B;R422D;R438A;R442A;R444B;R447A;R447B;R448A;R449A;R449B;R450A;R452A;R452B;R454A;R454B;R454C;R455A;R463A;R507A;R512A;R513A;R513B;R515A;R515B;R516A;R600;R600a | 230 V | 220 V | 230 V | 220 V |  | 230 V | 220 V |  | Yes | All
032L5433 | Product | Solenoid valve | Solenoid valve, EVR 6, Face seal, Male, 11/16-16 UN-2A, 1 m³/h, Function: NC |  | 13.5 mm | -40 - 50 °C |  |  | UR |  | Yes | DIN Spade | BY120CS | 1.150 gal/min |  | Straightway |  | IP00 |  | 50/60 Hz | NC |  | Face seal, Male | 11/16-16 UN-2A |  | 1.000 m³/h |  | No | 45.2 bar | 655 psig | 38 bar |  |  | 28 bar | 38 bar | 550 psi |  | 406 psi | 550 psi | 105 °C | -40 °C | 0.030 bar | 0.440 psi | 21 bar / 300 psi | Face seal, Female | 11/16-16 UN-2B |  | Industrial pack | EVR | 14 W |  |  | 14.0 W | 14.0 W |  |  | R1234yf;R1234ze(E);R125;R134a;R152a;R22;R290;R32;R404A;R407A;R407C;R407F;R410A;R417A;R448A;R449A;R450A;R452A;R507A;R600;R600a | 110 V |  | 120 V | 110 V |  | 120 V | 110 V |  | Yes | All
032L5576 | Product | Solenoid valve | Solenoid valve, EVR 6, Face seal, Female, 11/16-16 UN-2B, 1 m³/h, Function: NC |  | 13.5 mm | -40 - 50 °C |  |  | UR | 1.800 m | Yes | 1/2 in Conduit Hub | BX120CS | 1.150 gal/min |  | Straightway |  | IP54 |  | 50/60 Hz | NC |  | Face seal, Female | 11/16-16 UN-2B |  | 1.000 m³/h |  | No | 45.2 bar | 655 psig | 38 bar |  |  | 28 bar | 38 bar | 550 psi |  | 406 psi | 550 psi | 105 °C | -40 °C | 0.030 bar | 0.440 psi | 21 bar / 300 psi | Face seal, Female | 11/16-16 UN-2B |  | Multi pack | EVR | 15-16 W |  |  | 16.0 W | 15.0 W |  |  | R1234yf;R1234ze(E);R125;R134a;R152a;R22;R290;R32;R404A;R407A;R407C;R407F;R410A;R417A;R448A;R449A;R450A;R452A;R507A;R600;R600a | 110 V |  | 120 V | 110 V |  | 120 V | 110 V |  | Yes | All
032L7117 | Product | Solenoid valve | Solenoid valve, EVR 6, Solder, ODF, 5/8 in, 1 m³/h, Function: NC |  | 13.5 mm | -40 - Coil dependent |  |  | EAC;LLC CDC EURO-TYSK;UL |  | No |  |  | 1.150 gal/min |  | Straightway |  |  |  |  | NC |  | Solder, ODF | 5/8 in |  | 1.000 m³/h |  | No | 45.2 bar | 655 psig | 38 bar |  |  | 28 bar | 38 bar | 550 psi |  | 406 psi | 550 psi | 105 °C | -40 °C | 0.030 bar | 0.440 psi | Coil Dependent | Solder, ODF | 5/8 in |  | Multi pack | EVR | [7 empty] | R1234yf;R1234ze(E);R125;R134a;R152a;R22;R290;R32;R404A;R407A;R407C;R407F;R407H;R410A;R413A;R417A;R422A;R422B;R422D;R438A;R442A;R444B;R447A;R447B;R448A;R449A;R449B;R450A;R452A;R452B;R454A;R454B;R454C;R455A;R463A;R507A;R512A;R513A;R513B;R515A;R515B;R516A;R600;R600a | [8 empty] | No | All
032L7115 | Product | Solenoid valve | Solenoid valve, EVR 6, Solder, ODF, 3/8 in, 1 m³/h, Function: NC |  | 13.5 mm | -40 - Coil dependent |  |  | EAC;LLC CDC EURO-TYSK;UL |  | No |  |  | 1.150 gal/min |  | Straightway |  |  |  |  | NC |  | Solder, ODF | 3/8 in |  | 1.000 m³/h |  | No | 45.2 bar | 655 psig | 38 bar |  |  | 28 bar |  | 550 psi |  | 406 psi |  | 105 °C | -40 °C | 0.030 bar | 0.440 psi | Coil Dependent | Solder, ODF | 3/8 in |  | Multi pack | EVR | [7 empty] | R1234yf;R1234ze(E);R125;R134a;R152a;R22;R290;R32;R404A;R407A;R407C;R407F;R407H;R410A;R413A;R417A;R422A;R422B;R422D;R438A;R442A;R444B;R447A;R447B;R448A;R449A;R449B;R450A;R452A;R452B;R454A;R454B;R454C;R455A;R463A;R507A;R512A;R513A;R513B;R515A;R515B;R516A;R600;R600a | [8 empty] | No | All
032L5219 | Product | Solenoid valve | Solenoid valve, EVR 6, Solder, ODF, 3/8 in, 1 m³/h, Function: NC |  | 13.5 mm | -40 - Coil dependent |  |  | EAC;UL |  | No |  |  | 1.150 gal/min |  | Straightway |  |  |  |  | NC |  | Solder, ODF | 3/8 in |  | 1.000 m³/h |  | No | 45.2 bar | 655 psig | 38 bar |  |  | 28 bar | 38 bar | 550 psi |  | 406 psi | 550 psi | 105 °C | -40 °C | 0.030 bar | 0.440 psi | Coil Dependent | Solder, ODF | 3/8 in |  | Industrial pack | EVR | [7 empty] | R1234yf;R1234ze(E);R125;R134a;R152a;R22;R290;R32;R404A;R407A;R407C;R407F;R407H;R410A;R413A;R417A;R422A;R422B;R422D;R438A;R442A;R444B;R447A;R447B;R448A;R449A;R449B;R450A;R452A;R452B;R454A;R454B;R454C;R455A;R463A;R507A;R512A;R513A;R513B;R515A;R515B;R516A;R600;R600a | [8 empty] | No | All
032L5083 | Product | Solenoid valve | Solenoid valve, EVR 6, Solder, ODF, 3/8 in, 1 m³/h, Function: NC |  | 13.5 mm | -40 - 80 °C |  |  |  |  | Yes | Connection Box | BE230CS | 1.150 gal/min |  | Straightway |  | IP67 |  | 50/60 Hz | NC |  | Solder, ODF | 3/8 in |  | 1.000 m³/h |  | No | 45.2 bar | 655 psig | 38 bar |  |  | 28 bar | 38 bar | 550 psi |  | 406 psi | 550 psi | 105 °C | -40 °C | 0.030 bar | 0.440 psi | Coil Dependent | Solder, ODF | 3/8 in |  | Multi pack | EVR | 14-17 W |  |  | 17.0 W | 14.0 W |  |  | R1234yf;R1234ze(E);R125;R134a;R152a;R22;R290;R32;R404A;R407A;R407C;R407F;R407H;R410A;R413A;R417A;R422A;R422B;R422D;R438A;R442A;R444B;R447A;R447B;R448A;R449A;R449B;R450A;R452A;R452B;R454A;R454B;R454C;R455A;R463A;R507A;R512A;R513A;R513B;R515A;R515B;R516A;R600;R600a | 230 V | 220 V | 230 V | 220 V |  | 230 V | 220 V |  | Yes | All
032L7144 | Product | Solenoid valve | Solenoid valve, EVR 6, Solder, ODF, 1/2 in, 0.87 m³/h, Function: NC |  | 13.5 mm | -40 - 80 °C |  |  | EAC;LLC CDC EURO-TYSK;UL |  | No |  |  | 1.010 gal/min |  | Straightway |  |  |  |  | NC |  | Solder, ODF | 1/2 in |  | 0.870 m³/h |  | Yes | 45.2 bar | 655 psig | 38 bar |  |  | 28 bar | 38 bar | 550 psi |  | 406 psi | 550 psi | 105 °C | -40 °C | 0.030 bar | 0.440 psi | Coil Dependent | Solder, ODF | 1/2 in |  | Multi pack | EVR | [7 empty] | R1234yf;R1234ze(E);R125;R134a;R152a;R22;R290;R32;R404A;R407A;R407C;R407F;R407H;R410A;R413A;R417A;R422A;R422B;R422D;R438A;R442A;R444B;R447A;R447B;R448A;R449A;R449B;R450A;R452A;R452B;R454A;R454B;R454C;R455A;R463A;R507A;R512A;R513A;R513B;R515A;R515B;R516A;R600;R600a | [8 empty] | No | All
032L7118 | Product | Solenoid valve | Solenoid valve, EVR 6, Solder, ODF, 3/8 in, 1 m³/h, Function: NC |  | 13.5 mm | See Engineering sheet |  |  | UL |  | No |  |  | 1.150 gal/min |  | Straightway |  |  |  |  | NC |  | Solder, ODF | 3/8 in |  | 1.000 m³/h |  | No | 45.2 bar | 655 psig | 38 bar |  |  | 28 bar | 38 bar | 550 psi |  | 406 psi | 550 psi | 63 °C | -40 °C | 0.030 bar | 0.440 psi | Coil Dependent | Solder, ODM | 3/8 in |  | Industrial pack | EVR | [7 empty] | R1234yf;R1234ze(E);R125;R134a;R152a;R22;R290;R32;R404A;R407A;R407C;R407F;R407H;R410A;R413A;R417A;R422A;R422B;R422D;R438A;R442A;R444B;R447A;R447B;R448A;R449A;R449B;R450A;R452A;R452B;R454A;R454B;R454C;R455A;R463A;R507A;R512A;R513A;R513B;R515A;R515B;R516A;R600;R600a | [8 empty] | Yes | All
032L8072 | Product | Solenoid valve | Solenoid valve, EVR 6, Flare, 3/8 in, 10 mm, 1 m³/h, Function: NC |  | 13.5 mm | -40 - 80 °C |  |  | EAC;LLC CDC EURO-TYSK;UL |  | No |  |  | 1.150 gal/min |  | Straightway |  |  |  |  | NC |  | Flare | 3/8 in | 10.00 mm | 1.000 m³/h |  | No | 45.2 bar | 655 psig | 38 bar |  |  | 28 bar | 38 bar | 550 psi |  | 406 psi | 550 psi | 105 °C | -40 °C | 0.030 bar | 0.440 psi | Coil Dependent | Flare | 3/8 in | 10.00 mm | Multi pack | EVR | [7 empty] | R1234yf;R1234ze(E);R125;R134a;R152a;R22;R32;R404A;R407A;R407C;R407F;R407H;R410A;R413A;R417A;R422A;R422B;R422D;R438A;R442A;R444B;R447A;R447B;R448A;R449A;R449B;R450A;R452A;R452B;R454A;R454B;R454C;R455A;R463A;R507A;R512A;R513A;R513B;R515A;R515B;R516A | [8 empty] | No | All
032L8079 | Product | Solenoid valve | Solenoid valve, EVR 6, Flare, 1/2 in, 12 mm, 1 m³/h, Function: NC |  | 13.5 mm | -40 - 80 °C |  |  | EAC;LLC CDC EURO-TYSK;UL |  | No |  |  | 1.150 gal/min |  | Straightway |  |  |  |  | NC | 032L8084 | Flare | 1/2 in | 12.00 mm | 1.000 m³/h |  | No | 45.2 bar | 655 psig | 38 bar |  |  | 28 bar | 38 bar | 550 psi |  | 406 psi | 550 psi | 105 °C | -40 °C | 0.030 bar | 0.440 psi | Coil Dependent | Flare | 1/2 in | 12.00 mm | Multi pack | EVR | [7 empty] | R1234yf;R1234ze(E);R125;R134a;R152a;R22;R32;R404A;R407A;R407C;R407F;R407H;R410A;R413A;R417A;R422A;R422B;R422D;R438A;R442A;R444B;R447A;R447B;R448A;R449A;R449B;R450A;R452A;R452B;R454A;R454B;R454C;R455A;R463A;R507A;R512A;R513A;R513B;R515A;R515B;R516A | [8 empty] | No | All
032L8262 | Product | Solenoid valve | Solenoid valve, EVR 6, Solder, ODF, 3/8 in, 1 m³/h, Function: NC |  | 13.5 mm | -40 - 80 °C |  |  |  | 0.500 m | Yes | Cable | BF100CS | 1.150 gal/min |  | Straightway |  | IP67 |  | 50/60 Hz | NC |  | Solder, ODF | 3/8 in |  | 1.000 m³/h |  | No | 45.2 bar | 655 psig | 38 bar |  |  | 28 bar | 38 bar | 550 psi |  | 406 psi | 550 psi | 105 °C | -40 °C | 0.030 bar | 0.440 psi | Coil Dependent | Solder, ODF | 3/8 in |  | Multi pack | EVR | 12-14 W |  |  | 14.0 W | 12.0 W |  |  | R1234yf;R1234ze(E);R125;R134a;R152a;R22;R290;R32;R404A;R407A;R407C;R407F;R407H;R410A;R413A;R417A;R422A;R422B;R422D;R438A;R442A;R444B;R447A;R447B;R448A;R449A;R449B;R450A;R452A;R452B;R454A;R454B;R454C;R455A;R463A;R507A;R512A;R513A;R513B;R515A;R515B;R516A;R600;R600a | 100 V |  | 100 V |  | 100 V |  |  |  | Yes | All
032L7308 | Product | Solenoid valve | Solenoid valve, EVR 6, Solder, ODF, 1/2 in, 1 m³/h, Function: NC |  | 13.5 mm | -40 - Coil dependent |  |  | EAC;UL |  | No |  |  | 1.150 gal/min |  | Straightway |  |  |  |  | NC | 032L1209 | Solder, ODF | 1/2 in |  | 1.000 m³/h |  | No | 45.2 bar | 655 psig | 38 bar |  |  | 28 bar | 38 bar | 550 psi |  | 406 psi | 550 psi | 105 °C | -40 °C | 0.030 bar | 0.440 psi | Coil Dependent | Solder, ODF | 1/2 in |  | Industrial pack | EVR | [7 empty] | R1234yf;R1234ze(E);R125;R134a;R152a;R22;R290;R32;R404A;R407A;R407C;R407F;R407H;R410A;R413A;R417A;R422A;R422B;R422D;R438A;R442A;R444B;R447A;R447B;R448A;R449A;R449B;R450A;R452A;R452B;R454A;R454B;R454C;R455A;R463A;R507A;R512A;R513A;R513B;R515A;R515B;R516A;R600;R600a | [8 empty] | No | All
032L8085 | Product | Solenoid valve | Solenoid valve, EVR 6, Flare, 3/8 in, 10 mm, 1 m³/h, Function: NO |  | 13.5 mm | -40 - 80 °C |  |  | EAC;LLC CDC EURO-TYSK;UL |  | No |  |  | 1.150 gal/min |  | Straightway |  |  |  |  | NO |  | Flare | 3/8 in | 10.00 mm | 1.000 m³/h |  | No | 45.2 bar | 655 psig | 21 bar |  |  | 21 bar |  | 305 psi |  | 305 psi |  | 105 °C | -40 °C | 0.030 bar | 0.440 psi |  | Flare | 3/8 in | 10.00 mm | Multi pack | EVR | [7 empty] | R1234yf;R1234ze(E);R125;R134a;R152a;R22;R32;R404A;R407A;R407C;R407F;R407H;R410A;R413A;R417A;R422A;R422B;R422D;R438A;R442A;R444B;R447A;R447B;R448A;R449A;R449B;R450A;R452A;R452B;R454A;R454B;R454C;R455A;R463A;R507A;R512A;R513A;R513B;R515A;R515B;R516A | [8 empty] | No | All
032L8277 | Product | Solenoid valve | Solenoid valve, EVR 6, Solder, ODF, 3/8 in, 1 m³/h, Function: NC |  | 13.5 mm | -40 - 80 °C |  |  |  | 0.500 m | Yes | Cable | BF200CS | 1.150 gal/min |  | Straightway |  | IP67 |  | 50/60 Hz | NC |  | Solder, ODF | 3/8 in |  | 1.000 m³/h |  | No | 45.2 bar | 655 psig | 38 bar |  |  | 28 bar | 38 bar | 550 psi |  | 406 psi | 550 psi | 105 °C | -40 °C | 0.030 bar | 0.440 psi | Coil Dependent | Solder, ODF | 3/8 in |  | Multi pack | EVR | 10-12 W |  |  | 12.0 W | 10.0 W |  |  | R1234yf;R1234ze(E);R125;R134a;R152a;R22;R290;R32;R404A;R407A;R407C;R407F;R407H;R410A;R413A;R417A;R422A;R422B;R422D;R438A;R442A;R444B;R447A;R447B;R448A;R449A;R449B;R450A;R452A;R452B;R454A;R454B;R454C;R455A;R463A;R507A;R512A;R513A;R513B;R515A;R515B;R516A;R600;R600a | 200 V |  | 200 V |  | 200 V |  |  |  | Yes | All
032L8283 | Product | Solenoid valve | Solenoid valve, EVR 6, Flare, 3/8 in, 10 mm, 1 m³/h, Function: NC |  | 13.5 mm | -40 - 80 °C |  |  |  | 0.500 m | Yes | Cable | BF200CS | 1.150 gal/min |  | Straightway |  | IP67 |  | 50/60 Hz | NC |  | Flare | 3/8 in | 10.00 mm | 1.000 m³/h |  | No | 43.0 bar | 624 psig | 38 bar |  |  | 28 bar | 38 bar | 550 psi |  | 406 psi | 550 psi | 105 °C | -40 °C | 0.030 bar | 0.440 psi | Coil Dependent | Flare | 3/8 in | 10.00 mm | Multi pack | EVR | 10-12 W |  |  | 12.0 W | 10.0 W |  |  | R1234yf;R1234ze(E);R125;R134a;R152a;R22;R32;R404A;R407A;R407C;R407F;R407H;R410A;R413A;R417A;R422A;R422B;R422D;R438A;R442A;R444B;R447A;R447B;R448A;R449A;R449B;R450A;R452A;R452B;R454A;R454B;R454C;R455A;R463A;R507A;R512A;R513A;R513B;R515A;R515B;R516A | 200 V |  | 200 V |  | 200 V |  |  |  | Yes | All
032L1297 | Product | Solenoid valve | Solenoid valve, EVR 6, Solder, ODF, 10 mm, 1 m³/h, Function: NO |  | 13.5 mm | -40 - 80 °C |  |  | EAC;LLC CDC EURO-TYSK;UL |  | No |  |  | 1.150 gal/min |  | Straightway |  |  |  |  | NO |  | Solder, ODF |  | 10.00 mm | 1.000 m³/h |  | No | 45.2 bar | 655 psig | 21 bar |  |  | 21 bar |  | 305 psi |  | 305 psi |  | 105 °C | -40 °C | 0.030 bar | 0.440 psi |  | Solder, ODF |  | 10.00 mm | Industrial pack | EVR | [7 empty] | R1234yf;R1234ze(E);R125;R134a;R152a;R22;R290;R32;R404A;R407A;R407C;R407F;R407H;R410A;R413A;R417A;R422A;R422B;R422D;R438A;R442A;R444B;R447A;R447B;R448A;R449A;R449B;R450A;R452A;R452B;R454A;R454B;R454C;R455A;R463A;R507A;R512A;R513A;R513B;R515A;R515B;R516A;R600;R600a | [8 empty] | No | All
032F1193 | Product | Solenoid valve | Solenoid valve, EVR 25, Solder, ODF, 1 3/8 in, 10 m³/h, Function: NC |  | 13.5 mm | -40 - Coil dependent |  |  | C UL US LISTED;EAC;LLC CDC TYSK |  | No |  |  | 11.600 gal/min |  | Straightway |  |  |  |  | NC |  | Solder, ODF | 1 3/8 in |  | 10.000 m³/h |  | No | 28.0 bar | 400 psig | 21 bar | [5 empty] | 300 psi |  |  | 105 °C | -40 °C | 0.200 bar |  |  | Solder, ODF | 1 3/8 in |  | Single pack | EVR | [7 empty] | R125;R134a;R152a;R22;R404A;R407A;R407C;R407F;R410A;R417A;R448A;R449A;R450A;R452A;R507A;R513A | [8 empty] | No | No
032F1190 | Product | Solenoid valve | Solenoid valve, EVR 25, Solder, ODF, 1 1/8 in, 10 m³/h, Function: NC |  | 13.5 mm | -40 - Coil dependent |  |  | C UL US LISTED;EAC;LLC CDC TYSK |  | No |  |  | 11.600 gal/min |  | Straightway |  |  |  |  | NC |  | Solder, ODF | 1 1/8 in |  | 10.000 m³/h |  | Yes | 28.0 bar | 400 psig | 21 bar | [5 empty] | 300 psi |  |  | 105 °C | -40 °C | 0.200 bar |  |  | Solder, ODF | 1 1/8 in |  | Single pack | EVR | [7 empty] | R125;R134a;R152a;R22;R404A;R407A;R407C;R407F;R410A;R417A;R448A;R449A;R450A;R452A;R507A;R513A | [8 empty] | No | No
032F1194 | Product | Solenoid valve | Solenoid valve, EVR 25, Solder, ODF, 1 3/8 in, 10 m³/h, Function: NC |  | 13.5 mm | -40 - Coil dependent |  |  | C UL US LISTED;EAC;LLC CDC TYSK |  | No |  |  | 11.600 gal/min |  | Straightway |  |  |  |  | NC |  | Solder, ODF | 1 3/8 in |  | 10.000 m³/h |  | Yes | 28.0 bar | 400 psig | 21 bar | [5 empty] | 300 psi |  |  | 105 °C | -40 °C | 0.200 bar |  |  | Solder, ODF | 1 3/8 in |  | Single pack | EVR | [7 empty] | R125;R134a;R152a;R22;R404A;R407A;R407C;R407F;R410A;R417A;R448A;R449A;R450A;R452A;R507A;R513A | [8 empty] | No | No
032F1189 | Product | Solenoid valve | Solenoid valve, EVR 25, Solder, ODF, 1 1/8 in, 10 m³/h, Function: NC |  | 13.5 mm | -40 - Coil dependent |  |  | C UL US LISTED;EAC;LLC CDC TYSK |  | No |  |  | 11.600 gal/min |  | Straightway |  |  |  |  | NC |  | Solder, ODF | 1 1/8 in |  | 10.000 m³/h |  | No | 28.0 bar | 400 psig | 21 bar | [5 empty] | 300 psi |  |  | 105 °C | -40 °C | 0.200 bar |  |  | Solder, ODF | 1 1/8 in |  | Single pack | EVR | [7 empty] | R125;R134a;R152a;R22;R404A;R407A;R407C;R407F;R410A;R417A;R448A;R449A;R450A;R452A;R507A;R513A | [8 empty] | No | No
032F212121 | Product | Solenoid valve | Solenoid valve, EVR 25, Solder, ODF, 1 3/8 in, 10 m³/h, Function: NC |  | 13.5 mm | -40 - Coil dependent |  |  | EAC;UR |  | Yes | DIN Spade | BY120CS | 11.600 gal/min |  | Straightway |  | IP00 |  | 50/60 Hz | NC |  | Solder, ODF | 1 3/8 in |  | 10.000 m³/h |  | No | 28.0 bar | 400 psig | 21 bar |  |  | 14 bar |  |  | 300 psi |  |  | 105 °C | -40 °C | 0.200 bar |  |  | Solder, ODF | 1 3/8 in |  | Single pack | EVR | 14 W | [6 empty] | R125;R134a;R152a;R22;R404A;R407A;R407C;R407F;R410A;R417A;R448A;R449A;R450A;R452A;R507A;R513A | [5 empty] | 120 V | 110 V |  | Yes | No
032F2207 | Product | Solenoid valve | Solenoid valve, EVR 25, Solder, ODF, 1 3/8 in, 10 m³/h, Function: NC |  | 13.5 mm | -40 - 80 °C |  |  | EAC;LLC CDC TYSK |  | No |  |  | 11.600 gal/min |  | Straightway |  |  |  |  | NC |  | Solder, ODF | 1 3/8 in |  | 10.000 m³/h |  | Yes | 32.0 bar | 460 psig | 21 bar |  |  | 14 bar | [5 empty] | 105 °C | -40 °C | 0.200 bar |  |  | Solder, ODF | 1 3/8 in |  | Single pack | EVR | [7 empty] | R125;R134a;R152a;R22;R404A;R407A;R407C;R407F;R410A;R417A;R448A;R449A;R450A;R452A;R507A;R513A | [8 empty] | No | No
032F2201 | Product | Solenoid valve | Solenoid valve, EVR 25, Solder, ODF, 1 1/8 in, 10 m³/h, Function: NC |  | 13.5 mm | -40 - 80 °C |  |  | EAC;LLC CDC TYSK |  | No |  |  | 11.600 gal/min |  | Straightway |  |  |  |  | NC |  | Solder, ODF | 1 1/8 in |  | 10.000 m³/h |  | No | 32.0 bar | 460 psig | 21 bar |  |  | 14 bar | [5 empty] | 105 °C | -40 °C | 0.200 bar |  |  | Solder, ODF | 1 1/8 in |  | Single pack | EVR | [7 empty] | R125;R134a;R152a;R22;R404A;R407A;R407C;R407F;R410A;R417A;R448A;R449A;R450A;R452A;R507A;R513A | [8 empty] | No | No
032F2206 | Product | Solenoid valve | Solenoid valve, EVR 25, Solder, ODF, 28 mm, 10 m³/h, Function: NC |  | 13.5 mm | -40 - 80 °C |  |  | EAC;LLC CDC TYSK |  | No |  |  | 11.600 gal/min |  | Straightway |  |  |  |  | NC |  | Solder, ODF |  | 28.00 mm | 10.000 m³/h |  | No | 32.0 bar | 460 psig | 21 bar |  |  | 14 bar | [5 empty] | 105 °C | -40 °C | 0.200 bar |  |  | Solder, ODF |  | 28.00 mm | Single pack | EVR | [7 empty] | R125;R134a;R152a;R22;R404A;R407A;R407C;R407F;R410A;R417A;R448A;R449A;R450A;R452A;R507A;R513A | [8 empty] | No | No
032F2208 | Product | Solenoid valve | Solenoid valve, EVR 25, Solder, ODF, 1 3/8 in, 10 m³/h, Function: NC |  | 13.5 mm | -40 - 80 °C |  |  | EAC;LLC CDC TYSK |  | No |  |  | 11.600 gal/min |  | Straightway |  |  |  |  | NC |  | Solder, ODF | 1 3/8 in |  | 10.000 m³/h |  | No | 32.0 bar | 460 psig | 21 bar |  |  | 14 bar | [5 empty] | 105 °C | -40 °C | 0.200 bar |  |  | Solder, ODF | 1 3/8 in |  | Single pack | EVR | [7 empty] | R125;R134a;R152a;R22;R404A;R407A;R407C;R407F;R410A;R417A;R448A;R449A;R450A;R452A;R507A;R513A | [8 empty] | No | No
032F2205 | Product | Solenoid valve | Solenoid valve, EVR 25, Solder, ODF, 28 mm, 10 m³/h, Function: NC |  | 13.5 mm | -40 - 80 °C |  |  | EAC;LLC CDC TYSK |  | No |  |  | 11.600 gal/min |  | Straightway |  |  |  |  | NC |  | Solder, ODF |  | 28.00 mm | 10.000 m³/h |  | Yes | 32.0 bar | 460 psig | 21 bar |  |  | 14 bar | [5 empty] | 105 °C | -40 °C | 0.200 bar |  |  | Solder, ODF |  | 28.00 mm | Single pack | EVR | [7 empty] | R125;R134a;R152a;R22;R404A;R407A;R407C;R407F;R410A;R417A;R448A;R449A;R450A;R452A;R507A;R513A | [8 empty] | No | No
032F2222 | Product | Solenoid valve | Solenoid valve, EVR 25, Solder, ODF, 1 3/8 in, 10 m³/h, Function: NC |  | 13.5 mm | -40 - Coil dependent |  |  | EAC |  | Yes | DIN Spade | BB230AS | 11.600 gal/min |  | Straightway |  | IP00 |  | 50 Hz | NC |  | Solder, ODF | 1 3/8 in |  | 10.000 m³/h |  | No | 32.0 bar | 460 psig | 21 bar |  |  | 14 bar | [5 empty] | 105 °C | -40 °C | 0.200 bar |  |  | Solder, ODF | 1 3/8 in |  | Single pack | EVR | 10 W |  |  | 11.0 W |  |  |  | R125;R134a;R152a;R22;R404A;R407A;R407C;R407F;R410A;R417A;R448A;R449A;R450A;R452A;R507A;R513A | 230 V |  |  |  | 230 V |  |  |  | Yes | No
032F2200 | Product | Solenoid valve | Solenoid valve, EVR 25, Solder, ODF, 1 1/8 in, 10 m³/h, Function: NC |  | 13.5 mm | -40 - 80 °C |  |  | EAC;LLC CDC TYSK |  | No |  |  | 11.600 gal/min |  | Straightway |  |  |  |  | NC |  | Solder, ODF | 1 1/8 in |  | 10.000 m³/h |  | Yes | 32.0 bar | 460 psig | 21 bar |  |  | 14 bar | [5 empty] | 105 °C | -40 °C | 0.200 bar |  |  | Solder, ODF | 1 1/8 in |  | Single pack | EVR | [7 empty] | R125;R134a;R152a;R22;R404A;R407A;R407C;R407F;R410A;R417A;R448A;R449A;R450A;R452A;R507A;R513A | [8 empty] | No | No
032F3688 | Product | Solenoid valve | Solenoid valve, EVR 25, Solder, ODF, 1 3/8 in, 9.7 m³/h, Function: NO |  | 13.5 mm | -40 - 29 °C |  |  | EAC |  | No |  |  | 11.250 gal/min |  | Straightway |  |  |  |  | NO |  | Solder, ODF | 1 3/8 in |  | 9.700 m³/h |  | No | 34.5 bar | 500 psig | [9 empty] | 50 °C | -51 °C | 0.069 bar | 1.000 psi |  | Solder, ODM | 1 3/8 in |  | Single pack | EVR | [7 empty] | R125;R134a;R152a;R22;R404A;R407A;R407C;R407F;R410A;R417A;R448A;R449A;R450A;R452A;R507;R513A | [8 empty] | Yes | No
032F5540 | Product | Solenoid valve | Solenoid valve, EVR 25, Solder, ODF, 1 3/8 in, 9.7 m³/h, Function: NO |  | 13.5 mm | -40 - 29 °C |  |  | EAC |  | No |  |  | 11.250 gal/min |  | Straightway |  |  |  |  | NO |  | Solder, ODF | 1 3/8 in |  | 9.700 m³/h |  | No | 34.5 bar | 500 psig | [9 empty] | 50 °C | -51 °C | 0.069 bar | 1.000 psi |  | Solder, ODM | 1 3/8 in |  | Single pack | EVR | [7 empty] | R125;R134a;R152a;R22;R404A;R407A;R407C;R407F;R410A;R417A;R448A;R449A;R450A;R452A;R507;R513A | [8 empty] | Yes | No
032F8134 | Product | Solenoid valve | Solenoid valve, EVR 25, Solder, ODF, 1 3/8 in, 10 m³/h, Function: NO |  | 13.5 mm | -40 - 80 °C |  |  | C UL US LISTED;EAC |  | No |  |  | 11.600 gal/min |  | Straightway |  |  |  |  | NO |  | Solder, ODF | 1 3/8 in |  | 10.000 m³/h |  | No | 32.0 bar | 460 psig | [6 empty] | 300 psi |  |  | 105 °C | -40 °C | 0.200 bar |  |  | Solder, ODF | 1 3/8 in |  | Single pack | EVR | [7 empty] | R125;R134a;R152a;R22;R404A;R407A;R407C;R407F;R410A;R417A;R448A;R449A;R450A;R452A;R507A;R513A | [8 empty] | Yes | No
032F8279 | Product | Solenoid valve | Solenoid valve, EVR 25, Solder, ODF, 1 1/8 in, 10 m³/h, Function: NC |  | 13.5 mm | -40 - 80 °C |  |  | EAC | 0.500 m | Yes | Cable | BF200CS | 11.600 gal/min |  | Straightway |  | IP67 |  | 50/60 Hz | NC |  | Solder, ODF | 1 1/8 in |  | 10.000 m³/h |  | No | 32.0 bar | 460 psig | 21 bar |  |  | 14 bar | [5 empty] | 105 °C | -40 °C | 0.200 bar |  |  | Solder, ODF | 1 1/8 in |  | Single pack | EVR | 10 W | [6 empty] | R125;R134a;R152a;R22;R404A;R407A;R407C;R407F;R410A;R448A;R449A;R450A;R452A;R507;R513A |  |  |  |  | 200 V |  |  |  | Yes | No
032L1063 | Product | Solenoid valve | Solenoid valve, EVR 25, Solder, ODF, 1 1/8 in, 9.8 m³/h, Function: NO |  | 13.5 mm | -40 - Coil dependent |  |  | UL |  | No |  |  | 11.300 gal/min |  | Straightway |  |  |  |  | NO |  | Solder, ODF | 1 1/8 in |  | 9.800 m³/h |  | No | 45.2 bar | 655 psig | 40 bar |  |  | 40 bar | 40 bar | 580 psi |  | 580 psi | 550 psi | 105 °C | -40 °C | 0.200 bar | 2.900 psi |  | Solder, ODF | 1 1/8 in |  | Single pack | EVR | [7 empty] | R1234ze(E);R125;R134a;R152a;R22;R290;R32;R404A;R407A;R407C;R407F;R410A;R417A;R448A;R449A;R450A;R452A;R452B;R454B;R507A;R513A;R515B;R600;R600a | [8 empty] | Yes | All
032L2202 | Product | Solenoid valve | Solenoid valve, EVR 25, Solder, ODF, 1 1/8 in, 9.8 m³/h, Function: NC |  | 13.5 mm | -40 - 80 °C |  |  | EAC;LLC CDC EURO-TYSK;UL |  | No |  |  | 11.300 gal/min |  | Straightway |  |  |  |  | NC |  | Solder, ODF | 1 1/8 in |  | 9.800 m³/h |  | No | 45.2 bar | 655 psig | 38 bar |  |  | 17 bar | 31 bar | 550 psi |  | 246 psi | 450 psi | 105 °C | -40 °C | 0.200 bar | 2.900 psi | Coil Dependent | Solder, ODF | 1 1/8 in |  | Single pack | EVR | [7 empty] | R1234ze(E);R125;R134a;R152a;R22;R290;R32;R404A;R407A;R407C;R407F;R410A;R417A;R448A;R449A;R450A;R452A;R452B;R454B;R507A;R513A;R515B;R600;R600a | [8 empty] | Yes | Online
032L2208 | Product | Solenoid valve | Solenoid valve, EVR 25, Solder, ODF, 1 3/8 in, 9.8 m³/h, Function: NC |  | 13.5 mm | -40 - 80 °C |  |  | EAC;LLC CDC EURO-TYSK;UL |  | No |  |  | 11.300 gal/min |  | Straightway |  |  |  |  | NC |  | Solder, ODF | 1 3/8 in |  | 9.800 m³/h |  | No | 45.2 bar | 655 psig | 38 bar |  |  | 17 bar | 31 bar | 550 psi |  | 246 psi | 450 psi | 105 °C | -40 °C | 0.200 bar | 2.900 psi | Coil Dependent | Solder, ODF | 1 3/8 in |  | Single pack | EVR | [7 empty] | R1234ze(E);R125;R134a;R22;R404A;R407A;R407C;R407F;R410A;R417A;R448A;R449A;R450A;R452A;R507A;R513A;R515B | [8 empty] | No | All
032L2200 | Product | Solenoid valve | Solenoid valve, EVR 25, Solder, ODF, 1 1/8 in, 9.8 m³/h, Function: NC |  | 13.5 mm | -40 - 80 °C |  |  | EAC;LLC CDC EURO-TYSK;UL |  | No |  |  | 11.300 gal/min |  | Straightway |  |  |  |  | NC |  | Solder, ODF | 1 1/8 in |  | 9.800 m³/h |  | Yes | 45.2 bar | 655 psig | 38 bar |  |  | 17 bar | 31 bar | 550 psi |  | 246 psi | 450 psi | 105 °C | -40 °C | 0.200 bar | 2.900 psi | Coil Dependent | Solder, ODF | 1 1/8 in |  | Single pack | EVR | [7 empty] | R125;R134a;R22;R404A;R407A;R407C;R407F;R410A;R417A;R448A;R449A;R450A;R452A;R507A;R513A;R515B | [8 empty] | No | All
032L2205 | Product | Solenoid valve | Solenoid valve, EVR 25, Solder, ODF, 28 mm, 9.8 m³/h, Function: NC |  | 13.5 mm | -40 - 80 °C |  |  | EAC;LLC CDC EURO-TYSK;UL |  | No |  |  | 11.300 gal/min |  | Straightway |  |  |  |  | NC |  | Solder, ODF |  | 28.00 mm | 9.800 m³/h |  | Yes | 45.2 bar | 655 psig | 38 bar |  |  | 17 bar | 31 bar | 550 psi |  | 246 psi | 450 psi | 105 °C | -40 °C | 0.200 bar | 2.900 psi | Coil Dependent | Solder, ODF |  | 28.00 mm | Single pack | EVR | [7 empty] | R125;R134a;R152a;R22;R404A;R407A;R407C;R407F;R410A;R417A;R448A;R449A;R450A;R452A;R507A;R513A;R515B | [8 empty] | No | All
032L2201 | Product | Solenoid valve | Solenoid valve, EVR 25, Solder, ODF, 1 1/8 in, 9.8 m³/h, Function: NC |  | 13.5 mm | -40 - 80 °C |  |  | EAC;LLC CDC EURO-TYSK;UL |  | No |  |  | 11.300 gal/min |  | Straightway |  |  |  |  | NC |  | Solder, ODF | 1 1/8 in |  | 9.800 m³/h |  | No | 45.2 bar | 655 psig | 38 bar |  |  | 17 bar | 31 bar | 550 psi |  | 246 psi | 450 psi | 105 °C | -40 °C | 0.200 bar | 2.900 psi | Coil Dependent | Solder, ODF | 1 1/8 in |  | Single pack | EVR | [7 empty] | R1234ze(E);R125;R134a;R152a;R22;R290;R32;R404A;R407A;R407C;R407F;R410A;R417A;R448A;R449A;R450A;R452A;R452B;R454B;R507A;R513A;R515B;R600;R600a | [8 empty] | No | All
032L2121 | Product | Solenoid valve | Solenoid valve, EVR 25, Solder, ODF, 1 3/8 in, 9.8 m³/h, Function: NC |  | 13.5 mm | -40 - Coil dependent |  |  | UR |  | Yes | DIN Spade | BY120CS | 11.300 gal/min |  | Straightway |  | IP00 |  | 50/60 Hz | NC |  | Solder, ODF | 1 3/8 in |  | 9.800 m³/h |  | No | 45.2 bar | 655 psig |  |  | 21 bar |  |  |  | 305 psi |  |  | 105 °C | -40 °C | 0.200 bar | 2.900 psi | Coil Dependent | Solder, ODF | 1 3/8 in |  | Single pack | EVR | 14 W |  |  | 14.0 W | 14.0 W |  |  | R1234ze(E);R125;R134a;R152a;R22;R404A;R407A;R407C;R407F;R410A;R417A;R448A;R449A;R450A;R452A;R507A;R513A;R515B | 110 V |  | 120 V | 110 V |  | 120 V | 110 V |  | Yes | All
032L2222 | Product | Solenoid valve | Solenoid valve, EVR 25, Solder, ODF, 1 3/8 in, 9.8 m³/h, Function: NC |  | 13.5 mm | -40 - Coil dependent |  |  | UR |  | Yes | DIN Spade | BB230AS | 11.300 gal/min |  | Straightway |  | IP00 |  | 50 Hz | NC |  | Solder, ODF | 1 3/8 in |  | 9.800 m³/h |  | No | 45.2 bar | 655 psig | 21 bar |  |  |  |  | 305 psi |  |  |  | 105 °C | -40 °C | 0.200 bar | 2.900 psi | Coil Dependent | Solder, ODF | 1 3/8 in |  | Single pack | EVR | 11 W |  |  | 11.0 W |  |  |  | R1234ze(E);R125;R134a;R152a;R22;R404A;R407A;R407C;R407F;R410A;R417A;R448A;R449A;R450A;R452A;R507A;R513A;R515B | 230 V |  |  |  | 230 V |  |  |  | Yes | All
032L2206 | Product | Solenoid valve | Solenoid valve, EVR 25, Solder, ODF, 28 mm, 9.8 m³/h, Function: NC |  | 13.5 mm | -40 - 80 °C |  |  | EAC;LLC CDC EURO-TYSK;UL |  | No |  |  | 11.300 gal/min |  | Straightway |  |  |  |  | NC |  | Solder, ODF |  | 28.00 mm | 9.800 m³/h |  | No | 45.2 bar | 655 psig | 38 bar |  |  | 17 bar | 31 bar | 550 psi |  | 246 psi | 450 psi | 105 °C | -40 °C | 0.200 bar | 2.900 psi | Coil Dependent | Solder, ODF |  | 28.00 mm | Single pack | EVR | [7 empty] | R1234ze(E);R125;R134a;R152a;R22;R290;R32;R404A;R407A;R407C;R407F;R410A;R417A;R448A;R449A;R450A;R452A;R452B;R454B;R507A;R513A;R515B;R600;R600a | [8 empty] | No | All
032L2207 | Product | Solenoid valve | Solenoid valve, EVR 25, Solder, ODF, 1 3/8 in, 9.8 m³/h, Function: NC |  | 13.5 mm | -40 - Coil dependent |  |  | EAC;LLC CDC EURO-TYSK;UL |  | No |  |  | 11.300 gal/min |  | Straightway |  |  |  |  | NC |  | Solder, ODF | 1 3/8 in |  | 9.800 m³/h |  | Yes | 45.2 bar | 655 psig | 38 bar |  |  | 17 bar | 31 bar | 550 psi |  | 246 psi | 450 psi | 105 °C | -40 °C | 0.200 bar | 2.900 psi | Coil Dependent | Solder, ODF | 1 3/8 in |  | Single pack | EVR | [7 empty] | R125;R134a;R22;R404A;R407A;R407C;R407F;R410A;R417A;R448A;R449A;R450A;R452A;R507A;R513A;R515B | [8 empty] | No | All
032L8134 | Product | Solenoid valve | Solenoid valve, EVR 25, Solder, ODF, 1 3/8 in, 9.8 m³/h, Function: NO |  | 13.5 mm | -40 - 80 °C |  |  | UL |  | No |  |  | 11.300 gal/min |  | Straightway |  |  |  |  | NO |  | Solder, ODF | 1 3/8 in |  | 9.800 m³/h |  | No | 45.2 bar | 655 psig | 21 bar |  |  | 21 bar | 21 bar | 305 psi | 305 psi | 305 psi | 305 psi | 105 °C | -40 °C | 0.200 bar | 2.900 psi |  | Solder, ODF | 1 3/8 in |  | Single pack | EVR | [7 empty] | R1234ze(E);R125;R134a;R22;R404A;R407A;R407C;R407F;R410A;R417A;R448A;R449A;R450A;R452A;R507A;R513A;R515B | [8 empty] | No | All
032L2204 | Product | Solenoid valve | Solenoid valve, EVR 25, Solder, ODF, 1 1/8 in, 9.8 m³/h, Function: NC |  | 13.5 mm | -40 - 80 °C |  |  | EAC;LLC CDC EURO-TYSK;UL |  | No |  |  | 11.300 gal/min |  | Straightway |  |  |  |  | NC |  | Solder, ODF | 1 1/8 in |  | 9.800 m³/h |  | No | 45.2 bar | 655 psig | 38 bar |  |  | 17 bar | 31 bar | 550 psi |  | 246 psi | 450 psi | 105 °C | -40 °C | 0.200 bar | 2.900 psi | Coil Dependent | Solder, ODM | 1 1/8 in |  | Single pack | EVR | [7 empty] | R1234ze(E);R125;R134a;R152a;R22;R290;R32;R404A;R407A;R407C;R407F;R410A;R417A;R448A;R449A;R450A;R452A;R452B;R454B;R507A;R513A;R515B;R600;R600a | [8 empty] | Yes | Online
032L1228 | Product | Solenoid valve | Solenoid valve, EVR 15, Solder, ODF, 16 mm, 3.3 m³/h, Function: NC |  | 13.5 mm | -40 - 80 °C |  |  | EAC;LLC CDC EURO-TYSK;UL |  | No |  |  | 3.800 gal/min |  | Straightway |  |  |  |  | NC | 032L5089 | Solder, ODF |  | 16.00 mm | 3.300 m³/h |  | No | 45.2 bar | 655 psig | 38 bar |  |  | 20 bar | 38 bar | 550 psi |  | 290 psi | 550 psi | 105 °C | -40 °C | 0.030 bar | 0.440 psi | Coil Dependent | Solder, ODF |  | 16.00 mm | Multi pack | EVR | [7 empty] | R1234yf;R1234ze(E);R125;R134a;R152a;R22;R290;R32;R404A;R407A;R407C;R407F;R407H;R410A;R413A;R417A;R422A;R422B;R422D;R438A;R442A;R444B;R447A;R447B;R448A;R449A;R449B;R450A;R452A;R452B;R454A;R454B;R454C;R455A;R463A;R507A;R512A;R513A;R513B;R515A;R515B;R516A;R600;R600a | [8 empty] | No | All
032L1225 | Product | Solenoid valve | Solenoid valve, EVR 15, Solder, ODF, 7/8 in, 3.3 m³/h, Function: NC |  | 13.5 mm | -40 - 80 °C |  |  | EAC;LLC CDC EURO-TYSK;UL |  | No |  |  | 3.800 gal/min |  | Straightway |  |  |  |  | NC | 032L5088 | Solder, ODF | 7/8 in |  | 3.300 m³/h |  | No | 45.2 bar | 655 psig | 38 bar |  |  | 20 bar | 38 bar | 550 psi |  | 290 psi | 550 psi | 105 °C | -40 °C | 0.030 bar | 0.440 psi | Coil Dependent | Solder, ODF | 7/8 in |  | Multi pack | EVR | [7 empty] | R1234yf;R1234ze(E);R125;R134a;R152a;R22;R290;R32;R404A;R407A;R407C;R407F;R407H;R410A;R413A;R417A;R422A;R422B;R422D;R438A;R442A;R444B;R447A;R447B;R448A;R449A;R449B;R450A;R452A;R452B;R454A;R454B;R454C;R455A;R463A;R507A;R512A;R513A;R513B;R515A;R515B;R516A;R600;R600a | [8 empty] | No | All
032F1174 | Product | Solenoid valve | Solenoid valve, EVR 15, Solder, ODF, 5/8 in, 2.6 m³/h, Function: NO |  | 13.5 mm | -40 - Coil dependent |  |  | C UL US LISTED;EAC;LLC CDC TYSK |  | No |  |  | 3.010 gal/min |  | Straightway |  |  |  |  | NO |  | Solder, ODF | 5/8 in |  | 2.600 m³/h |  | No | 32.0 bar | 460 psig | [6 empty] | 300 psi |  |  | 105 °C | -40 °C | 0.050 bar |  |  | Solder, ODF | 5/8 in |  | Multi pack | EVR | [7 empty] | R1234yf;R1234ze(E);R125;R134a;R152a;R22;R290;R32;R404A;R407A;R407C;R407F;R410A;R417A;R448A;R449A;R450A;R452A;R507A;R600;R600a | [8 empty] | No | No
032F1171 | Product | Solenoid valve | Solenoid valve, EVR 15, Solder, ODF, 5/8 in, 2.6 m³/h, Function: NC |  | 13.5 mm | -40 - Coil dependent |  |  | C UL US LISTED;EAC;LLC CDC TYSK |  | No |  |  | 3.010 gal/min |  | Straightway |  |  |  |  | NC |  | Solder, ODF | 5/8 in |  | 2.600 m³/h |  | No | 32.0 bar | 460 psig | [6 empty] | 350 psi |  |  | 105 °C | -40 °C | 0.050 bar |  |  | Solder, ODF | 5/8 in |  | Multi pack | EVR | [7 empty] | R1234yf;R1234ze(E);R125;R134a;R152a;R22;R290;R32;R404A;R407A;R407C;R407F;R410A;R417A;R448A;R449A;R450A;R452A;R507A;R513A;R600;R600a | [8 empty] | No | No
032F1172 | Product | Solenoid valve | Solenoid valve, EVR 15, Solder, ODF, 5/8 in, 2.6 m³/h, Function: NC |  | 13.5 mm | -40 - Coil dependent |  |  | C UL US LISTED;EAC;LLC CDC TYSK |  | No |  |  | 3.010 gal/min |  | Straightway |  |  |  |  | NC |  | Solder, ODF | 5/8 in |  | 2.600 m³/h |  | Yes | 32.0 bar | 460 psig | [6 empty] | 350 psi |  |  | 105 °C | -40 °C | 0.050 bar |  |  | Solder, ODF | 5/8 in |  | Multi pack | EVR | [7 empty] | R1234yf;R1234ze(E);R125;R134a;R152a;R22;R290;R32;R404A;R407A;R407C;R407F;R410A;R417A;R448A;R449A;R450A;R452A;R507;R513A;R600;R600a | [8 empty] | No | No
032F1228H1 | Product | Solenoid valve | Solenoid valve, EVR 15, Solder, ODF, 16 mm, 2.6 m³/h, Function: NC |  | 13.5 mm | -40 - 80 °C |  |  | EAC;LLC CDC TYSK |  | No |  |  | 3.010 gal/min |  | Straightway |  |  |  |  | NC | 032F5089 | Solder, ODF |  | 16.00 mm | 2.600 m³/h |  | No | 32.0 bar | 460 psig | [9 empty] | 105 °C | -40 °C | 0.050 bar |  | Coil Dependent | Solder, ODF |  | 16.00 mm | Multi pack | EVR | [7 empty] | R1234yf;R1234ze(E);R125;R134a;R152a;R22;R290;R32;R404A;R407A;R407C;R407F;R410A;R417A;R448A;R449A;R450A;R452A;R507A;R513A;R600;R600a | [8 empty] | No | All
032F1224 | Product | Solenoid valve | Solenoid valve, EVR 15, Flange, 2.6 m³/h, Function: NC |  | 13.5 mm | -40 - 80 °C |  |  | EAC;LLC CDC TYSK |  | No |  |  | 3.010 gal/min |  | Straightway |  |  |  |  | NC |  | Flange |  |  | 2.600 m³/h |  | No | 32.0 bar | 460 psig | [9 empty] | 105 °C | -40 °C | 0.050 bar |  | Coil Dependent | Flange |  |  | Multi pack | EVR | [7 empty] | R1234yf;R1234ze(E);R125;R134a;R152a;R22;R290;R32;R404A;R407A;R407C;R407F;R410A;R417A;R448A;R449A;R450A;R452A;R507A;R513A;R600;R600a | [8 empty] | No | No
032F1234 | Product | Solenoid valve | Solenoid valve, EVR 15, Flange, 2.6 m³/h, Function: NC |  | 13.5 mm | -40 - 80 °C |  |  | EAC;LLC CDC TYSK |  | No |  |  | 3.010 gal/min |  | Straightway |  |  |  |  | NC |  | Flange |  |  | 2.600 m³/h |  | Yes | 32.0 bar | 460 psig | [9 empty] | 105 °C | -40 °C | 0.050 bar |  | Coil Dependent | Flange |  |  | Multi pack | EVR | [7 empty] | R1234yf;R1234ze(E);R125;R134a;R152a;R22;R290;R32;R404A;R407A;R407C;R407F;R410A;R417A;R448A;R449A;R450A;R452A;R507A;R513A;R600;R600a | [8 empty] | No | No
032F1227 | Product | Solenoid valve | Solenoid valve, EVR 15, Solder, ODF, 16 mm, 2.6 m³/h, Function: NC |  | 13.5 mm | -40 - 80 °C |  |  | EAC;LLC CDC TYSK |  | No |  |  | 3.010 gal/min |  | Straightway |  |  |  |  | NC |  | Solder, ODF |  | 16.00 mm | 2.600 m³/h |  | Yes | 32.0 bar | 460 psig | [9 empty] | 105 °C | -40 °C | 0.050 bar |  | Coil Dependent | Solder, ODF |  | 16.00 mm | Multi pack | EVR | [7 empty] | R1234yf;R1234ze(E);R125;R134a;R152a;R22;R290;R32;R404A;R407A;R407C;R407F;R410A;R417A;R448A;R449A;R450A;R452A;R507A;R513A;R600;R600a | [8 empty] | No | No
032F1225 | Product | Solenoid valve | Solenoid valve, EVR 15, Solder, ODF, 7/8 in, 2.6 m³/h, Function: NC |  | 13.5 mm | -40 - 80 °C |  |  | EAC;LLC CDC TYSK |  | No |  |  | 3.010 gal/min |  | Straightway |  |  |  |  | NC |  | Solder, ODF | 7/8 in |  | 2.600 m³/h |  | No | 32.0 bar | 460 psig | [9 empty] | 105 °C | -40 °C | 0.050 bar |  | Coil Dependent | Solder, ODF | 7/8 in |  | Multi pack | EVR | [7 empty] | R1234yf;R1234ze(E);R125;R134a;R152a;R22;R290;R32;R404A;R407A;R407C;R407F;R410A;R417A;R448A;R449A;R450A;R452A;R507A;R513A;R600;R600a | [8 empty] | No | No
032F1228 | Product | Solenoid valve | Solenoid valve, EVR 15, Solder, ODF, 16 mm, 2.6 m³/h, Function: NC |  | 13.5 mm | -40 - 80 °C |  |  | EAC;LLC CDC TYSK |  | No |  |  | 3.010 gal/min |  | Straightway |  |  |  |  | NC |  | Solder, ODF |  | 16.00 mm | 2.600 m³/h |  | No | 32.0 bar | 460 psig | [9 empty] | 105 °C | -40 °C | 0.050 bar |  | Coil Dependent | Solder, ODF |  | 16.00 mm | Multi pack | EVR | [7 empty] | R1234yf;R1234ze(E);R125;R134a;R152a;R22;R290;R32;R404A;R407A;R407C;R407F;R410A;R417A;R448A;R449A;R450A;R452A;R507A;R513A;R600;R600a | [8 empty] | No | No
032F1299 | Product | Solenoid valve | Solenoid valve, EVR 15, Solder, ODF, 16 mm, 2.6 m³/h, Function: NO |  | 13.5 mm | -40 - 80 °C |  |  | EAC;LLC CDC TYSK |  | No |  |  | 3.010 gal/min |  | Straightway |  |  |  |  | NO |  | Solder, ODF |  | 16.00 mm | 2.600 m³/h |  | No | 32.0 bar | 460 psig | [9 empty] | 105 °C | -40 °C | 0.050 bar |  | Coil Dependent | Solder, ODF |  | 16.00 mm | Multi pack | EVR | [7 empty] | R1234yf;R1234ze(E);R125;R134a;R152a;R22;R290;R32;R404A;R407A;R407C;R407F;R410A;R417A;R448A;R449A;R450A;R452A;R507A;R513A;R600;R600a | [8 empty] | Yes | No
032F1332 | Product | Solenoid valve | Solenoid valve, EVR 15, Solder, ODF, 16 mm, 2.6 m³/h, Function: NO |  | 13.5 mm | -40 - 80 °C |  |  | EAC;LLC CDC TYSK |  | No |  |  | 3.010 gal/min |  | Straightway |  |  |  |  | NO |  | Solder, ODF |  | 16.00 mm | 2.600 m³/h |  | No | 32.0 bar | 460 psig | [9 empty] | 105 °C | -40 °C | 0.050 bar |  | Coil Dependent | Solder, ODF |  | 16.00 mm | Multi pack | EVR | [7 empty] | R1234yf;R1234ze;R125;R134a;R152a;R22;R290;R32;R404A;R407A;R407C;R407F;R410A;R417A;R448A;R449A;R450A;R452A;R507;R513A;R600;R600a | [8 empty] | Yes | All
032F2187 | Product | Solenoid valve | Solenoid valve, EVR 15, Solder, ODF, 16 mm, 2.6 m³/h, Function: NC |  | 13.5 mm | -40 - Coil dependent |  |  | EAC |  | No |  |  | 3.010 gal/min |  | Straightway |  |  |  |  | NC |  | Solder, ODF |  | 16.00 mm | 2.600 m³/h |  | No | 32.0 bar | 460 psig | 21 bar | 25 bar |  | 14 bar |  |  | 300 psi |  |  | 105 °C | -40 °C | 0.050 bar |  |  | Solder, ODF |  | 16.00 mm | Multi pack | EVR | [7 empty] | R1234yf;R1234ze;R125;R134a;R152a;R22;R290;R32;R404A;R407A;R407C;R407F;R410A;R448A;R449A;R450A;R452A;R507;R600;R600a | [8 empty] | No | No
032F219321 | Product | Solenoid valve | Solenoid valve, EVR 15, Solder, ODF, 16 mm, 2.6 m³/h, Function: NC |  | 13.5 mm | -40 - 80 °C |  |  | EAC |  | Yes | Connection Box | BB110CS | 3.010 gal/min |  | Straightway |  | IP67 |  | 50/60 Hz | NC |  | Solder, ODF |  | 16.00 mm | 2.600 m³/h |  | No | 32.0 bar | 460 psig | 21 bar | [8 empty] | 105 °C | -40 °C | 0.050 bar |  | 21 bar | Solder, ODF |  | 16.00 mm | Multi pack | EVR | 10 W |  |  | 15.0 W | 13.0 W |  |  | R1234yf;R1234ze(E);R125;R134a;R152a;R22;R290;R32;R404A;R407A;R407C;R407F;R410A;R417A;R448A;R449A;R450A;R452A;R507A;R600;R600a | 110 V |  | 110 V |  | 110 V |  |  |  | Yes | No
032F219331 | Product | Solenoid valve | Solenoid valve, EVR 15, Solder, ODF, 16 mm, 2.6 m³/h, Function: NC |  | 13.5 mm | -40 - 80 °C |  |  | EAC;LLC CDC TYSK |  | Yes | Connection Box | BE230AS | 3.010 gal/min |  | Straightway |  | IP67 |  | 50 Hz | NC |  | Solder, ODF |  | 16.00 mm | 2.600 m³/h |  | No | 32.0 bar | 460 psig | 21 bar | [8 empty] | 105 °C | -40 °C | 0.050 bar |  | 21 bar | Solder, ODF |  | 16.00 mm | Multi pack | EVR | 10 W |  |  | 12.0 W |  |  |  | R1234yf;R1234ze(E);R125;R134a;R152a;R22;R290;R32;R404A;R407A;R407C;R407F;R410A;R417A;R448A;R449A;R450A;R452A;R507A;R513A;R600;R600a | 230 V | 220 V |  |  |  | 230 V | 220 V |  | No | No
032F219332 | Product | Solenoid valve | Solenoid valve, EVR 15, Solder, ODF, 16 mm, 2.6 m³/h, Function: NC |  | 13.5 mm | -40 - 80 °C |  |  | EAC;LLC CDC TYSK |  | Yes | Connection Box | BE230CS | 3.010 gal/min |  | Straightway |  | IP67 |  | 50/60 Hz | NC |  | Solder, ODF |  | 16.00 mm | 2.600 m³/h |  | No | 32.0 bar | 460 psig | 21 bar | [8 empty] | 105 °C | -40 °C | 0.050 bar |  | 21 bar | Solder, ODF |  | 16.00 mm | Multi pack | EVR | 10 W |  |  | 17.0 W | 14.0 W |  |  | R1234yf;R1234ze(E);R125;R134a;R152a;R22;R290;R32;R404A;R407A;R407C;R407F;R410A;R417A;R448A;R449A;R450A;R452A;R507A;R513A;R600;R600a | 230 V | 220 V | 230 V | 220 V |  | 230 V | 220 V |  | No | No
032F2203 | Product | Solenoid valve | Solenoid valve, EVR 15, Solder, ODF, 16 mm, 2.6 m³/h, Function: NC |  | 13.5 mm | -40 - Coil dependent |  |  | EAC;LLC CDC TYSK |  | No |  |  | 3.010 gal/min |  | Straightway |  |  |  |  | NC |  | Solder, ODF |  | 16.00 mm | 2.600 m³/h |  | No | 32.0 bar | 460 psig | [9 empty] | 105 °C | -40 °C | 0.050 bar |  | Coil Dependent | Solder, ODF |  | 16.00 mm | Multi pack | EVR | [7 empty] | R1234yf;R1234ze(E);R125;R134a;R152a;R22;R290;R32;R404A;R407A;R407C;R407F;R410A;R417A;R448A;R449A;R450A;R452A;R507A;R600;R600a | [8 empty] | No | All
032F3270 | Product | Solenoid valve | Solenoid valve, EVR 15, Solder, ODF, 7/8 in, 2.6 m³/h, Function: NO |  | 13.5 mm | -40 - 80 °C |  |  | EAC;LLC CDC TYSK |  | No |  |  | 3.010 gal/min |  | Straightway |  |  |  |  | NO |  | Solder, ODF | 7/8 in |  | 2.600 m³/h |  | No | 32.0 bar | 460 psig | [9 empty] | 105 °C | -40 °C | 0.050 bar |  | Coil Dependent | Solder, ODF | 7/8 in |  | Multi pack | EVR | [7 empty] | R1234yf;R1234ze(E);R125;R134a;R152a;R22;R290;R32;R404A;R407A;R407C;R407F;R410A;R417A;R448A;R449A;R450A;R452A;R507A;R513A;R600;R600a | [8 empty] | No | No
032F3130 | Product | Solenoid valve | Solenoid valve, EVR 15, Solder, 16 mm, 2.6 m³/h, Function: NC |  | 13.5 mm | -40 - Coil dependent |  |  | EAC;LLC CDC TYSK |  | No |  |  | 3.010 gal/min |  | Straightway |  |  |  |  | NC |  | Solder |  | 16.00 mm | 2.600 m³/h |  | No | 32.0 bar | 460 psig | [9 empty] | 105 °C | -40 °C | 0.050 bar |  | Coil Dependent | Solder |  | 16.00 mm | Multi pack | EVR | [7 empty] | R1234yf;R1234ze(E);R125;R134a;R152a;R22;R290;R32;R404A;R407A;R407C;R407F;R410A;R417A;R448A;R449A;R450A;R452A;R507A;R600;R600a | [8 empty] | No | No
032F5204 | Product | Solenoid valve | Solenoid valve, EVR 15, Solder, ODF, 16 mm, 2.6 m³/h, Function: NC |  | 13.5 mm | -40 - Coil dependent |  |  | EAC |  | No |  |  | 3.010 gal/min |  | Straightway |  |  |  |  | NC |  | Solder, ODF |  | 16.00 mm | 2.600 m³/h |  | No | 32.0 bar | 460 psig | [9 empty] | 105 °C | -40 °C | 0.050 bar |  | Coil Dependent | Solder, ODF |  | 16.00 mm | Industrial pack | EVR | [7 empty] | R1234yf;R1234ze(E);R125;R134a;R152a;R22;R290;R32;R404A;R407A;R407C;R407F;R410A;R417A;R448A;R449A;R450A;R452A;R507A;R600;R600a | [8 empty] | Yes | No
032F5089 | Product | Solenoid valve | Solenoid valve, EVR 15, Solder, ODF, 16 mm, 2.6 m³/h, Function: NC |  | 13.5 mm | -40 - Coil dependent |  |  | EAC;LLC CDC TYSK |  | No |  |  | 3.010 gal/min |  | Straightway |  |  |  |  | NC |  | Solder, ODF |  | 16.00 mm | 2.600 m³/h |  | No | 32.0 bar | 460 psig | [9 empty] | 105 °C | -40 °C | 0.050 bar |  | Coil Dependent | Solder, ODF |  | 16.00 mm | Industrial pack | EVR | [7 empty] | R1234yf;R1234ze(E);R125;R134a;R152a;R22;R290;R32;R404A;R407A;R407C;R407F;R410A;R417A;R448A;R449A;R450A;R452A;R507A;R600;R600a | [8 empty] | No | No
032F5088 | Product | Solenoid valve | Solenoid valve, EVR 15, Solder, ODF, 7/8 in, 2.6 m³/h, Function: NC |  | 13.5 mm | -40 - Coil dependent |  |  | EAC;LLC CDC TYSK |  | No |  |  | 3.010 gal/min |  | Straightway |  |  |  |  | NC |  | Solder, ODF | 7/8 in |  | 2.600 m³/h |  | No | 32.0 bar | 460 psig | [9 empty] | 105 °C | -40 °C | 0.050 bar |  | Coil Dependent | Solder, ODF | 7/8 in |  | Industrial pack | EVR | [7 empty] | R1234yf;R1234ze(E);R125;R134a;R152a;R22;R290;R32;R404A;R407A;R407C;R407F;R410A;R417A;R448A;R449A;R450A;R452A;R507A;R600;R600a | [8 empty] | No | No
032F5456 | Product | Solenoid valve | Solenoid valve, EVR 15, Solder, ODF, 7/8 in, 2.6 m³/h, Function: NO |  | 13.5 mm | -40 - 80 °C |  |  | EAC;LLC CDC TYSK |  | No |  |  | 3.010 gal/min |  | Straightway |  |  |  |  | NO |  | Solder, ODF | 7/8 in |  | 2.600 m³/h |  | No | 32.0 bar | 460 psig | [9 empty] | 105 °C | -40 °C | 0.050 bar |  | 21 bar | Solder, ODF | 7/8 in |  | Industrial pack | EVR | [7 empty] | R1234yf;R1234ze(E);R125;R134a;R152a;R22;R290;R32;R404A;R407A;R407C;R407F;R410A;R417A;R448A;R449A;R450A;R452A;R507A;R600;R600a | [8 empty] | No | No
032F5533 | Product | Solenoid valve | Solenoid valve, EVR 15, Solder, ODF, 5/8 in, 2.6 m³/h, Function: NO |  | 13.5 mm | -40 - 93 °C |  |  | EAC |  | No |  |  | 3.000 gal/min |  | Straightway |  |  |  |  | NO |  | Solder, ODF | 5/8 in |  | 2.600 m³/h |  | No | 34.5 bar | 500 psig | [9 empty] | 140 °C | -51 °C | 0.140 bar | 2.000 psi |  | Solder, ODF | 5/8 in |  | Industrial pack | EVR | [7 empty] | R1233ze can't be used;R1234yf;R125;R134a;R152a;R22;R290;R32;R404A;R407A;R407C;R407F;R410A;R417A;R448A;R449A;R450A;R452A;R507;R600;R600a | [8 empty] | Yes | No
032F5535 | Product | Solenoid valve | Solenoid valve, EVR 15, Solder, ODF, 3/4 in, 2.6 m³/h, Function: NO |  | 13.5 mm | -40 - 93 °C |  |  | EAC |  | No |  |  | 3.000 gal/min |  | Straightway |  |  |  |  | NO |  | Solder, ODF | 3/4 in |  | 2.600 m³/h |  | No | 34.5 bar | 500 psig | [9 empty] | 140 °C | -51 °C | 0.140 bar | 2.000 psi |  | Solder, ODM | 3/4 in |  | Industrial pack | EVR | [7 empty] | R1233ze can't be used;R1234yf;R125;R134a;R152a;R22;R290;R32;R404A;R407A;R407C;R407F;R410A;R417A;R448A;R449A;R450A;R452A;R507;R600;R600a | [8 empty] | Yes | No
032F5534 | Product | Solenoid valve | Solenoid valve, EVR 15, Solder, ODF, 7/8 in, 2.6 m³/h, Function: NO |  | 13.5 mm | -40 - 93 °C |  |  | EAC |  | No |  |  | 3.000 gal/min |  | Straightway |  |  |  |  | NO |  | Solder, ODF | 7/8 in |  | 2.600 m³/h |  | No | 34.5 bar | 500 psig | [9 empty] | 140 °C | -51 °C | 0.140 bar | 2.000 psi |  | Solder, ODM | 7/8 in |  | Industrial pack | EVR | [7 empty] | R1233ze can't be used;R1234yf;R125;R134a;R152a;R22;R290;R32;R404A;R407A;R407C;R407F;R410A;R417A;R448A;R449A;R450A;R452A;R507;R600;R600a | [8 empty] | Yes | No
032F6159 | Product | Solenoid valve | Solenoid valve, EVR 15, Solder, ODF, 7/8 in, 2.6 m³/h, Function: NO |  | 13.5 mm | -40 - 80 °C |  |  | EAC |  | No |  |  | 3.010 gal/min |  | Straightway |  |  |  |  | NO | 032F3270 | Solder, ODF | 7/8 in |  | 2.600 m³/h |  | No | 32.0 bar | 460 psig | [9 empty] | 105 °C | -40 °C | 0.050 bar |  | Coil Dependent | Solder, ODF | 7/8 in |  | Industrial pack | EVR | [7 empty] | R1234yf;R1234ze;R125;R134a;R152a;R22;R290;R32;R404A;R407A;R407C;R407F;R410A;R448A;R449A;R450A;R452A;R507;R600;R600a | [8 empty] | No | No
032F6133 | Product | Solenoid valve | Solenoid valve, EVR 15, Solder, ODF, 5/8 in, 2.6 m³/h, Function: NC |  | 13.5 mm | -40 - 80 °C |  |  | C UL US LISTED;EAC |  | No |  |  | 3.010 gal/min |  | Straightway |  |  |  |  | NC |  | Solder, ODF | 5/8 in |  | 2.600 m³/h |  | No | 32.0 bar | 460 psig | 21 bar |  |  | 18 bar |  |  | 350 psi |  |  | 105 °C | -40 °C | 0.050 bar |  |  | Solder, ODM | 5/8 in |  | Multi pack | EVR | [7 empty] | R1234yf;R1234ze(E);R125;R134a;R152a;R22;R290;R32;R404A;R407A;R407C;R407F;R410A;R417A;R448A;R449A;R450A;R452A;R507A;R600;R600a | [8 empty] | Yes | No
032F7130 | Product | Solenoid valve | Solenoid valve, EVR 15, Solder, ODF, 7/8 in, 2.6 m³/h, Function: NC |  | 13.5 mm | -40 - Coil dependent |  |  | C UL US LISTED;EAC;LLC CDC TYSK |  | No |  |  | 3.010 gal/min |  | Straightway |  |  |  |  | NC |  | Solder, ODF | 7/8 in |  | 2.600 m³/h |  | No | 32.0 bar | 460 psig | [6 empty] | 350 psi |  |  | 105 °C | -40 °C | 0.050 bar |  |  | Solder, ODF | 7/8 in |  | Multi pack | EVR | [7 empty] | R1234yf;R1234ze(E);R125;R134a;R152a;R22;R290;R32;R404A;R407A;R407C;R407F;R410A;R417A;R448A;R449A;R450A;R452A;R507A;R513A;R600;R600a | [8 empty] | No | No
032F8101 | Product | Solenoid valve | Solenoid valve, EVR 15, Flare, 5/8 in, 16 mm, 2.6 m³/h, Function: NC |  | 13.5 mm | -40 - 80 °C |  |  | EAC;LLC CDC TYSK |  | No |  |  | 3.010 gal/min |  | Straightway |  |  |  |  | NC |  | Flare | 5/8 in | 16.00 mm | 2.600 m³/h |  | No | 32.0 bar | 460 psig | [9 empty] | 105 °C | -40 °C | 0.050 bar |  | Coil Dependent | Flare | 5/8 in | 16.00 mm | Multi pack | EVR | [7 empty] | R1234yf;R1234ze(E);R125;R134a;R152a;R22;R290;R32;R404A;R407A;R407C;R407F;R410A;R417A;R448A;R449A;R450A;R452A;R507A;R513A;R600;R600a | [8 empty] | No | No
032F810331 | Product | Solenoid valve | Solenoid valve, EVR 15, Flare, 5/8 in, 16 mm, 2.6 m³/h, Function: NC |  | 13.5 mm | -40 - 80 °C |  |  | EAC |  | Yes | Connection Box | BE230AS | 3.010 gal/min |  | Straightway |  | IP67 |  | 50 Hz | NC |  | Flare | 5/8 in | 16.00 mm | 2.600 m³/h |  | No | 32.0 bar | 460 psig | 21 bar | [8 empty] | 105 °C | -40 °C | 0.050 bar |  | 21 bar | Flare | 5/8 in | 16.00 mm | Multi pack | EVR | 10 W | [6 empty] | R1233ze can't be used;R1234yf;R125;R134a;R152a;R22;R290;R32;R404A;R407A;R407C;R407F;R410A;R448A;R449A;R450A;R452A;R507;R600;R600a | [5 empty] | 230 V | 220 V |  | No | No
032F8100 | Product | Solenoid valve | Solenoid valve, EVR 15, Flare, 5/8 in, 16 mm, 2.6 m³/h, Function: NC |  | 13.5 mm | -40 - 80 °C |  |  | EAC;LLC CDC TYSK |  | No |  |  | 3.010 gal/min |  | Straightway |  |  |  |  | NC |  | Flare | 5/8 in | 16.00 mm | 2.600 m³/h |  | Yes | 32.0 bar | 460 psig | [9 empty] | 105 °C | -40 °C | 0.050 bar |  | Coil Dependent | Flare | 5/8 in | 16.00 mm | Multi pack | EVR | [7 empty] | R1234yf;R1234ze(E);R125;R134a;R152a;R22;R290;R32;R404A;R407A;R407C;R407F;R410A;R417A;R448A;R449A;R450A;R452A;R507A;R513A;R600;R600a | [8 empty] | No | No
032F8264 | Product | Solenoid valve | Solenoid valve, EVR 15, Solder, ODF, 16 mm, 2.6 m³/h, Function: NC |  | 13.5 mm | -40 - 80 °C |  |  | EAC | 0.500 m | Yes | Cable | BF100CS | 3.010 gal/min |  | Straightway |  | IP67 |  | 50/60 Hz | NC |  | Solder, ODF |  | 16.00 mm | 2.600 m³/h |  | No | 32.0 bar | 460 psig | 21 bar | [8 empty] | 105 °C | -40 °C | 0.050 bar |  | 21 bar | Solder, ODF |  | 16.00 mm | Multi pack | EVR |  |  |  | 14.0 W | 12.0 W |  |  | R1234yf;R1234ze(E);R125;R134a;R152a;R22;R290;R32;R404A;R407A;R407C;R407F;R410A;R417A;R448A;R449A;R450A;R452A;R507A;R600;R600a | 100 V |  | 100 V |  | 100 V |  |  |  | Yes | No
032F8271 | Product | Solenoid valve | Solenoid valve, EVR 15, Solder, ODF, 16 mm, 2.6 m³/h, Function: NC |  | 13.5 mm | -40 - 80 °C |  |  |  | 0.500 m | Yes | Cable | BF200CS | 3.010 gal/min |  | Straightway |  | IP67 |  | 50/60 Hz | NC |  | Solder, ODF |  | 16.00 mm | 2.600 m³/h |  | Yes | 32.0 bar | 460 psig | 21 bar | [8 empty] | 105 °C | -40 °C | 0.050 bar |  | 21 bar | Solder, ODF |  | 16.00 mm | Multi pack | EVR | 10 W | [6 empty] | R1233ze can't be used;R1234yf;R125;R134a;R152a;R22;R290;R32;R404A;R407A;R407C;R407F;R410A;R448A;R449A;R450A;R452A;R507;R600;R600a |  |  |  |  | 200 V |  |  |  | Yes | No
032F8270 | Product | Solenoid valve | Solenoid valve, EVR 15, Solder, ODF, 16 mm, 2.6 m³/h, Function: NC |  | 13.5 mm | -40 - 80 °C |  |  | EAC | 0.500 m | Yes | Cable | BF200CS | 3.010 gal/min |  | Straightway |  | IP67 |  | 50/60 Hz | NC |  | Solder, ODF |  | 16.00 mm | 2.600 m³/h |  | No | 32.0 bar | 460 psig | 21 bar | [8 empty] | 105 °C | -40 °C | 0.050 bar |  | 21 bar | Solder, ODF |  | 16.00 mm | Multi pack | EVR | 10 W |  |  | 12.0 W | 10.0 W |  |  | R1234yf;R1234ze(E);R125;R134a;R152a;R22;R290;R32;R404A;R407A;R407C;R407F;R410A;R417A;R448A;R449A;R450A;R452A;R507A;R600;R600a | 200 V |  | 200 V |  | 200 V |  |  |  | Yes | No
032F8280 | Product | Solenoid valve | Solenoid valve, EVR 15, Flare, 5/8 in, 2.6 m³/h, Function: NC |  | 13.5 mm | -40 - 80 °C |  |  | EAC | 0.500 m | Yes | Cable | BF200CS | 3.010 gal/min |  | Straightway |  | IP67 |  | 50/60 Hz | NC |  | Flare | 5/8 in |  | 2.600 m³/h |  | No | 32.0 bar | 460 psig | 21 bar | [8 empty] | 105 °C | -40 °C | 0.050 bar |  | 21 bar | Flare | 5/8 in |  | Multi pack | EVR | 10 W |  |  | 12.0 W | 10.0 W |  |  | R1234yf;R1234ze(E);R125;R134a;R152a;R22;R290;R32;R404A;R407A;R407C;R407F;R410A;R417A;R448A;R449A;R450A;R452A;R507A;R600;R600a | 200 V |  | 200 V |  | 200 V |  |  |  | Yes | No
032G1016 | Product | Solenoid valve | Solenoid valve, EVR 15, Solder, ODF, 7/8 in, 2.6 m³/h, Function: NC |  | 13.5 mm | -40 - 80 °C |  |  | EAC;LLC CDC TYSK |  | No |  |  | 3.010 gal/min |  | Straightway |  |  |  |  | NC |  | Solder, ODF | 7/8 in |  | 2.600 m³/h |  | No | 32.0 bar | 460 psig | [9 empty] | 105 °C | -40 °C | 0.050 bar |  | Coil Dependent | Solder, ODF | 7/8 in |  | Multi pack | EVR | [7 empty] | R1234yf;R1234ze(E);R125;R134a;R152a;R22;R290;R32;R404A;R407A;R407C;R407F;R410A;R417A;R448A;R449A;R450A;R452A;R507A;R600;R600a | [8 empty] | No | No
032G1015 | Product | Solenoid valve | Solenoid valve, EVR 15, Solder, ODF, 16 mm, 2.6 m³/h, Function: NC |  | 13.5 mm | -40 - Coil dependent |  |  | EAC;LLC CDC TYSK |  | No |  |  | 3.010 gal/min |  | Straightway |  |  |  |  | NC |  | Solder, ODF |  | 16.00 mm | 2.600 m³/h |  | No | 32.0 bar | 460 psig | [9 empty] | 105 °C | -40 °C | 0.050 bar |  | Coil Dependent | Solder, ODF |  | 16.00 mm | Multi pack | EVR | [7 empty] | R1234yf;R1234ze(E);R125;R134a;R152a;R22;R290;R32;R404A;R407A;R407C;R407F;R410A;R417A;R448A;R449A;R450A;R452A;R507A;R600;R600a | [8 empty] | No | No
032L1227 | Product | Solenoid valve | Solenoid valve, EVR 15, Solder, ODF, 16 mm, 3.3 m³/h, Function: NC |  | 13.5 mm | -40 - 80 °C |  |  | EAC;LLC CDC EURO-TYSK;UL |  | No |  |  | 3.800 gal/min |  | Straightway |  |  |  |  | NC |  | Solder, ODF |  | 16.00 mm | 3.300 m³/h |  | Yes | 45.2 bar | 655 psig | 38 bar |  |  | 20 bar | 38 bar | 550 psi |  | 290 psi | 550 psi | 105 °C | -40 °C | 0.030 bar | 0.440 psi | Coil Dependent | Solder, ODF |  | 16.00 mm | Multi pack | EVR | [7 empty] | R1234yf;R1234ze(E);R125;R134a;R152a;R22;R290;R32;R404A;R407A;R407C;R407F;R407H;R410A;R413A;R417A;R422A;R422B;R422D;R438A;R442A;R444B;R447A;R447B;R448A;R449A;R449B;R450A;R452A;R452B;R454A;R454B;R454C;R455A;R463A;R507A;R512A;R513A;R513B;R515A;R515B;R516A;R600;R600a | [8 empty] | No | All
032L1234 | Product | Solenoid valve | Solenoid valve, EVR 15, Flange, 3.3 m³/h, Function: NC |  | 13.5 mm | -40 - 80 °C |  |  | EAC;LLC CDC EURO-TYSK;UL |  | No |  |  | 3.800 gal/min |  | Straightway |  |  |  |  | NC |  | Flange |  |  | 3.300 m³/h |  | Yes | 32.0 bar | 460 psig | 38 bar |  |  | 20 bar | 38 bar | 550 psi |  | 290 psi | 550 psi | 105 °C | -40 °C | 0.030 bar | 0.440 psi | Coil Dependent | Flange |  |  | Multi pack | EVR | [7 empty] | R125;R134a;R22;R404A;R407A;R407C;R407F;R407H;R410A;R413A;R417A;R422A;R422B;R422D;R438A;R442A;R447A;R447B;R448A;R449A;R449B;R450A;R452A;R455A;R463A;R507A;R512A;R513A;R513B;R515A;R515B | [8 empty] | No | All
032L1224 | Product | Solenoid valve | Solenoid valve, EVR 15, Flange, 3.3 m³/h, Function: NC |  | 13.5 mm | -40 - 80 °C |  |  | EAC;LLC CDC EURO-TYSK;UL |  | No |  |  | 3.800 gal/min |  | Straightway |  |  |  |  | NC |  | Flange |  |  | 3.300 m³/h |  | No | 32.0 bar | 460 psig | 38 bar |  |  | 20 bar | 38 bar | 550 psi |  | 290 psi | 550 psi | 105 °C | -40 °C | 0.030 bar | 0.440 psi | Coil Dependent | Flange |  |  | Multi pack | EVR | [7 empty] | R125;R134a;R22;R404A;R407A;R407C;R407F;R407H;R410A;R413A;R417A;R422A;R422B;R422D;R438A;R442A;R447A;R447B;R448A;R449A;R449B;R450A;R452A;R455A;R463A;R507A;R512A;R513A;R513B;R515A;R515B | [8 empty] | No | All
032L1229 | Product | Solenoid valve | Solenoid valve, EVR 15, Solder, ODF, 5/8 in, 3.3 m³/h, Function: NC |  | 13.5 mm | -40 - 80 °C |  |  | EAC;UL |  | No |  |  | 3.800 gal/min |  | Straightway |  |  |  |  | NC | 032L5089 | Solder, ODF | 5/8 in |  | 3.300 m³/h |  | No | 45.2 bar | 655 psig | 38 bar |  |  | 20 bar | 38 bar | 550 psi |  | 290 psi | 550 psi | 105 °C | -40 °C | 0.030 bar | 0.440 psi | Coil Dependent | Solder, ODF | 5/8 in |  | Multi pack | EVR | [7 empty] | R1234yf;R1234ze(E);R125;R134a;R152a;R22;R290;R32;R404A;R407A;R407C;R407F;R407H;R410A;R413A;R417A;R422A;R422B;R422D;R438A;R442A;R444B;R447A;R447B;R448A;R449A;R449B;R450A;R452A;R452B;R454A;R454B;R454C;R455A;R463A;R507A;R512A;R513A;R513B;R515A;R515B;R516A;R600;R600a | [8 empty] | Yes | Online
032L1299 | Product | Solenoid valve | Solenoid valve, EVR 15, Solder, ODF, 16 mm, 3.3 m³/h, Function: NO |  | 13.5 mm | -40 - 80 °C |  |  | EAC;LLC CDC EURO-TYSK;UL |  | No |  |  | 3.800 gal/min |  | Straightway |  |  |  |  | NO |  | Solder, ODF |  | 16.00 mm | 3.300 m³/h |  | No | 45.2 bar | 655 psig | 21 bar |  |  | 21 bar |  | 305 psi |  | 305 psi |  | 105 °C | -40 °C | 0.030 bar | 0.440 psi |  | Solder, ODF |  | 16.00 mm | Multi pack | EVR | [7 empty] | R1234yf;R1234ze(E);R125;R134a;R152a;R22;R290;R32;R404A;R407A;R407C;R407F;R407H;R410A;R413A;R417A;R422A;R422B;R422D;R438A;R442A;R444B;R447A;R447B;R448A;R449A;R449B;R450A;R452A;R452B;R454A;R454B;R454C;R455A;R463A;R507A;R512A;R513A;R513B;R515A;R515B;R516A;R600;R600a | [8 empty] | No | All
032L3130 | Product | Solenoid valve | Solenoid valve, EVR 15, Solder, ODF, 16 mm, 3.3 m³/h, Function: NC |  | 13.5 mm | -40 - Coil dependent |  |  |  |  | No |  |  | 3.800 gal/min |  | Straightway |  |  |  |  | NC |  | Solder, ODF |  | 16.00 mm | 3.300 m³/h |  | No | 45.2 bar | 655 psig | 38 bar |  |  | 20 bar | 38 bar | 550 psi |  | 290 psi | 550 psi | 105 °C | -40 °C | 0.030 bar | 0.440 psi | Coil Dependent | Solder, ODF |  | 16.00 mm | Multi pack | EVR | [7 empty] | R1234yf;R1234ze(E);R125;R134a;R152a;R22;R290;R32;R404A;R407A;R407C;R407F;R407H;R410A;R413A;R417A;R422A;R422B;R422D;R438A;R442A;R444B;R447A;R447B;R448A;R449A;R449B;R450A;R452A;R452B;R454A;R454B;R454C;R455A;R463A;R507A;R512A;R513A;R513B;R515A;R515B;R516A;R600;R600a | [8 empty] | Yes | All
032L3086 | Product | Solenoid valve | Solenoid valve, EVR 15, Solder, ODF, 16 mm, 3.3 m³/h, Function: NO |  | 13.5 mm | -40 - Coil dependent |  |  | EAC;LLC CDC EURO-TYSK;UL |  | No |  |  | 3.800 gal/min |  | Straightway |  |  |  |  | NO |  | Solder, ODF |  | 16.00 mm | 3.300 m³/h |  | No | 45.2 bar | 655 psig | 21 bar |  |  | 21 bar |  | 305 psi |  | 305 psi |  | 105 °C | -40 °C | 0.030 bar | 0.440 psi |  | Solder, ODF |  | 16.00 mm | Industrial pack | EVR | [7 empty] | R1234yf;R1234ze(E);R125;R134a;R152a;R22;R290;R32;R404A;R407A;R407C;R407F;R407H;R410A;R413A;R417A;R422A;R422B;R422D;R438A;R442A;R444B;R447A;R447B;R448A;R449A;R449B;R450A;R452A;R452B;R454A;R454B;R454C;R455A;R463A;R507A;R512A;R513A;R513B;R515A;R515B;R516A;R600;R600a | [8 empty] | Yes | All
032L3270 | Product | Solenoid valve | Solenoid valve, EVR 15, Solder, ODF, 7/8 in, 3.3 m³/h, Function: NO |  | 13.5 mm | -40 - 80 °C |  |  | EAC;LLC CDC EURO-TYSK;UL |  | No |  |  | 3.800 gal/min |  | Straightway |  |  |  |  | NO |  | Solder, ODF | 7/8 in |  | 3.300 m³/h |  | No | 45.2 bar | 655 psig | 21 bar |  |  | 21 bar |  | 305 psi |  | 305 psi |  | 105 °C | -40 °C | 0.030 bar | 0.440 psi |  | Solder, ODF | 7/8 in |  | Multi pack | EVR | [7 empty] | R1234yf;R1234ze(E);R125;R134a;R152a;R22;R290;R32;R404A;R407A;R407C;R407F;R407H;R410A;R413A;R417A;R422A;R422B;R422D;R438A;R442A;R444B;R447A;R447B;R448A;R449A;R449B;R450A;R452A;R452B;R454A;R454B;R454C;R455A;R463A;R507A;R512A;R513A;R513B;R515A;R515B;R516A;R600;R600a | [8 empty] | No | All
032L2203 | Product | Solenoid valve | Solenoid valve, EVR 15, Solder, ODF, 16 mm, 3.3 m³/h, Function: NC |  | 13.5 mm | -40 - Coil dependent |  |  | UL |  | No |  |  | 3.800 gal/min |  | Straightway |  |  |  |  | NC |  | Solder, ODF |  | 16.00 mm | 3.300 m³/h |  | No | 45.2 bar | 655 psig | 38 bar |  |  | 20 bar | 38 bar | 550 psi |  | 290 psi | 550 psi | 105 °C | -40 °C | 0.030 bar | 0.440 psi | Coil Dependent | Solder, ODF |  | 16.00 mm | Multi pack | EVR | [7 empty] | R1234yf;R1234ze(E);R125;R134a;R152a;R22;R290;R32;R404A;R407A;R407C;R407F;R410A;R413A;R417A;R444B;R447A;R448A;R449A;R450A;R452A;R452B;R454A;R454B;R454C;R455A;R507;R512A;R516A;R600;R600a | [9 empty] | No
032L4193 | Product | Solenoid valve | Solenoid valve, EVR 15, Solder, ODF, 16 mm, 3.3 m³/h, Function: NC |  | 13.5 mm | -40 - 80 °C |  |  | UL |  | Yes | Terminal box | BE110CS | 3.800 gal/min |  | Straightway |  | IP20 |  | 50/60 Hz | NC |  | Solder, ODF |  | 16.00 mm | 3.300 m³/h |  | No | 45.2 bar | 655 psig | 38 bar |  |  | 20 bar | 38 bar | 550 psi |  | 290 psi | 550 psi | 105 °C | -40 °C | 0.030 bar | 0.440 psi | Coil Dependent | Solder, ODF |  | 16.00 mm | Multi pack | EVR | 13-15 W |  |  | 15.0 W | 13.0 W |  |  | R1234yf;R1234ze(E);R125;R134a;R152a;R22;R290;R32;R404A;R407A;R407C;R407F;R407H;R410A;R413A;R417A;R422A;R422B;R422D;R438A;R442A;R444B;R447A;R447B;R448A;R449A;R449B;R450A;R452A;R452B;R454A;R454B;R454C;R455A;R463A;R507A;R512A;R513A;R513B;R515A;R515B;R516A;R600;R600a | 110 V |  | 110 V | 110 V | 110 V |  |  |  | Yes | All
032L5193 | Product | Solenoid valve | Solenoid valve, EVR 15, Solder, ODF, 16 mm, 3.3 m³/h, Function: NC |  | 13.5 mm | -40 - 80 °C |  |  | EAC |  | Yes | Connection Box | BE230AS | 3.800 gal/min |  | Straightway |  | IP67 |  | 50 Hz | NC |  | Solder, ODF |  | 16.00 mm | 3.300 m³/h |  | No | 45.2 bar | 655 psig | 38 bar |  |  | 20 bar | 38 bar | 550 psi |  | 290 psi | 550 psi | 105 °C | -40 °C | 0.030 bar | 0.440 psi | Coil Dependent | Solder, ODF |  | 16.00 mm | Multi pack | EVR | 11-12 W |  |  | 12.0 W |  |  |  | R1234yf;R1234ze(E);R125;R134a;R152a;R22;R290;R32;R404A;R407A;R407C;R407F;R407H;R410A;R413A;R417A;R422A;R422B;R422D;R438A;R442A;R444B;R447A;R447B;R448A;R449A;R449B;R450A;R452A;R452B;R454A;R454B;R454C;R455A;R463A;R507A;R512A;R513A;R513B;R515A;R515B;R516A;R600;R600a | 230 V | 220 V |  |  |  | 230 V | 220 V |  | No | All
032L5204 | Product | Solenoid valve | Solenoid valve, EVR 15, Solder, ODF, 16 mm, 3.3 m³/h, Function: NC |  | 13.5 mm | -40 - Coil dependent |  |  | UL |  | No |  |  | 3.800 gal/min |  | Straightway |  |  |  |  | NC |  | Solder, ODF |  | 16.00 mm | 3.300 m³/h |  | No | 45.2 bar | 655 psig | 38 bar |  |  | 20 bar | 38 bar | 550 psi |  | 290 psi | 550 psi | 105 °C | -40 °C | 0.030 bar | 0.440 psi | Coil Dependent | Solder, ODF |  | 16.00 mm | Industrial pack | EVR | [7 empty] | R1234yf;R1234ze(E);R125;R134a;R152a;R22;R290;R32;R404A;R407A;R407C;R407F;R407H;R410A;R413A;R417A;R422A;R422B;R422D;R438A;R442A;R444B;R447A;R447B;R448A;R449A;R449B;R450A;R452A;R452B;R454A;R454B;R454C;R455A;R463A;R507A;R512A;R513A;R513B;R515A;R515B;R516A;R600;R600a | [8 empty] | Yes | All
032L6193 | Product | Solenoid valve | Solenoid valve, EVR 15, Solder, ODF, 16 mm, 3.3 m³/h, Function: NC |  | 13.5 mm | -40 - 80 °C |  |  | EAC |  | Yes | Connection Box | BE230CS | 3.800 gal/min |  | Straightway |  | IP67 |  | 50/60 Hz | NC |  | Solder, ODF |  | 16.00 mm | 3.300 m³/h |  | No | 45.2 bar | 655 psig | 38 bar |  |  | 20 bar | 38 bar | 550 psi |  | 290 psi | 550 psi | 105 °C | -40 °C | 0.030 bar | 0.440 psi | Coil Dependent | Solder, ODF |  | 16.00 mm | Multi pack | EVR | 14-17 W |  |  | 17.0 W | 14.0 W |  |  | R1234yf;R1234ze(E);R125;R134a;R152a;R22;R290;R32;R404A;R407A;R407C;R407F;R407H;R410A;R413A;R417A;R422A;R422B;R422D;R438A;R442A;R444B;R447A;R447B;R448A;R449A;R449B;R450A;R452A;R452B;R454A;R454B;R454C;R455A;R463A;R507A;R512A;R513A;R513B;R515A;R515B;R516A;R600;R600a | 230 V | 220 V | 230 V | 220 V |  | 230 V | 220 V |  | No | All
032L5088 | Product | Solenoid valve | Solenoid valve, EVR 15, Solder, ODF, 7/8 in, 3.3 m³/h, Function: NC |  | 13.5 mm | -40 - Coil dependent |  |  | EAC;UL |  | No |  |  | 3.800 gal/min |  | Straightway |  |  |  |  | NC | 032L1225 | Solder, ODF | 7/8 in |  | 3.300 m³/h |  | No | 45.2 bar | 655 psig | 38 bar |  |  | 20 bar | 38 bar | 550 psi |  | 290 psi | 550 psi | 105 °C | -40 °C | 0.030 bar | 0.440 psi | Coil Dependent | Solder, ODF | 7/8 in |  | Industrial pack | EVR | [7 empty] | R1234yf;R1234ze(E);R125;R134a;R152a;R22;R290;R32;R404A;R407A;R407C;R407F;R407H;R410A;R413A;R417A;R422A;R422B;R422D;R438A;R442A;R444B;R447A;R447B;R448A;R449A;R449B;R450A;R452A;R452B;R454A;R454B;R454C;R455A;R463A;R507A;R512A;R513A;R513B;R515A;R515B;R516A;R600;R600a | [8 empty] | No | All
032L5089 | Product | Solenoid valve | Solenoid valve, EVR 15, Solder, ODF, 16 mm, 3.3 m³/h, Function: NC |  | 13.5 mm | -40 - Coil dependent |  |  | EAC;UL |  | No |  |  | 3.800 gal/min |  | Straightway |  |  |  |  | NC | 032L1228 | Solder, ODF |  | 16.00 mm | 3.300 m³/h |  | No | 45.2 bar | 655 psig | 38 bar |  |  | 20 bar | 38 bar | 550 psi |  | 290 psi | 550 psi | 105 °C | -40 °C | 0.030 bar | 0.440 psi | Coil Dependent | Solder, ODF |  | 16.00 mm | Industrial pack | EVR | [7 empty] | R1234yf;R1234ze(E);R125;R134a;R152a;R22;R290;R32;R404A;R407A;R407C;R407F;R407H;R410A;R413A;R417A;R422A;R422B;R422D;R438A;R442A;R444B;R447A;R447B;R448A;R449A;R449B;R450A;R452A;R452B;R454A;R454B;R454C;R455A;R463A;R507A;R512A;R513A;R513B;R515A;R515B;R516A;R600;R600a | [8 empty] | No | All
032L6133 | Product | Solenoid valve | Solenoid valve, EVR 15, Solder, ODF, 5/8 in, 3.3 m³/h, Function: NC |  | 13.5 mm | See Engineering sheet |  |  | UL |  | No |  |  | 3.800 gal/min |  | Straightway |  |  |  |  | NC |  | Solder, ODF | 5/8 in |  | 3.300 m³/h |  | No | 45.2 bar | 655 psig | 38 bar |  |  | 20 bar | 38 bar | 550 psi |  | 290 psi | 550 psi | 105 °C | -40 °C | 0.030 bar | 0.440 psi | Coil Dependent | Solder, ODM | 5/8 in |  | Multi pack | EVR | [7 empty] | R1234yf;R1234ze(E);R125;R134a;R152a;R22;R290;R32;R404A;R407A;R407C;R407F;R407H;R410A;R413A;R417A;R422A;R422B;R422D;R438A;R442A;R444B;R447A;R447B;R448A;R449A;R449B;R450A;R452A;R452B;R454A;R454B;R454C;R455A;R463A;R507A;R512A;R513A;R513B;R515A;R515B;R516A;R600;R600a | [8 empty] | Yes | All
032L8100 | Product | Solenoid valve | Solenoid valve, EVR 15, Flare, 5/8 in, 16 mm, 2.97 m³/h, Function: NC |  | 13.5 mm | -40 - 80 °C |  |  | EAC;LLC CDC EURO-TYSK;UL |  | No |  |  | 3.470 gal/min |  | Straightway |  |  |  |  | NC |  | Flare | 5/8 in | 16.00 mm | 2.970 m³/h |  | Yes | 45.2 bar | 655 psig | 38 bar |  |  | 20 bar | 38 bar | 550 psi |  | 290 psi | 550 psi | 105 °C | -40 °C | 0.030 bar | 0.440 psi | Coil Dependent | Flare | 5/8 in | 16.00 mm | Multi pack | EVR | [7 empty] | R1234yf;R1234ze(E);R125;R134a;R152a;R22;R32;R404A;R407A;R407C;R407F;R407H;R410A;R413A;R417A;R422A;R422B;R422D;R438A;R442A;R444B;R447A;R447B;R448A;R449A;R449B;R450A;R452A;R452B;R454A;R454B;R454C;R455A;R463A;R507A;R512A;R513A;R513B;R515A;R515B;R516A | [8 empty] | No | All
032L8101 | Product | Solenoid valve | Solenoid valve, EVR 15, Flare, 5/8 in, 16 mm, 2.97 m³/h, Function: NC |  | 13.5 mm | -40 - 80 °C |  |  | EAC;LLC CDC EURO-TYSK;UL |  | No |  |  | 3.470 gal/min |  | Straightway |  |  |  |  | NC |  | Flare | 5/8 in | 16.00 mm | 2.970 m³/h |  | No | 45.2 bar | 655 psig | 38 bar |  |  | 20 bar | 38 bar | 550 psi |  | 290 psi | 550 psi | 105 °C | -40 °C | 0.030 bar | 0.440 psi | Coil Dependent | Flare | 5/8 in | 16.00 mm | Multi pack | EVR | [7 empty] | R1234yf;R1234ze(E);R125;R134a;R152a;R22;R32;R404A;R407A;R407C;R407F;R407H;R410A;R413A;R417A;R422A;R422B;R422D;R438A;R442A;R444B;R447A;R447B;R448A;R449A;R449B;R450A;R452A;R452B;R454A;R454B;R454C;R455A;R463A;R507A;R512A;R513A;R513B;R515A;R515B;R516A | [8 empty] | No | All
032L8270 | Product | Solenoid valve | Solenoid valve, EVR 15, Solder, ODF, 16 mm, 3.3 m³/h, Function: NC |  | 13.5 mm | -40 - 80 °C |  |  |  | 0.500 m | Yes | Cable | BF200CS | 3.800 gal/min |  | Straightway |  | IP67 |  | 50/60 Hz | NC |  | Solder, ODF |  | 16.00 mm | 3.300 m³/h |  | No | 45.2 bar | 655 psig | 38 bar |  |  | 20 bar | 38 bar | 550 psi |  | 290 psi | 550 psi | 105 °C | -40 °C | 0.030 bar | 0.440 psi | Coil Dependent | Solder, ODF |  | 16.00 mm | Multi pack | EVR | 10-12 W |  |  | 12.0 W | 10.0 W |  |  | R1234yf;R1234ze(E);R125;R134a;R152a;R22;R290;R32;R404A;R407A;R407C;R407F;R407H;R410A;R413A;R417A;R422A;R422B;R422D;R438A;R442A;R444B;R447A;R447B;R448A;R449A;R449B;R450A;R452A;R452B;R454A;R454B;R454C;R455A;R463A;R507A;R512A;R513A;R513B;R515A;R515B;R516A;R600;R600a | 200 V |  | 200 V |  | 200 V |  |  |  | Yes | All
032L8280 | Product | Solenoid valve | Solenoid valve, EVR 15, Flare, 5/8 in, 16 mm, 2.97 m³/h, Function: NC |  | 13.5 mm | -40 - 80 °C |  |  |  | 0.500 m | Yes | Cable | BF200CS | 3.470 gal/min |  | Straightway |  | IP67 |  | 50/60 Hz | NC |  | Flare | 5/8 in | 16.00 mm | 2.970 m³/h |  | No | 43.0 bar | 624 psig | 38 bar |  |  | 20 bar | 38 bar | 550 psi |  | 290 psi | 550 psi | 105 °C | -40 °C | 0.030 bar | 0.440 psi | Coil Dependent | Flare | 5/8 in | 16.00 mm | Multi pack | EVR | 10-12 W |  |  | 12.0 W | 10.0 W |  |  | R1234yf;R1234ze(E);R125;R134a;R22;R32;R404A;R407A;R407C;R407F;R407H;R410A;R413A;R417A;R422A;R422B;R422D;R438A;R442A;R444B;R447A;R447B;R448A;R449A;R449B;R450A;R452A;R452B;R454A;R454B;R454C;R455A;R463A;R507A;R512A;R513A;R513B;R515A;R515B;R516A | 200 V |  | 200 V |  | 200 V |  |  |  | Yes | All
032L2228 | Product | Solenoid valve | Solenoid valve, EVR 15, Solder, ODF, 16 mm, 3.3 m³/h, Function: NC |  | 13.5 mm |  | 80 °C | -40 °C | EAC;LLC CDC EURO-TYSK;UL |  | No |  |  | 3.800 gal/min |  | Straightway |  |  |  |  | NC | 032L5089 | Solder, ODF |  | 16.00 mm | 3.300 m³/h |  | No | 45.2 bar | 655 psig | 38 bar |  |  | 20 bar | 38 bar | 550 psi |  | 290 psi | 550 psi | 105 °C | -40 °C | 0.030 bar | 0.440 psi | Coil Dependent | Solder, ODF |  | 16.00 mm | Multi pack | EVR | [7 empty] | R1234yf;R1234ze(E);R125;R134a;R152a;R22;R290;R32;R404A;R407A;R407C;R407F;R407H;R410A;R413A;R417A;R422A;R422B;R422D;R438A;R442A;R444B;R447A;R447B;R448A;R449A;R449B;R450A;R452A;R452B;R454A;R454B;R454C;R455A;R463A;R507A;R512A;R513A;R513B;R515A;R515B;R516A;R600;R600a | [8 empty] | Yes | No
032L5097 | Product | Solenoid valve | Solenoid valve, EVR 15, Solder, ODF, 7/8 in, 3.3 m³/h, Function: NC |  | 13.5 mm | -40 - Coil dependent |  |  | EAC;UL |  | No |  |  | 3.800 gal/min |  | Straightway |  |  |  |  | NC | 032L1225 | Solder, ODF | 7/8 in |  | 3.300 m³/h |  | No | 45.2 bar | 655 psig | 38 bar |  |  | 20 bar | 38 bar | 550 psi |  | 290 psi | 550 psi | 105 °C | -40 °C | 0.030 bar | 0.440 psi | Coil Dependent | Solder, ODF | 7/8 in |  | Industrial pack | EVR | [7 empty] | R1234yf;R1234ze(E);R125;R134a;R152a;R22;R290;R32;R404A;R407A;R407C;R407F;R407H;R410A;R413A;R417A;R422A;R422B;R422D;R438A;R442A;R444B;R447A;R447B;R448A;R449A;R449B;R450A;R452A;R452B;R454A;R454B;R454C;R455A;R463A;R507A;R512A;R513A;R513B;R515A;R515B;R516A;R600;R600a | [8 empty] | No | All
032L1214 | Product | Solenoid valve | Solenoid valve, EVR 10, Solder, ODF, 5/8 in, 16 mm, 2.2 m³/h, Function: NC |  | 13.5 mm | -40 - 80 °C |  |  | EAC;LLC CDC EURO-TYSK;UL |  | No |  |  | 2.600 gal/min |  | Straightway |  |  |  |  | NC | 032L5098 | Solder, ODF | 5/8 in | 16.00 mm | 2.200 m³/h |  | No | 45.2 bar | 655 psig | 38 bar |  |  | 20 bar | 38 bar | 550 psi |  | 290 psi | 550 psi | 105 °C | -40 °C | 0.030 bar | 0.440 psi | Coil Dependent | Solder, ODF | 5/8 in | 16.00 mm | Multi pack | EVR | [7 empty] | R1234yf;R1234ze(E);R125;R134a;R152a;R22;R290;R32;R404A;R407A;R407C;R407F;R407H;R410A;R413A;R417A;R422A;R422B;R422D;R438A;R442A;R444B;R447A;R447B;R448A;R449A;R449B;R450A;R452A;R452B;R454A;R454B;R454C;R455A;R463A;R507A;R512A;R513A;R513B;R515A;R515B;R516A;R600;R600a | [8 empty] | No | All
032L1217 | Product | Solenoid valve | Solenoid valve, EVR 10, Solder, ODF, 1/2 in, 2.2 m³/h, Function: NC |  | 13.5 mm | -40 - 80 °C |  |  | EAC;LLC CDC EURO-TYSK;UL |  | No |  |  | 2.600 gal/min |  | Straightway |  |  |  |  | NC | 032L2298 | Solder, ODF | 1/2 in |  | 2.200 m³/h |  | No | 45.2 bar | 655 psig | 38 bar |  |  | 20 bar | 38 bar | 550 psi |  | 290 psi | 550 psi | 105 °C | -40 °C | 0.030 bar | 0.440 psi | Coil Dependent | Solder, ODF | 1/2 in |  | Multi pack | EVR | [7 empty] | R1234yf;R1234ze(E);R125;R134a;R152a;R22;R290;R32;R404A;R407A;R407C;R407F;R407H;R410A;R413A;R417A;R422A;R422B;R422D;R438A;R442A;R444B;R447A;R447B;R448A;R449A;R449B;R450A;R452A;R452B;R454A;R454B;R454C;R455A;R463A;R507A;R512A;R513A;R513B;R515A;R515B;R516A;R600;R600a | [8 empty] | No | All
032L2123 | Product | Solenoid valve | Solenoid valve, EVR 10, Solder, ODF, 1/2 in, 2.2 m³/h, Function: NC |  | 13.5 mm | -40 - 80 °C |  |  | EAC |  | Yes | Connection Box | BE230AS | 2.600 gal/min |  | Straightway |  | IP67 |  | 50 Hz | NC |  | Solder, ODF | 1/2 in |  | 2.200 m³/h |  | No | 45.2 bar | 655 psig | 38 bar |  |  | 20 bar | 38 bar | 550 psi |  | 290 psi | 550 psi | 105 °C | -40 °C | 0.030 bar | 0.440 psi | Coil Dependent | Solder, ODF | 1/2 in |  | Multi pack | EVR | 11-12 W |  |  | 12.0 W |  |  |  | R1234yf;R1234ze(E);R125;R134a;R152a;R22;R290;R32;R404A;R407A;R407C;R407F;R407H;R410A;R413A;R417A;R422A;R422B;R422D;R438A;R442A;R444B;R447A;R447B;R448A;R449A;R449B;R450A;R452A;R452B;R454A;R454B;R454C;R455A;R463A;R507A;R512A;R513A;R513B;R515A;R515B;R516A;R600;R600a | 230 V | 220 V |  |  |  | 230 V | 220 V |  | No | All
032F1169 | Product | Solenoid valve | Solenoid valve, EVR 10, Solder, ODF, 1/2 in, 1.9 m³/h, Function: NO |  | 13.5 mm | -40 - 80 °C |  |  | C UL US LISTED;EAC;LLC CDC TYSK |  | No |  |  | 2.200 gal/min |  | Straightway |  |  |  |  | NO |  | Solder, ODF | 1/2 in |  | 1.900 m³/h |  | No | 35.0 bar | 500 psig | [6 empty] | 300 psi |  |  | 105 °C | -40 °C | 0.050 bar |  |  | Solder, ODF | 1/2 in |  | Multi pack | EVR | [7 empty] | R1234yf;R1234ze(E);R125;R134a;R152a;R22;R290;R32;R404A;R407A;R407C;R407F;R410A;R417A;R448A;R449A;R450A;R452A;R507A;R600;R600a | [8 empty] | No | No
032F1121 | Product | Solenoid valve | Solenoid valve, EVR 10, Solder, ODF, 1/2 in, 1.9 m³/h, Function: NC |  | 13.5 mm | -40 - 80 °C |  |  | EAC;LLC CDC TYSK |  | No |  |  | 2.200 gal/min |  | Straightway |  |  |  |  | NC |  | Solder, ODF | 1/2 in |  | 1.900 m³/h |  | Yes | 35.0 bar | 500 psig | [9 empty] | 105 °C | -40 °C | 0.050 bar |  | Coil Dependent | Solder, ODF | 1/2 in |  | Multi pack | EVR | [7 empty] | R1234yf;R1234ze(E);R125;R134a;R152a;R22;R290;R32;R404A;R407A;R407C;R407F;R410A;R417A;R448A;R449A;R450A;R452A;R507A;R600;R600a | [8 empty] | No | No
032F1188 | Product | Solenoid valve | Solenoid valve, EVR 10, Solder, ODF, 1/2 in, 1.9 m³/h, Function: NC |  | 13.5 mm | -40 - 80 °C |  |  | C UL US LISTED;EAC;LLC CDC TYSK |  | No |  |  | 2.200 gal/min |  | Straightway |  |  |  |  | NC |  | Solder, ODF | 1/2 in |  | 1.900 m³/h |  | Yes | 35.0 bar | 500 psig | [6 empty] | 350 psi |  |  | 105 °C | -40 °C | 0.050 bar |  |  | Solder, ODF | 1/2 in |  | Multi pack | EVR | [7 empty] | R1234yf;R1234ze(E);R125;R134a;R152a;R22;R290;R32;R404A;R407A;R407C;R407F;R410A;R417A;R448A;R449A;R450A;R452A;R507A;R513A;R600;R600a | [8 empty] | No | No
032F1168 | Product | Solenoid valve | Solenoid valve, EVR 10, Solder, ODF, 5/8 in, 1.9 m³/h, Function: NC |  | 13.5 mm | -40 - 80 °C |  |  | C UL US LISTED;EAC;LLC CDC TYSK |  | No |  |  | 2.200 gal/min |  | Straightway |  |  |  |  | NC |  | Solder, ODF | 5/8 in |  | 1.900 m³/h |  | No | 35.0 bar | 500 psig | [6 empty] | 350 psi |  |  | 105 °C | -40 °C | 0.050 bar |  |  | Solder, ODF | 5/8 in |  | Multi pack | EVR | [7 empty] | R1234yf;R1234ze(E);R125;R134a;R152a;R22;R290;R32;R404A;R407A;R407C;R407F;R410A;R417A;R448A;R449A;R450A;R452A;R507A;R513A;R600;R600a | [8 empty] | No | No
032F1166 | Product | Solenoid valve | Solenoid valve, EVR 10, Solder, ODF, 1/2 in, 1.9 m³/h, Function: NC |  | 13.5 mm | -40 - 80 °C |  |  | C UL US LISTED;EAC;LLC CDC TYSK |  | No |  |  | 2.200 gal/min |  | Straightway |  |  |  |  | NC |  | Solder, ODF | 1/2 in |  | 1.900 m³/h |  | No | 35.0 bar | 500 psig | [6 empty] | 350 psi |  |  | 105 °C | -40 °C | 0.050 bar |  |  | Solder, ODF | 1/2 in |  | Multi pack | EVR | [7 empty] | R1234yf;R1234ze(E);R125;R134a;R152a;R22;R290;R32;R404A;R407A;R407C;R407F;R410A;R417A;R448A;R449A;R450A;R452A;R507A;R513A;R600;R600a | [8 empty] | No | No
032F1214 | Product | Solenoid valve | Solenoid valve, EVR 10, Solder, ODF, 16 mm, 1.9 m³/h, Function: NC |  | 13.5 mm | -40 - 80 °C |  |  | EAC;LLC CDC TYSK |  | No |  |  | 2.200 gal/min |  | Straightway |  |  |  |  | NC |  | Solder, ODF |  | 16.00 mm | 1.900 m³/h |  | No | 35.0 bar | 500 psig | [9 empty] | 105 °C | -40 °C | 0.050 bar |  | Coil Dependent | Solder, ODF |  | 16.00 mm | Multi pack | EVR | [7 empty] | R1234yf;R1234ze(E);R125;R134a;R152a;R22;R290;R32;R404A;R407A;R407C;R407F;R410A;R417A;R448A;R449A;R450A;R452A;R507;R513A;R600;R600a | [8 empty] | No | No
032F1217 | Product | Solenoid valve | Solenoid valve, EVR 10, Solder, ODF, 1/2 in, 1.9 m³/h, Function: NC |  | 13.5 mm | -40 - 80 °C |  |  | EAC;LLC CDC TYSK |  | No |  |  | 2.200 gal/min |  | Straightway |  |  |  |  | NC |  | Solder, ODF | 1/2 in |  | 1.900 m³/h |  | No | 35.0 bar | 500 psig | [9 empty] | 105 °C | -40 °C | 0.050 bar |  | Coil Dependent | Solder, ODF | 1/2 in |  | Multi pack | EVR | [7 empty] | R1234yf;R1234ze(E);R125;R134a;R152a;R22;R290;R32;R404A;R407A;R407C;R407F;R410A;R417A;R448A;R449A;R450A;R452A;R507A;R513A;R600;R600a | [8 empty] | No | No
032F1218 | Product | Solenoid valve | Solenoid valve, EVR 10, Solder, ODF, 12 mm, 1.9 m³/h, Function: NC |  | 13.5 mm | -40 - 80 °C |  |  | EAC;LLC CDC TYSK |  | No |  |  | 2.200 gal/min |  | Straightway |  |  |  |  | NC |  | Solder, ODF |  | 12.00 mm | 1.900 m³/h |  | No | 35.0 bar | 500 psig | [9 empty] | 105 °C | -40 °C | 0.050 bar |  | Coil Dependent | Solder, ODF |  | 12.00 mm | Multi pack | EVR | [7 empty] | R1234yf;R1234ze(E);R125;R134a;R152a;R22;R290;R32;R404A;R407A;R407C;R407F;R410A;R417A;R448A;R449A;R450A;R452A;R507;R513A;R600;R600a | [8 empty] | No | No
032F1217H1 | Product | Solenoid valve | Solenoid valve, EVR 10, Solder, ODF, 1/2 in, 1.9 m³/h, Function: NC |  | 13.5 mm | -40 - 80 °C |  |  | EAC;LLC CDC TYSK |  | No |  |  | 2.200 gal/min |  | Straightway |  |  |  |  | NC | 032F2298 | Solder, ODF | 1/2 in |  | 1.900 m³/h |  | No | 35.0 bar | 500 psig | [9 empty] | 105 °C | -40 °C | 0.050 bar |  | Coil Dependent | Solder, ODF | 1/2 in |  | Multi pack | EVR | [7 empty] | R1234yf;R1234ze(E);R125;R134a;R152a;R22;R290;R32;R404A;R407A;R407C;R407F;R410A;R417A;R448A;R449A;R450A;R452A;R507A;R513A;R600;R600a | [8 empty] | No | All
032F1296 | Product | Solenoid valve | Solenoid valve, EVR 10, Solder, ODF, 12 mm, 1.9 m³/h, Function: NO |  | 13.5 mm | -40 - 80 °C |  |  | EAC;LLC CDC TYSK |  | No |  |  | 2.200 gal/min |  | Straightway |  |  |  |  | NO |  | Solder, ODF |  | 12.00 mm | 1.900 m³/h |  | No | 35.0 bar | 500 psig | [9 empty] | 105 °C | -40 °C | 0.050 bar |  | Coil Dependent | Solder, ODF |  | 12.00 mm | Multi pack | EVR | [7 empty] | R1234yf;R1234ze(E);R125;R134a;R152a;R22;R290;R32;R404A;R407A;R407C;R407F;R410A;R417A;R448A;R449A;R450A;R452A;R507A;R513A;R600;R600a | [8 empty] | No | No
032F1291 | Product | Solenoid valve | Solenoid valve, EVR 10, Solder, ODF, 1/2 in, 1.9 m³/h, Function: NO |  | 13.5 mm | -40 - 80 °C |  |  | EAC;LLC CDC TYSK |  | No |  |  | 2.200 gal/min |  | Straightway |  |  |  |  | NO |  | Solder, ODF | 1/2 in |  | 1.900 m³/h |  | No | 35.0 bar | 500 psig | [9 empty] | 105 °C | -40 °C | 0.050 bar |  | Coil Dependent | Solder, ODF | 1/2 in |  | Multi pack | EVR | [7 empty] | R1234yf;R1234ze(E);R125;R134a;R152a;R22;R290;R32;R404A;R407A;R407C;R407F;R410A;R417A;R448A;R449A;R450A;R452A;R507A;R513A;R600;R600a | [8 empty] | No | No
032F1360 | Product | Solenoid valve | Solenoid valve, EVR 10, Solder, ODF, 5/8 in, 1.9 m³/h, Function: NC |  | 13.5 mm | -40 - 80 °C |  |  | C UL US LISTED;EAC;LLC CDC TYSK |  | No |  |  | 2.200 gal/min |  | Straightway |  |  |  |  | NC |  | Solder, ODF | 5/8 in |  | 1.900 m³/h |  | No | 35.0 bar | 500 psig | [6 empty] | 350 psi |  |  | 105 °C | -40 °C | 0.050 bar |  |  | Solder, ODM | 5/8 in |  | Multi pack | EVR | [7 empty] | R1234yf;R1234ze(E);R125;R134a;R152a;R22;R290;R32;R404A;R407A;R407C;R407F;R410A;R417A;R448A;R449A;R450A;R452A;R507A;R600;R600a | [8 empty] | No | No
032F211731 | Product | Solenoid valve | Solenoid valve, EVR 10, Solder, ODF, 16 mm, 1.9 m³/h, Function: NC |  | 13.5 mm | -40 - 80 °C |  |  | EAC;LLC CDC TYSK |  | Yes | Connection Box | BE230AS | 2.200 gal/min |  | Straightway |  | IP67 |  | 50 Hz | NC |  | Solder, ODF |  | 16.00 mm | 1.900 m³/h |  | No | 35.0 bar | 500 psig | 21 bar | [8 empty] | 105 °C | -40 °C | 0.050 bar |  | 21 bar | Solder, ODF |  | 16.00 mm | Multi pack | EVR | 10 W |  |  | 12.0 W |  |  |  | R1234yf;R1234ze(E);R125;R134a;R152a;R22;R290;R32;R404A;R407A;R407C;R407F;R410A;R417A;R448A;R449A;R450A;R452A;R507A;R600;R600a | 230 V | 220 V |  |  |  | 230 V | 220 V |  | No | No
032F211732 | Product | Solenoid valve | Solenoid valve, EVR 10, Solder, ODF, 16 mm, 1.9 m³/h, Function: NC |  | 13.5 mm | -40 - 80 °C |  |  | EAC;LLC CDC TYSK |  | Yes | Connection Box | BE230CS | 2.200 gal/min |  | Straightway |  | IP67 |  | 50/60 Hz | NC |  | Solder, ODF |  | 16.00 mm | 1.900 m³/h |  | No | 35.0 bar | 500 psig | 21 bar | [8 empty] | 105 °C | -40 °C | 0.050 bar |  | 21 bar | Solder, ODF |  | 16.00 mm | Multi pack | EVR | 10 W |  |  | 17.0 W | 14.0 W |  |  | R1234yf;R1234ze(E);R125;R134a;R152a;R22;R290;R32;R404A;R407A;R407C;R407F;R410A;R417A;R448A;R449A;R450A;R452A;R507A;R600;R600a | 230 V | 220 V | 230 V | 220 V |  | 230 V | 220 V |  | No | No
032F213332 | Product | Solenoid valve | Solenoid valve, EVR 10, Solder, ODF, 12 mm, 1.9 m³/h, Function: NC |  | 13.5 mm | -40 - 80 °C |  |  | EAC;LLC CDC TYSK |  | Yes | Connection Box | BE230CS | 2.200 gal/min |  | Straightway |  | IP67 |  | 50/60 Hz | NC |  | Solder, ODF |  | 12.00 mm | 1.900 m³/h |  | No | 35.0 bar | 500 psig | 21 bar | [8 empty] | 105 °C | -40 °C | 0.050 bar |  | 21 bar | Solder, ODF |  | 12.00 mm | Multi pack | EVR | 10 W |  |  | 17.0 W | 14.0 W |  |  | R1234yf;R1234ze(E);R125;R134a;R152a;R22;R290;R32;R404A;R407A;R407C;R407F;R410A;R417A;R448A;R449A;R450A;R452A;R507A;R513A;R600;R600a | 230 V | 220 V | 230 V | 220 V |  | 230 V | 220 V |  | Yes | No
032F213331 | Product | Solenoid valve | Solenoid valve, EVR 10, Solder, ODF, 12 mm, 1.9 m³/h, Function: NC |  | 13.5 mm | -40 - 80 °C |  |  | EAC;LLC CDC TYSK |  | Yes | Connection Box | BE230AS | 2.200 gal/min |  | Straightway |  | IP67 |  | 50 Hz | NC |  | Solder, ODF |  | 12.00 mm | 1.900 m³/h |  | No | 35.0 bar | 500 psig | 21 bar | [8 empty] | 105 °C | -40 °C | 0.050 bar |  | 21 bar | Solder, ODF |  | 12.00 mm | Multi pack | EVR | 10 W |  |  | 12.0 W |  |  |  | R1234yf;R1234ze(E);R125;R134a;R152a;R22;R290;R32;R404A;R407A;R407C;R407F;R410A;R417A;R448A;R449A;R450A;R452A;R507A;R513A;R600;R600a | 230 V | 220 V |  |  |  | 230 V | 220 V |  | No | No
032F3194 | Product | Solenoid valve | Solenoid valve, EVR 10, Solder, ODF, 1/2 in, 1.9 m³/h, Function: NC |  | 13.5 mm | -40 - 80 °C |  |  | EAC;LLC CDC TYSK |  | No |  |  | 2.200 gal/min |  | Straightway |  |  |  |  | NC |  | Solder, ODF | 1/2 in |  | 1.900 m³/h |  | No | 35.0 bar | 500 psig | [9 empty] | 105 °C | -40 °C | 0.050 bar |  | Coil Dependent | Solder, ODF | 1/2 in |  | Industrial pack | EVR | [7 empty] | R1234yf;R1234ze(E);R125;R134a;R152a;R22;R290;R32;R404A;R407A;R407C;R407F;R410A;R417A;R448A;R449A;R450A;R452A;R507A;R600;R600a | [8 empty] | No | No
032F212331 | Product | Solenoid valve | Solenoid valve, EVR 10, Solder, ODF, 1/2 in, 1.9 m³/h, Function: NC |  | 13.5 mm | -40 - 80 °C |  |  | EAC;LLC CDC TYSK |  | Yes | Connection Box | BE230AS | 2.200 gal/min |  | Straightway |  | IP67 |  | 50 Hz | NC |  | Solder, ODF | 1/2 in |  | 1.900 m³/h |  | No | 35.0 bar | 500 psig | 21 bar | [8 empty] | 105 °C | -40 °C | 0.050 bar |  | 21 bar | Solder, ODF | 1/2 in |  | Multi pack | EVR | 10 W |  |  | 12.0 W |  |  |  | R1234yf;R1234ze(E);R125;R134a;R152a;R22;R290;R32;R404A;R407A;R407C;R407F;R410A;R417A;R448A;R449A;R450A;R452A;R507A;R513A;R600;R600a | 230 V | 220 V |  |  |  | 230 V | 220 V |  | No | No
032F2298 | Product | Solenoid valve | Solenoid valve, EVR 10, Solder, ODF, 1/2 in, 1.9 m³/h, Function: NC |  | 13.5 mm | -40 - 80 °C |  |  | EAC;LLC CDC TYSK |  | No |  |  | 2.200 gal/min |  | Straightway |  |  |  |  | NC |  | Solder, ODF | 1/2 in |  | 1.900 m³/h |  | No | 35.0 bar | 500 psig | [9 empty] | 105 °C | -40 °C | 0.050 bar |  | Coil Dependent | Solder, ODF | 1/2 in |  | Industrial pack | EVR | [7 empty] | R1234yf;R1234ze(E);R125;R134a;R152a;R22;R290;R32;R404A;R407A;R407C;R407F;R410A;R417A;R448A;R449A;R450A;R452A;R507A;R600;R600a | [8 empty] | No | No
032F2299 | Product | Solenoid valve | Solenoid valve, EVR 10, Solder, ODF, 1/2 in, 1.9 m³/h, Function: NO |  | 13.5 mm | -40 - 80 °C |  |  | EAC;LLC CDC TYSK |  | No |  |  | 2.200 gal/min |  | Straightway |  |  |  |  | NO |  | Solder, ODF | 1/2 in |  | 1.900 m³/h |  | No | 35.0 bar | 500 psig | [9 empty] | 105 °C | -40 °C | 0.050 bar |  | Coil Dependent | Solder, ODF | 1/2 in |  | Industrial pack | EVR | [7 empty] | R1234yf;R1234ze(E);R125;R134a;R152a;R22;R290;R32;R404A;R407A;R407C;R407F;R410A;R417A;R448A;R449A;R450A;R452A;R507A;R600;R600a | [8 empty] | No | No
032F4228 | Product | Solenoid valve | Solenoid valve, EVR 10, Solder, ODF, 5/8 in, 1.9 m³/h, Function: NC |  | 13.5 mm | -40 - 52 °C |  |  | EAC;UR |  | No |  |  | 2.200 gal/min |  | Straightway |  |  |  |  | NC |  | Solder, ODF | 5/8 in |  | 1.900 m³/h |  | No | 35.0 bar | 500 psig | [6 empty] | 380 psi |  |  | 65 °C | -40 °C | 0.050 bar |  | 26 bar | Solder, ODF | 1/2 in |  | Industrial pack | EVR | [7 empty] | R1234yf;R1234ze(E);R125;R134a;R152a;R22;R290;R32;R404A;R407A;R407C;R407F;R410A;R417A;R448A;R449A;R450A;R452A;R507;R600;R600a | [8 empty] | Yes | No
032F5098 | Product | Solenoid valve | Solenoid valve, EVR 10, Solder, ODF, 16 mm, 1.9 m³/h, Function: NC |  | 13.5 mm | -40 - 80 °C |  |  | EAC;LLC CDC TYSK |  | No |  |  | 2.200 gal/min |  | Straightway |  |  |  |  | NC |  | Solder, ODF |  | 16.00 mm | 1.900 m³/h |  | No | 35.0 bar | 500 psig | [9 empty] | 105 °C | -40 °C | 0.050 bar |  | Coil Dependent | Solder, ODF |  | 16.00 mm | Industrial pack | EVR | [7 empty] | R1234yf;R1234ze(E);R125;R134a;R152a;R22;R290;R32;R404A;R407A;R407C;R407F;R410A;R417A;R448A;R449A;R450A;R452A;R507A;R600;R600a | [8 empty] | No | No
032F5452 | Product | Solenoid valve | Solenoid valve, EVR 10, Solder, ODF, 1/2 in, 1.9 m³/h, Function: NO |  | 13.5 mm | -40 - 80 °C |  |  | EAC;LLC CDC TYSK |  | No |  |  | 2.200 gal/min |  | Straightway |  |  |  |  | NO |  | Solder, ODF | 1/2 in |  | 1.900 m³/h |  | No | 35.0 bar | 500 psig | [9 empty] | 105 °C | -40 °C | 0.050 bar |  | 21 bar | Solder, ODF | 1/2 in |  | Industrial pack | EVR | [7 empty] | R1234yf;R1234ze(E);R125;R134a;R152a;R22;R290;R32;R404A;R407A;R407C;R407F;R410A;R417A;R448A;R449A;R450A;R452A;R507A;R600;R600a | [8 empty] | No | No
032F5454 | Product | Solenoid valve | Solenoid valve, EVR 10, Solder, ODF, 5/8 in, 1.9 m³/h, Function: NO |  | 13.5 mm | -40 - 80 °C |  |  | EAC;LLC CDC TYSK |  | No |  |  | 2.200 gal/min |  | Straightway |  |  |  |  | NO |  | Solder, ODF | 5/8 in |  | 1.900 m³/h |  | No | 35.0 bar | 500 psig | [9 empty] | 105 °C | -40 °C | 0.050 bar |  | 21 bar | Solder, ODF | 5/8 in |  | Industrial pack | EVR | [7 empty] | R1234yf;R1234ze(E);R125;R134a;R152a;R22;R290;R32;R404A;R407A;R407C;R407F;R410A;R417A;R448A;R449A;R450A;R452A;R507A;R600;R600a | [8 empty] | No | No
032F5530 | Product | Solenoid valve | Solenoid valve, EVR 10, Solder, ODM, 1/2 in, 1.9 m³/h, Function: NC |  | 13.5 mm | -40 - 93 °C |  |  | EAC |  | No |  |  | 2.200 gal/min |  | Straightway |  |  |  |  | NC |  | Solder, ODM | 1/2 in |  | 1.900 m³/h |  | No | 34.5 bar | 500 psig | [9 empty] | 90 °C | -40 °C | 0.069 bar | 1.000 psi |  | Solder, ODF | 3/8 in |  | Industrial pack | EVR | [7 empty] | R1233ze can't be used;R1234yf;R125;R134a;R152a;R22;R290;R32;R404A;R407A;R407C;R407F;R410A;R417A;R448A;R449A;R450A;R452A;R507;R600;R600a | [8 empty] | Yes | No
032F5529 | Product | Solenoid valve | Solenoid valve, EVR 10, Solder, ODF, 1/2 in, 1.9 m³/h, Function: NC |  | 13.5 mm | -40 - 93 °C |  |  | EAC |  | No |  |  | 2.200 gal/min |  | Straightway |  |  |  |  | NC |  | Solder, ODF | 1/2 in |  | 1.900 m³/h |  | No | 34.5 bar | 500 psig | [9 empty] | 90 °C | -40 °C | 0.069 bar | 1.000 psi |  | Solder, ODF | 1/2 in |  | Industrial pack | EVR | [7 empty] | R1233ze can't be used;R1234yf;R125;R134a;R152a;R22;R290;R32;R404A;R407A;R407C;R407F;R410A;R417A;R448A;R449A;R450A;R452A;R507;R600;R600a | [8 empty] | Yes | No
032F5532 | Product | Solenoid valve | Solenoid valve, EVR 10, Solder, ODF, 1/2 in, 1.9 m³/h, Function: NC |  | 13.5 mm | -40 - 93 °C |  |  | EAC |  | No |  |  | 2.200 gal/min |  | Straightway |  |  |  |  | NC |  | Solder, ODF | 1/2 in |  | 1.900 m³/h |  | No | 34.5 bar | 500 psig | [9 empty] | 90 °C | -40 °C | 0.069 bar | 1.000 psi |  | Solder, ODM | 1/2 in |  | Industrial pack | EVR | [7 empty] | R1234yf;R1234ze;R125;R134a;R152a;R22;R290;R32;R404A;R407A;R407C;R407F;R410A;R417A;R448A;R449A;R450A;R452A;R507;R600;R600a | [8 empty] | Yes | No
032F7149 | Product | Solenoid valve | Solenoid valve, EVR 10, Solder, ODF, 5/8 in, 1.9 m³/h, Function: NC |  | 13.5 mm | -40 - 80 °C |  |  | C UL US LISTED;EAC;LLC CDC TYSK |  | No |  |  | 2.200 gal/min |  | Straightway |  |  |  |  | NC |  | Solder, ODF | 5/8 in |  | 1.900 m³/h |  | Yes | 35.0 bar | 500 psig | [6 empty] | 350 psi |  |  | 105 °C | -40 °C | 0.050 bar |  |  | Solder, ODF | 5/8 in |  | Multi pack | EVR | [7 empty] | R1234yf;R1234ze(E);R125;R134a;R152a;R22;R290;R32;R404A;R407A;R407C;R407F;R410A;R417A;R448A;R449A;R450A;R452A;R507A;R513A;R600;R600a | [8 empty] | No | No
032F7125 | Product | Solenoid valve | Solenoid valve, EVR 10, Solder, ODF, 3/8 in, 1.9 m³/h, Function: NC |  | 13.5 mm | -40 - 80 °C |  |  | C UL US LISTED;EAC;LLC CDC TYSK |  | No |  |  | 2.200 gal/min |  | Straightway |  |  |  |  | NC |  | Solder, ODF | 3/8 in |  | 1.900 m³/h |  | No | 35.0 bar | 500 psig | [6 empty] | 350 psi |  |  | 105 °C | -40 °C | 0.050 bar |  |  | Solder, ODF | 3/8 in |  | Multi pack | EVR | [7 empty] | R1234yf;R1234ze(E);R125;R134a;R152a;R22;R290;R32;R404A;R407A;R407C;R407F;R410A;R417A;R448A;R449A;R450A;R452A;R507A;R513A;R600;R600a | [8 empty] | No | No
032F7263 | Product | Solenoid valve | Solenoid valve, EVR 10, Solder, ODF, 12 mm, 1.9 m³/h, Function: NC |  | 13.5 mm | -40 - 80 °C |  |  | EAC |  | No |  |  | 2.200 gal/min |  | Straightway |  |  |  |  | NC | 032F1218 | Solder, ODF |  | 12.00 mm | 1.900 m³/h |  | No | 35.0 bar | 500 psig | [9 empty] | 105 °C | -40 °C | 0.050 bar |  | Coil Dependent | Solder, ODF |  | 12.00 mm | Industrial pack | EVR | [7 empty] | R1234yf;R1234ze;R125;R134a;R152a;R22;R290;R32;R404A;R407A;R407C;R407F;R410A;R448A;R449A;R450A;R452A;R507;R600;R600a | [8 empty] | No | No
032F809231 | Product | Solenoid valve | Solenoid valve, EVR 10, Flare, 1/2 in, 12 mm, 1.9 m³/h, Function: NC |  | 13.5 mm | -40 - 80 °C |  |  | EAC |  | Yes | Connection Box | BE230AS | 2.200 gal/min |  | Straightway |  | IP67 |  | 50 Hz | NC |  | Flare | 1/2 in | 12.00 mm | 1.900 m³/h |  | No | 35.0 bar | 500 psig | 21 bar | [8 empty] | 105 °C | -40 °C | 0.050 bar |  | 21 bar | Flare | 1/2 in | 12.00 mm | Multi pack | EVR | 10 W | [6 empty] | R1233ze can't be used;R1234yf;R125;R134a;R152a;R22;R290;R32;R404A;R407A;R407C;R407F;R410A;R448A;R449A;R450A;R452A;R507;R600;R600a | [5 empty] | 230 V | 220 V |  | No | No
032F809131 | Product | Solenoid valve | Solenoid valve, EVR 10, Flare, 1/2 in, 12 mm, 1.9 m³/h, Function: NC |  | 13.5 mm | -40 - 80 °C |  |  | EAC;LLC CDC TYSK | 1.000 m | Yes | Cable | BF230AS | 2.200 gal/min |  | Straightway |  | IP67 |  | 50 Hz | NC |  | Flare | 1/2 in | 12.00 mm | 1.900 m³/h |  | No | 35.0 bar | 500 psig | 21 bar | [8 empty] | 105 °C | -40 °C | 0.050 bar |  | 21 bar | Flare | 1/2 in | 12.00 mm | Multi pack | EVR | 10 W | [6 empty] | R1234yf;R1234ze(E);R125;R134a;R152a;R22;R290;R32;R404A;R407A;R407C;R407F;R410A;R417A;R448A;R449A;R450A;R452A;R507A;R513A;R600;R600a | [5 empty] | 230 V | 220 V |  | No | No
032F8090 | Product | Solenoid valve | Solenoid valve, EVR 10, Flare, 1/2 in, 12 mm, 1.9 m³/h, Function: NO |  | 13.5 mm | -40 - 80 °C |  |  | EAC;LLC CDC TYSK |  | No |  |  | 2.200 gal/min |  | Straightway |  |  |  |  | NO |  | Flare | 1/2 in | 12.00 mm | 1.900 m³/h |  | No | 35.0 bar | 500 psig | [9 empty] | 105 °C | -40 °C | 0.050 bar |  | Coil Dependent | Flare | 1/2 in | 12.00 mm | Multi pack | EVR | [7 empty] | R1234yf;R1234ze(E);R125;R134a;R152a;R22;R290;R32;R404A;R407A;R407C;R407F;R410A;R417A;R448A;R449A;R450A;R452A;R507A;R513A;R600;R600a | [8 empty] | No | No
032F8098 | Product | Solenoid valve | Solenoid valve, EVR 10, Flare, 5/8 in, 16 mm, 1.9 m³/h, Function: NC |  | 13.5 mm | -40 - 80 °C |  |  | EAC;LLC CDC TYSK |  | No |  |  | 2.200 gal/min |  | Straightway |  |  |  |  | NC |  | Flare | 5/8 in | 16.00 mm | 1.900 m³/h |  | No | 35.0 bar | 500 psig | [9 empty] | 105 °C | -40 °C | 0.050 bar |  | Coil Dependent | Flare | 5/8 in | 16.00 mm | Multi pack | EVR | [7 empty] | R1234yf;R1234ze(E);R125;R134a;R152a;R22;R290;R32;R404A;R407A;R407C;R407F;R410A;R417A;R448A;R449A;R450A;R452A;R507A;R513A;R600;R600a | [8 empty] | No | No
032F8095 | Product | Solenoid valve | Solenoid valve, EVR 10, Flare, 1/2 in, 12 mm, 1.9 m³/h, Function: NC |  | 13.5 mm | -40 - 80 °C |  |  | EAC;LLC CDC TYSK |  | No |  |  | 2.200 gal/min |  | Straightway |  |  |  |  | NC |  | Flare | 1/2 in | 12.00 mm | 1.900 m³/h |  | No | 35.0 bar | 500 psig | [9 empty] | 105 °C | -40 °C | 0.050 bar |  | Coil Dependent | Flare | 1/2 in | 12.00 mm | Multi pack | EVR | [7 empty] | R1234yf;R1234ze(E);R125;R134a;R152a;R22;R290;R32;R404A;R407A;R407C;R407F;R410A;R417A;R448A;R449A;R450A;R452A;R507A;R513A;R600;R600a | [8 empty] | No | No
032F8131 | Product | Solenoid valve | Solenoid valve, EVR 10, Solder, ODF, 5/8 in, 1.9 m³/h, Function: NO |  | 13.5 mm | -40 - 80 °C |  |  | C UL US LISTED;EAC;LLC CDC TYSK |  | No |  |  | 2.200 gal/min |  | Straightway |  |  |  |  | NO |  | Solder, ODF | 5/8 in |  | 1.900 m³/h |  | No | 35.0 bar | 500 psig | [6 empty] | 300 psi |  |  | 105 °C | -40 °C | 0.050 bar |  |  | Solder, ODF | 5/8 in |  | Multi pack | EVR | [7 empty] | R1234yf;R1234ze(E);R125;R134a;R152a;R22;R290;R32;R404A;R407A;R407C;R407F;R410A;R417A;R448A;R449A;R450A;R452A;R507A;R600;R600a | [8 empty] | No | No
032F8193 | Product | Solenoid valve | Solenoid valve, EVR 10, Flare, 5/8 in, 16 mm, 1.9 m³/h, Function: NC |  | 13.5 mm | -40 - 80 °C |  |  | EAC;LLC CDC TYSK |  | No |  |  | 2.200 gal/min |  | Straightway |  |  |  |  | NC |  | Flare | 5/8 in | 16.00 mm | 1.900 m³/h |  | No | 35.0 bar | 500 psig | [9 empty] | 105 °C | -40 °C | 0.050 bar |  | Coil Dependent | Flare | 5/8 in | 16.00 mm | Industrial pack | EVR | [7 empty] | R1234yf;R1234ze(E);R125;R134a;R152a;R22;R290;R32;R404A;R407A;R407C;R407F;R410A;R417A;R448A;R449A;R450A;R452A;R507A;R600;R600a | [8 empty] | No | No
032F8263 | Product | Solenoid valve | Solenoid valve, EVR 10, Solder, ODF, 1/2 in, 1.9 m³/h, Function: NC |  | 13.5 mm | -40 - 80 °C |  |  | EAC | 0.500 m | Yes | Cable | BF100CS | 2.200 gal/min |  | Straightway |  | IP67 |  | 50/60 Hz | NC |  | Solder, ODF | 1/2 in |  | 1.900 m³/h |  | No | 35.0 bar | 500 psig | 21 bar | [8 empty] | 105 °C | -40 °C | 0.050 bar |  | 21 bar | Solder, ODF | 1/2 in |  | Multi pack | EVR |  |  |  | 14.0 W | 12.0 W |  |  | R1234yf;R1234ze(E);R125;R134a;R152a;R22;R290;R32;R404A;R407A;R407C;R407F;R410A;R417A;R448A;R449A;R450A;R452A;R507A;R600;R600a | 100 V |  | 100 V |  | 100 V |  |  |  | Yes | No
032F8269 | Product | Solenoid valve | Solenoid valve, EVR 10, Flare, 1/2 in, 12 mm, 1.9 m³/h, Function: NC |  | 13.5 mm | -40 - 80 °C |  |  |  | 0.500 m | Yes | Cable | BF100CS | 2.200 gal/min |  | Straightway |  | IP67 |  | 50/60 Hz | NC |  | Flare | 1/2 in | 12.00 mm | 1.900 m³/h |  | No | 35.0 bar | 500 psig | 21 bar | [8 empty] | 105 °C | -40 °C | 0.050 bar |  | 21 bar | Flare | 1/2 in | 12.00 mm | Multi pack | EVR | 10 W | [6 empty] | R1233ze can't be used;R1234yf;R125;R134a;R152a;R22;R290;R32;R404A;R407A;R407C;R407F;R410A;R448A;R449A;R450A;R452A;R507;R600;R600a |  |  |  |  | 100 V |  |  |  | Yes | No
032F8284 | Product | Solenoid valve | Solenoid valve, EVR 10, Flare, 1/2 in, 12 mm, 1.9 m³/h, Function: NC |  | 13.5 mm | -40 - 80 °C |  |  | EAC | 0.500 m | Yes | Cable | BF200CS | 2.200 gal/min |  | Straightway |  | IP67 |  | 50/60 Hz | NC |  | Flare | 1/2 in | 12.00 mm | 1.900 m³/h |  | No | 35.0 bar | 500 psig | 21 bar | [8 empty] | 105 °C | -40 °C | 0.050 bar |  | 21 bar | Flare | 1/2 in | 12.00 mm | Multi pack | EVR | 10 W |  |  | 12.0 W | 10.0 W |  |  | R1234yf;R1234ze(E);R125;R134a;R152a;R22;R290;R32;R404A;R407A;R407C;R407F;R410A;R417A;R448A;R449A;R450A;R452A;R507A;R600;R600a | 200 V |  | 200 V |  | 200 V |  |  |  | Yes | No
032F8278 | Product | Solenoid valve | Solenoid valve, EVR 10, Solder, ODF, 1/2 in, 1.9 m³/h, Function: NC |  | 13.5 mm | -40 - 80 °C |  |  | EAC | 0.500 m | Yes | Cable | BF200CS | 2.200 gal/min |  | Straightway |  | IP67 |  | 50/60 Hz | NC |  | Solder, ODF | 1/2 in |  | 1.900 m³/h |  | No | 35.0 bar | 500 psig | 21 bar | [8 empty] | 105 °C | -40 °C | 0.050 bar |  | 21 bar | Solder, ODF | 1/2 in |  | Multi pack | EVR | 10 W |  |  | 12.0 W | 10.0 W |  |  | R1234yf;R1234ze(E);R125;R134a;R152a;R22;R290;R32;R404A;R407A;R407C;R407F;R410A;R417A;R448A;R449A;R450A;R452A;R507A;R600;R600a | 200 V |  | 200 V |  | 200 V |  |  |  | Yes | No
032G1011 | Product | Solenoid valve | Solenoid valve, EVR 10, Solder, ODF, 1/2 in, 1.9 m³/h, Function: NC |  | 13.5 mm | -40 - 80 °C |  |  | EAC;LLC CDC TYSK |  | No |  |  | 2.200 gal/min |  | Straightway |  |  |  |  | NC |  | Solder, ODF | 1/2 in |  | 1.900 m³/h |  | No | 35.0 bar | 500 psig | [9 empty] | 105 °C | -40 °C | 0.050 bar |  | Coil Dependent | Solder, ODF | 1/2 in |  | Multi pack | EVR | [7 empty] | R1234yf;R1234ze(E);R125;R134a;R152a;R22;R290;R32;R404A;R407A;R407C;R407F;R410A;R417A;R448A;R449A;R450A;R452A;R507A;R600;R600a | [8 empty] | No | No
032L1210 | Product | Solenoid valve | Solenoid valve, EVR 10, Solder, ODF, 1/2 in, 2.2 m³/h, Function: NC |  | 13.5 mm | -40 - 80 °C |  |  | EAC;LLC CDC EURO-TYSK;UL |  | No |  |  | 2.600 gal/min |  | Straightway |  |  |  |  | NC |  | Solder, ODF | 1/2 in |  | 2.200 m³/h |  | No | 45.2 bar | 655 psig | 38 bar |  |  | 20 bar | 38 bar | 550 psi |  | 290 psi | 550 psi |  |  | 0.030 bar | 0.440 psi | Coil Dependent | Solder, ODM | 5/8 in |  | Multi pack | EVR | [7 empty] | R1234yf;R1234ze(E);R125;R134a;R152a;R22;R290;R32;R404A;R407A;R407C;R407F;R407H;R410A;R413A;R417A;R422A;R422B;R422D;R438A;R442A;R444B;R447A;R447B;R448A;R449A;R449B;R450A;R452A;R452B;R454A;R454B;R454C;R455A;R463A;R507A;R512A;R513A;R513B;R515A;R515B;R516A;R600;R600a | [8 empty] | Yes | All
032L1219 | Product | Solenoid valve | Solenoid valve, EVR 10, Solder, ODF, 1/2 in, 2.2 m³/h, Function: NC |  | 13.5 mm | -40 - 55 °C |  |  | EAC;LLC CDC EURO-TYSK |  | No |  |  | 2.600 gal/min |  | Straightway |  |  |  |  | NC |  | Solder, ODF | 1/2 in |  | 2.200 m³/h |  | No | 45.2 bar | 655 psig | 38 bar |  |  | 20 bar | 38 bar | 550 psi |  | 290 psi | 550 psi |  |  | 0.030 bar | 0.440 psi | Coil Dependent | Solder, ODM | 5/8 in |  | Multi pack | EVR | [7 empty] | R1234yf;R1234ze(E);R125;R134a;R152a;R22;R290;R32;R404A;R407A;R407C;R407F;R407H;R410A;R413A;R417A;R422A;R422B;R422D;R438A;R442A;R444B;R447A;R447B;R448A;R449A;R449B;R450A;R452A;R452B;R454A;R454B;R454C;R455A;R463A;R507A;R512A;R513A;R513B;R515A;R515B;R516A;R600;R600a | [8 empty] | Yes | All
032L1291 | Product | Solenoid valve | Solenoid valve, EVR 10, Solder, ODF, 1/2 in, 2.2 m³/h, Function: NO |  | 13.5 mm | -40 - 80 °C |  |  | EAC;LLC CDC EURO-TYSK;UL |  | No |  |  | 2.600 gal/min |  | Straightway |  |  |  |  | NO | 032L2299 | Solder, ODF | 1/2 in |  | 2.200 m³/h |  | No | 45.2 bar | 655 psig | 21 bar |  |  | 21 bar |  | 305 psi |  | 305 psi |  | 105 °C | -40 °C | 0.030 bar | 0.440 psi |  | Solder, ODF | 1/2 in |  | Multi pack | EVR | [7 empty] | R1234yf;R1234ze(E);R125;R134a;R152a;R22;R290;R32;R404A;R407A;R407C;R407F;R407H;R410A;R413A;R417A;R422A;R422B;R422D;R438A;R442A;R444B;R447A;R447B;R448A;R449A;R449B;R450A;R452A;R452B;R454A;R454B;R454C;R455A;R463A;R507A;R512A;R513A;R513B;R515A;R515B;R516A;R600;R600a | [8 empty] | No | All
032L1188 | Product | Solenoid valve | Solenoid valve, EVR 10, Solder, ODF, 1/2 in, 2.2 m³/h, Function: NC |  | 13.5 mm | -40 - 80 °C |  |  | EAC;UL |  | No |  |  | 2.400 gal/min |  | Straightway |  |  |  |  | NC |  | Solder, ODF | 1/2 in |  | 2.200 m³/h |  | Yes | 45.2 bar | 655 psig | 38 bar |  |  | 20 bar | 38 bar | 550 psi |  | 290 psi | 550 psi | 105 °C | -40 °C | 0.030 bar | 0.440 psi | Coil Dependent | Solder, ODF | 1/2 in |  | Multi pack | EVR | [7 empty] | R1234yf;R1234ze(E);R125;R134a;R152a;R22;R290;R32;R404A;R407A;R407C;R407F;R407H;R410A;R413A;R417A;R422A;R422B;R422D;R438A;R442A;R444B;R447A;R447B;R448A;R449A;R449B;R450A;R452A;R452B;R454A;R454B;R454C;R455A;R463A;R507A;R512A;R513A;R513B;R515A;R515B;R516A;R600;R600a | [8 empty] | No | All
032L1218 | Product | Solenoid valve | Solenoid valve, EVR 10, Solder, ODF, 12 mm, 2.2 m³/h, Function: NC |  | 13.5 mm | -40 - 80 °C |  |  | EAC;LLC CDC EURO-TYSK;UL |  | No |  |  | 2.600 gal/min |  | Straightway |  |  |  |  | NC |  | Solder, ODF |  | 12.00 mm | 2.200 m³/h |  | No | 45.2 bar | 655 psig | 38 bar |  |  | 20 bar | 38 bar | 550 psi |  | 290 psi | 550 psi | 105 °C | -40 °C | 0.030 bar | 0.440 psi | Coil Dependent | Solder, ODF |  | 12.00 mm | Multi pack | EVR | [7 empty] | R1234yf;R1234ze(E);R125;R134a;R152a;R22;R290;R32;R404A;R407A;R407C;R407F;R407H;R410A;R413A;R417A;R422A;R422B;R422D;R438A;R442A;R444B;R447A;R447B;R448A;R449A;R449B;R450A;R452A;R452B;R454A;R454B;R454C;R455A;R463A;R507A;R512A;R513A;R513B;R515A;R515B;R516A;R600;R600a | [8 empty] | No | All
032L1360 | Product | Solenoid valve | Solenoid valve, EVR 10, Solder, ODF, 5/8 in, 2.2 m³/h, Function: NC |  | 13.5 mm | -40 - 80 °C |  |  | UL |  | No |  |  | 2.600 gal/min |  | Straightway |  |  |  |  | NC |  | Solder, ODF | 5/8 in |  | 2.200 m³/h |  | No | 45.2 bar | 655 psig | 38 bar |  |  | 20 bar | 38 bar | 550 psi |  | 290 psi | 550 psi | 105 °C | -40 °C | 0.030 bar | 0.440 psi | Coil Dependent | Solder, ODM | 5/8 in |  | Multi pack | EVR | [7 empty] | R1234yf;R1234ze(E);R125;R134a;R152a;R22;R290;R32;R404A;R407A;R407C;R407F;R407H;R410A;R413A;R417A;R422A;R422B;R422D;R438A;R442A;R444B;R447A;R447B;R448A;R449A;R449B;R450A;R452A;R452B;R454A;R454B;R454C;R455A;R463A;R507A;R512A;R513A;R513B;R515A;R515B;R516A;R600;R600a | [8 empty] | Yes | All
032L1296 | Product | Solenoid valve | Solenoid valve, EVR 10, Solder, ODF, 12 mm, 2.2 m³/h, Function: NO |  | 13.5 mm | -40 - 80 °C |  |  | EAC;LLC CDC EURO-TYSK;UL |  | No |  |  | 2.600 gal/min |  | Straightway |  |  |  |  | NO |  | Solder, ODF |  | 12.00 mm | 2.200 m³/h |  | No | 45.2 bar | 655 psig | 21 bar |  |  | 21 bar |  | 305 psi |  | 305 psi |  | 105 °C | -40 °C | 0.030 bar | 0.440 psi |  | Solder, ODF |  | 12.00 mm | Multi pack | EVR | [7 empty] | R1234yf;R1234ze(E);R125;R134a;R152a;R22;R290;R32;R404A;R407A;R407C;R407F;R407H;R410A;R413A;R417A;R422A;R422B;R422D;R438A;R442A;R444B;R447A;R447B;R448A;R449A;R449B;R450A;R452A;R452B;R454A;R454B;R454C;R455A;R463A;R507A;R512A;R513A;R513B;R515A;R515B;R516A;R600;R600a | [8 empty] | No | All
032L3117 | Product | Solenoid valve | Solenoid valve, EVR 10, Solder, ODF, 16 mm, 2.2 m³/h, Function: NC |  | 13.5 mm | -40 - 80 °C |  |  | EAC;UL |  | Yes | Connection Box | BE230AS | 2.600 gal/min |  | Straightway |  |  |  |  | NC |  | Solder, ODF |  | 16.00 mm | 2.200 m³/h |  | No | 45.2 bar | 655 psig | 38 bar |  |  | 20 bar | 38 bar | 550 psi |  | 290 psi | 550 psi | 105 °C | -40 °C | 0.030 bar | 0.440 psi | Coil Dependent | Solder, ODF |  | 16.00 mm | Multi pack | EVR | [7 empty] | R1234yf;R1234ze(E);R125;R134a;R152a;R22;R290;R32;R404A;R407A;R407C;R407F;R407H;R410A;R413A;R417A;R422A;R422B;R422D;R438A;R442A;R444B;R447A;R447B;R448A;R449A;R449B;R450A;R452A;R452B;R454A;R454B;R454C;R455A;R463A;R507A;R512A;R513A;R513B;R515A;R515B;R516A;R600;R600a | [8 empty] | No | All
032L2298 | Product | Solenoid valve | Solenoid valve, EVR 10, Solder, ODF, 1/2 in, 2.2 m³/h, Function: NC |  | 13.5 mm | -40 - 80 °C |  |  | EAC;UL |  | No |  |  | 2.600 gal/min |  | Straightway |  |  |  |  | NC | 032L1217 | Solder, ODF | 1/2 in |  | 2.200 m³/h |  | No | 45.2 bar | 655 psig | 38 bar |  |  | 20 bar | 38 bar | 550 psi |  | 290 psi | 550 psi | 105 °C | -40 °C | 0.030 bar | 0.440 psi | Coil Dependent | Solder, ODF | 1/2 in |  | Industrial pack | EVR | [7 empty] | R1234yf;R1234ze(E);R125;R134a;R152a;R22;R290;R32;R404A;R407A;R407C;R407F;R407H;R410A;R413A;R417A;R422A;R422B;R422D;R438A;R442A;R444B;R447A;R447B;R448A;R449A;R449B;R450A;R452A;R452B;R454A;R454B;R454C;R455A;R463A;R507A;R512A;R513A;R513B;R515A;R515B;R516A;R600;R600a | [8 empty] | No | All
032L3133 | Product | Solenoid valve | Solenoid valve, EVR 10, Solder, ODF, 12 mm, 2.2 m³/h, Function: NC |  | 13.5 mm | -40 - 80 °C |  |  | EAC |  | Yes | Connection Box | BE230AS | 2.600 gal/min |  | Straightway |  | IP67 |  | 50 Hz | NC |  | Solder, ODF |  | 12.00 mm | 2.200 m³/h |  | No | 45.2 bar | 655 psig | 38 bar |  |  | 20 bar | 38 bar | 550 psi |  | 290 psi | 550 psi | 105 °C | -40 °C | 0.030 bar | 0.440 psi | Coil Dependent | Solder, ODF |  | 12.00 mm | Multi pack | EVR | 11-12 W |  |  | 12.0 W |  |  |  | R1234yf;R1234ze(E);R125;R134a;R152a;R22;R290;R32;R404A;R407A;R407C;R407F;R407H;R410A;R413A;R417A;R422A;R422B;R422D;R438A;R442A;R444B;R447A;R447B;R448A;R449A;R449B;R450A;R452A;R452B;R454A;R454B;R454C;R455A;R463A;R507A;R512A;R513A;R513B;R515A;R515B;R516A;R600;R600a | 230 V | 220 V |  |  |  | 230 V | 220 V |  | No | All
032L2299 | Product | Solenoid valve | Solenoid valve, EVR 10, Solder, ODF, 1/2 in, 2.2 m³/h, Function: NO |  | 13.5 mm | -40 - Coil dependent |  |  | UL |  | No |  |  | 2.600 gal/min |  | Straightway |  |  |  |  | NO | 032L1291 | Solder, ODF | 1/2 in |  | 2.200 m³/h |  | No | 45.2 bar | 655 psig | 21 bar |  |  | 21 bar |  | 305 psi |  | 305 psi |  | 105 °C | -40 °C | 0.030 bar | 0.440 psi |  | Solder, ODF | 1/2 in |  | Industrial pack | EVR | [7 empty] | R1234yf;R1234ze(E);R125;R134a;R152a;R22;R290;R32;R404A;R407A;R407C;R407F;R407H;R410A;R413A;R417A;R422A;R422B;R422D;R438A;R442A;R444B;R447A;R447B;R448A;R449A;R449B;R450A;R452A;R452B;R454A;R454B;R454C;R455A;R463A;R507A;R512A;R513A;R513B;R515A;R515B;R516A;R600;R600a | [8 empty] | Yes | All
032L4133 | Product | Solenoid valve | Solenoid valve, EVR 10, Solder, ODF, 12 mm, 2.2 m³/h, Function: NC |  | 13.5 mm | -40 - 80 °C |  |  |  |  | Yes | Connection Box | BE230CS | 2.600 gal/min |  | Straightway |  | IP67 |  | 50/60 Hz | NC |  | Solder, ODF |  | 12.00 mm | 2.200 m³/h |  | No | 45.2 bar | 655 psig | 38 bar |  |  | 20 bar | 38 bar | 550 psi |  | 290 psi | 550 psi | 105 °C | -40 °C | 0.030 bar | 0.440 psi | Coil Dependent | Solder, ODF |  | 12.00 mm | Multi pack | EVR | 14-17 W |  |  | 17.0 W | 14.0 W |  |  | R1234yf;R1234ze(E);R125;R134a;R152a;R22;R290;R32;R404A;R407A;R407C;R407F;R407H;R410A;R413A;R417A;R422A;R422B;R422D;R438A;R442A;R444B;R447A;R447B;R448A;R449A;R449B;R450A;R452A;R452B;R454A;R454B;R454C;R455A;R463A;R507A;R512A;R513A;R513B;R515A;R515B;R516A;R600;R600a | 230 V | 220 V | 230 V | 220 V |  | 230 V | 220 V |  | Yes | All
032L3194 | Product | Solenoid valve | Solenoid valve, EVR 10, Solder, ODF, 1/2 in, 2.2 m³/h, Function: NC |  | 13.5 mm | -40 - Coil dependent |  |  | UL |  | No |  |  | 2.600 gal/min |  | Straightway |  |  |  |  | NC |  | Solder, ODF | 1/2 in |  | 2.200 m³/h |  | No | 45.2 bar | 655 psig | 38 bar |  |  | 20 bar | 38 bar | 550 psi |  | 290 psi | 550 psi | 105 °C | -40 °C | 0.030 bar | 0.440 psi | Coil Dependent | Solder, ODF | 1/2 in |  | Industrial pack | EVR | [7 empty] | R1234yf;R1234ze(E);R125;R134a;R152a;R22;R290;R32;R404A;R407A;R407C;R407F;R407H;R410A;R413A;R417A;R422A;R422B;R422D;R438A;R442A;R444B;R447A;R447B;R448A;R449A;R449B;R450A;R452A;R452B;R454A;R454B;R454C;R455A;R463A;R507A;R512A;R513A;R513B;R515A;R515B;R516A;R600;R600a | [8 empty] | Yes | All
032L4117 | Product | Solenoid valve | Solenoid valve, EVR 10, Solder, ODF, 16 mm, 2.2 m³/h, Function: NC |  | 13.5 mm | -40 - 80 °C |  |  |  |  | Yes |  |  | 2.600 gal/min |  | Straightway |  | IP67 |  | 50/60 Hz | NC |  | Solder, ODF |  | 16.00 mm | 2.200 m³/h |  | No | 45.2 bar | 655 psig | 38 bar |  |  | 20 bar | 38 bar | 550 psi |  | 290 psi | 550 psi | 105 °C | -40 °C | 0.030 bar | 0.440 psi | Coil Dependent | Solder, ODF |  | 16.00 mm | Multi pack | EVR | 14-17 W | [6 empty] | R1234yf;R1234ze(E);R125;R134a;R152a;R22;R290;R32;R404A;R407A;R407C;R407F;R407H;R410A;R413A;R417A;R422A;R422B;R422D;R438A;R442A;R444B;R447A;R447B;R448A;R449A;R449B;R450A;R452A;R452B;R454A;R454B;R454C;R455A;R463A;R507A;R512A;R513A;R513B;R515A;R515B;R516A;R600;R600a | [5 empty] | 230 V | 220 V |  | No | All
032L4228 | Product | Solenoid valve | Solenoid valve, EVR 10, Solder, ODF, 5/8 in, 2.2 m³/h, Function: NC |  | 13.5 mm | -40 - Coil dependent |  |  | UL |  | No |  |  | 2.600 gal/min |  | Straightway |  |  |  |  | NC |  | Solder, ODF | 5/8 in |  | 2.200 m³/h |  | No | 45.2 bar | 655 psig | 38 bar |  |  | 20 bar | 38 bar | 550 psi |  | 290 psi | 550 psi | 65 °C | -40 °C | 0.030 bar | 0.440 psi | Coil Dependent | Solder, ODF | 1/2 in |  | Industrial pack | EVR | [7 empty] | R1234yf;R1234ze(E);R125;R134a;R152a;R22;R290;R32;R404A;R407A;R407C;R407F;R407H;R410A;R413A;R417A;R422A;R422B;R422D;R438A;R442A;R444B;R447A;R447B;R448A;R449A;R449B;R450A;R452A;R452B;R454A;R454B;R454C;R455A;R463A;R507A;R512A;R513A;R513B;R515A;R515B;R516A;R600;R600a | [8 empty] | Yes | All
032L5098 | Product | Solenoid valve | Solenoid valve, EVR 10, Solder, ODF, 5/8 in, 16 mm, 2.2 m³/h, Function: NC |  | 13.5 mm | -40 - 80 °C |  |  | EAC;UL |  | No |  |  | 2.600 gal/min |  | Straightway |  |  |  |  | NC | 032L1214 | Solder, ODF | 5/8 in | 16.00 mm | 2.200 m³/h |  | No | 45.2 bar | 655 psig | 38 bar |  |  | 20 bar | 38 bar | 550 psi |  | 290 psi | 550 psi | 105 °C | -40 °C | 0.030 bar | 0.440 psi | Coil Dependent | Solder, ODF | 5/8 in | 16.00 mm | Industrial pack | EVR | [7 empty] | R1234yf;R1234ze(E);R125;R134a;R152a;R22;R290;R32;R404A;R407A;R407C;R407F;R407H;R410A;R413A;R417A;R422A;R422B;R422D;R438A;R442A;R444B;R447A;R447B;R448A;R449A;R449B;R450A;R452A;R452B;R454A;R454B;R454C;R455A;R463A;R507A;R512A;R513A;R513B;R515A;R515B;R516A;R600;R600a | [8 empty] | No | All
032L7125 | Product | Solenoid valve | Solenoid valve, EVR 10, Solder, ODF, 3/8 in, 1.56 m³/h, Function: NC |  | 13.5 mm | -40 - 80 °C |  |  | EAC;LLC CDC EURO-TYSK;UL |  | No |  |  | 1.800 gal/min |  | Straightway |  |  |  |  | NC |  | Solder, ODF | 3/8 in |  | 1.560 m³/h |  | No | 45.2 bar | 655 psig | 38 bar |  |  | 20 bar | 38 bar | 550 psi |  | 290 psi | 550 psi | 105 °C | -40 °C | 0.030 bar | 0.440 psi | Coil Dependent | Solder, ODF | 3/8 in |  | Multi pack | EVR | [7 empty] | R1234yf;R1234ze(E);R125;R134a;R152a;R22;R290;R32;R404A;R407A;R407C;R407F;R407H;R410A;R413A;R417A;R422A;R422B;R422D;R438A;R442A;R444B;R447A;R447B;R448A;R449A;R449B;R450A;R452A;R452B;R454A;R454B;R454C;R455A;R463A;R507A;R512A;R513A;R513B;R515A;R515B;R516A;R600;R600a | [8 empty] | No | All
032L7149 | Product | Solenoid valve | Solenoid valve, EVR 10, Solder, ODF, 5/8 in, 2.2 m³/h, Function: NC |  | 13.5 mm | -40 - 80 °C |  |  | EAC;LLC CDC EURO-TYSK;UL |  | No |  |  | 2.400 gal/min |  | Straightway |  |  |  |  | NC |  | Solder, ODF | 5/8 in |  | 2.200 m³/h |  | Yes | 45.2 bar | 655 psig | 38 bar |  |  | 20 bar | 38 bar | 550 psi |  | 290 psi | 550 psi | 105 °C | -40 °C | 0.030 bar | 0.440 psi | Coil Dependent | Solder, ODF | 5/8 in |  | Multi pack | EVR | [7 empty] | R1234yf;R1234ze(E);R125;R134a;R152a;R22;R290;R32;R404A;R407A;R407C;R407F;R407H;R410A;R413A;R417A;R422A;R422B;R422D;R438A;R442A;R444B;R447A;R447B;R448A;R449A;R449B;R450A;R452A;R452B;R454A;R454B;R454C;R455A;R463A;R507A;R512A;R513A;R513B;R515A;R515B;R516A;R600;R600a | [8 empty] | No | All
032L8095 | Product | Solenoid valve | Solenoid valve, EVR 10, Flare, 1/2 in, 12 mm, 2.2 m³/h, Function: NC |  | 13.5 mm | -40 - 80 °C |  |  | EAC;LLC CDC EURO-TYSK;UL |  | No |  |  | 2.600 gal/min |  | Straightway |  |  |  |  | NC |  | Flare | 1/2 in | 12.00 mm | 2.200 m³/h |  | No | 45.2 bar | 655 psig | 38 bar |  |  | 20 bar | 38 bar | 550 psi |  | 290 psi | 550 psi | 105 °C | -40 °C | 0.030 bar | 0.440 psi | Coil Dependent | Flare | 1/2 in | 12.00 mm | Multi pack | EVR | [7 empty] | R1234yf;R1234ze(E);R125;R134a;R152a;R22;R32;R404A;R407A;R407C;R407F;R407H;R410A;R413A;R417A;R422A;R422B;R422D;R438A;R442A;R444B;R447A;R447B;R448A;R449A;R449B;R450A;R452A;R452B;R454A;R454B;R454C;R455A;R463A;R507A;R512A;R513A;R513B;R515A;R515B;R516A | [8 empty] | No | All
032L8090 | Product | Solenoid valve | Solenoid valve, EVR 10, Flare, 1/2 in, 12 mm, 2.2 m³/h, Function: NO |  | 13.5 mm | -40 - 80 °C |  |  | EAC;LLC CDC EURO-TYSK;UL |  | No |  |  | 2.600 gal/min |  | Straightway |  |  |  |  | NO |  | Flare | 1/2 in | 12.00 mm | 2.200 m³/h |  | No | 45.2 bar | 655 psig | 21 bar |  |  | 21 bar |  | 305 psi |  | 305 psi |  | 105 °C | -40 °C | 0.030 bar | 0.440 psi |  | Flare | 1/2 in | 12.00 mm | Multi pack | EVR | [7 empty] | R1234yf;R1234ze(E);R125;R134a;R152a;R22;R32;R404A;R407A;R407C;R407F;R407H;R410A;R413A;R417A;R422A;R422B;R422D;R438A;R442A;R444B;R447A;R447B;R448A;R449A;R449B;R450A;R452A;R452B;R454A;R454B;R454C;R455A;R463A;R507A;R512A;R513A;R513B;R515A;R515B;R516A | [8 empty] | No | All
032L8098 | Product | Solenoid valve | Solenoid valve, EVR 10, Flare, 5/8 in, 16 mm, 2.2 m³/h, Function: NC |  | 13.5 mm | -40 - 80 °C |  |  | EAC;LLC CDC EURO-TYSK;UL |  | No |  |  | 2.600 gal/min |  | Straightway |  |  |  |  | NC |  | Flare | 5/8 in | 16.00 mm | 2.200 m³/h |  | No | 45.2 bar | 655 psig | 38 bar |  |  | 20 bar | 38 bar | 550 psi |  | 290 psi | 550 psi | 105 °C | -40 °C | 0.030 bar | 0.440 psi | Coil Dependent | Flare | 5/8 in | 16.00 mm | Multi pack | EVR | [7 empty] | R1234yf;R1234ze(E);R125;R134a;R152a;R22;R32;R404A;R407A;R407C;R407F;R407H;R410A;R413A;R417A;R422A;R422B;R422D;R438A;R442A;R444B;R447A;R447B;R448A;R449A;R449B;R450A;R452A;R452B;R454A;R454B;R454C;R455A;R463A;R507A;R512A;R513A;R513B;R515A;R515B;R516A | [8 empty] | No | All
032L8263 | Product | Solenoid valve | Solenoid valve, EVR 10, Solder, ODF, 1/2 in, 2.2 m³/h, Function: NC |  | 13.5 mm | -40 - 80 °C |  |  |  | 0.500 m | Yes | Cable | BF100CS | 2.600 gal/min |  | Straightway |  | IP67 |  | 50/60 Hz | NC |  | Solder, ODF | 1/2 in |  | 2.200 m³/h |  | No | 45.2 bar | 655 psig | 38 bar |  |  | 20 bar | 38 bar | 550 psi |  | 290 psi | 550 psi | 105 °C | -40 °C | 0.030 bar | 0.440 psi | Coil Dependent | Solder, ODF | 1/2 in |  | Multi pack | EVR | 12-14 W |  |  | 14.0 W | 12.0 W |  |  | R1234yf;R1234ze(E);R125;R134a;R152a;R22;R290;R32;R404A;R407A;R407C;R407F;R407H;R410A;R413A;R417A;R422A;R422B;R422D;R438A;R442A;R444B;R447A;R447B;R448A;R449A;R449B;R450A;R452A;R452B;R454A;R454B;R454C;R455A;R463A;R507A;R512A;R513A;R513B;R515A;R515B;R516A;R600;R600a | 100 V |  | 100 V |  | 100 V |  |  |  | Yes | All
032L8284 | Product | Solenoid valve | Solenoid valve, EVR 10, Flare, 1/2 in, 12 mm, 2.2 m³/h, Function: NC |  | 13.5 mm | -40 - 80 °C |  |  |  | 0.500 m | Yes | Cable | BF200CS | 2.600 gal/min |  | Straightway |  | IP67 |  | 50/60 Hz | NC |  | Flare | 1/2 in | 12.00 mm | 2.200 m³/h |  | No | 43.0 bar | 624 psig | 38 bar |  |  | 20 bar | 38 bar | 550 psi |  | 290 psi | 550 psi | 105 °C | -40 °C | 0.030 bar | 0.440 psi | Coil Dependent | Flare | 1/2 in | 12.00 mm | Multi pack | EVR | 10-12 W |  |  | 12.0 W | 10.0 W |  |  | R1234yf;R1234ze(E);R125;R134a;R22;R32;R404A;R407A;R407C;R407F;R407H;R410A;R413A;R417A;R422A;R422B;R422D;R438A;R442A;R444B;R447A;R447B;R448A;R449A;R449B;R450A;R452A;R452B;R454A;R454B;R454C;R455A;R463A;R507A;R512A;R513A;R513B;R515A;R515B;R516A | 200 V |  | 200 V |  | 200 V |  |  |  | Yes | All
032L8285 | Product | Solenoid valve | Solenoid valve, EVR 10, Solder, ODF, 1/2 in, 2.2 m³/h, Function: NC |  | 13.5 mm | -40 - 80 °C |  |  | EAC;LLC CDC EURO-TYSK;UL |  | No |  |  | 2.600 gal/min |  | Straightway |  |  |  |  | NC |  | Solder, ODF | 1/2 in |  | 2.200 m³/h |  | No | 45.2 bar | 655 psig | 38 bar |  |  | 20 bar | 38 bar | 550 psi |  | 290 psi | 550 psi | 105 °C | -40 °C | 0.030 bar | 0.440 psi | Coil Dependent | Solder, ODM | 1/2 in |  | Multi pack | EVR | [7 empty] | R1234yf;R1234ze(E);R125;R134a;R152a;R22;R290;R32;R404A;R407A;R407C;R407F;R407H;R410A;R413A;R417A;R422A;R422B;R422D;R438A;R442A;R444B;R447A;R447B;R448A;R449A;R449B;R450A;R452A;R452B;R454A;R454B;R454C;R455A;R463A;R507A;R512A;R513A;R513B;R515A;R515B;R516A;R600;R600a | [8 empty] | No | All
032L8278 | Product | Solenoid valve | Solenoid valve, EVR 10, Solder, ODF, 1/2 in, 2.2 m³/h, Function: NC |  | 13.5 mm | -40 - 80 °C |  |  |  | 0.500 m | Yes | Cable | BF200CS | 2.600 gal/min |  | Straightway |  | IP67 |  | 50/60 Hz | NC |  | Solder, ODF | 1/2 in |  | 2.200 m³/h |  | No | 45.2 bar | 655 psig | 38 bar |  |  | 20 bar | 38 bar | 550 psi |  | 290 psi | 550 psi | 105 °C | -40 °C | 0.030 bar | 0.440 psi | Coil Dependent | Solder, ODF | 1/2 in |  | Multi pack | EVR | 10-12 W |  |  | 12.0 W | 10.0 W |  |  | R1234yf;R1234ze(E);R125;R134a;R152a;R22;R290;R32;R404A;R407A;R407C;R407F;R407H;R410A;R413A;R417A;R422A;R422B;R422D;R438A;R442A;R444B;R447A;R447B;R448A;R449A;R449B;R450A;R452A;R452B;R454A;R454B;R454C;R455A;R463A;R507A;R512A;R513A;R513B;R515A;R515B;R516A;R600;R600a | 200 V |  | 200 V |  | 200 V |  |  |  | Yes | All
032L3195 | Product | Solenoid valve | Solenoid valve, EVR 10, Solder, ODM, 1/2 in, 2.2 m³/h, Function: NC |  | 13.5 mm | -40 - Coil dependent |  |  | UL |  | No |  |  | 2.600 gal/min |  | Straightway |  |  |  |  | NC |  | Solder, ODM | 1/2 in |  | 2.200 m³/h |  | No | 45.2 bar | 655 psig | 38 bar |  |  | 20 bar | 38 bar | 550 psi |  | 290 psi | 550 psi | 105 °C | -40 °C | 0.030 bar | 0.440 psi | Coil Dependent | Solder, ODF | 1/2 in |  | Industrial pack | EVR | [7 empty] | R1234yf;R1234ze(E);R125;R134a;R152a;R22;R290;R32;R404A;R407A;R407C;R407F;R407H;R410A;R413A;R417A;R422A;R422B;R422D;R438A;R442A;R444B;R447A;R447B;R448A;R449A;R449B;R450A;R452A;R452B;R454A;R454B;R454C;R455A;R463A;R507A;R512A;R513A;R513B;R515A;R515B;R516A;R600;R600a | [8 empty] | Yes | All
032L2214 | Product | Solenoid valve | Solenoid valve, EVR 10, Solder, ODF, 5/8 in, 16 mm, 2.2 m³/h, Function: NC |  | 13.5 mm |  | 80 °C | -40 °C | EAC;LLC CDC EURO-TYSK;UL |  | No |  |  | 2.600 gal/min |  | Straightway |  |  |  |  | NC | 032L5098 | Solder, ODF | 5/8 in | 16.00 mm | 2.200 m³/h |  | No | 45.2 bar | 655 psig | 38 bar |  |  | 20 bar | 38 bar | 550 psi |  | 290 psi | 550 psi | 105 °C | -40 °C | 0.030 bar | 0.440 psi | Coil Dependent | Solder, ODF | 5/8 in | 16.00 mm | Multi pack | EVR | [7 empty] | R1234yf;R1234ze(E);R125;R134a;R152a;R22;R290;R32;R404A;R407A;R407C;R407F;R407H;R410A;R413A;R417A;R422A;R422B;R422D;R438A;R442A;R444B;R447A;R447B;R448A;R449A;R449B;R450A;R452A;R452B;R454A;R454B;R454C;R455A;R463A;R507A;R512A;R513A;R513B;R515A;R515B;R516A;R600;R600a | [8 empty] | Yes | No
032L2217 | Product | Solenoid valve | Solenoid valve, EVR 10, Solder, ODF, 1/2 in, 2.2 m³/h, Function: NC |  | 13.5 mm |  | 80 °C | -40 °C | EAC;LLC CDC EURO-TYSK;UL |  | No |  |  | 2.600 gal/min |  | Straightway |  |  |  |  | NC | 032L2298 | Solder, ODF | 1/2 in |  | 2.200 m³/h |  | No | 45.2 bar | 655 psig | 38 bar |  |  | 20 bar | 38 bar | 550 psi |  | 290 psi | 550 psi | 105 °C | -40 °C | 0.030 bar | 0.440 psi | Coil Dependent | Solder, ODF | 1/2 in |  | Multi pack | EVR | [7 empty] | R1234yf;R1234ze(E);R125;R134a;R152a;R22;R290;R32;R404A;R407A;R407C;R407F;R407H;R410A;R413A;R417A;R422A;R422B;R422D;R438A;R442A;R444B;R447A;R447B;R448A;R449A;R449B;R450A;R452A;R452B;R454A;R454B;R454C;R455A;R463A;R507A;R512A;R513A;R513B;R515A;R515B;R516A;R600;R600a | [8 empty] | Yes | No
032F1206 | Product | Solenoid valve | Solenoid valve, EVR 3, Solder, ODF, 1/4 in, 0.27 m³/h, Function: NC |  | 13.5 mm | -40 - 80 °C |  |  | EAC;LLC CDC TYSK |  | No |  |  | 0.310 gal/min |  | Straightway |  |  |  |  | NC | 032F1270 | Solder, ODF | 1/4 in |  | 0.270 m³/h |  | No | 45.2 bar | 655 psig | 38 bar |  |  |  |  | 550 psi |  |  |  | 105 °C | -40 °C | 0.000 bar |  | Coil Dependent | Solder, ODF | 1/4 in |  | Multi pack | EVR | [7 empty] | R1234yf;R1234ze(E);R125;R134a;R152a;R22;R290;R32;R404A;R407A;R407C;R407F;R407H;R410A;R413A;R417A;R422A;R422B;R422D;R438A;R442A;R444B;R447A;R447B;R448A;R449A;R449B;R450A;R452A;R452B;R454A;R454B;R454C;R455A;R463A;R507A;R512A;R513A;R513B;R515A;R515B;R516A;R600;R600a | [8 empty] | No | All
032F1207 | Product | Solenoid valve | Solenoid valve, EVR 3, Solder, ODF, 6 mm, 0.27 m³/h, Function: NC |  | 13.5 mm | -40 - 80 °C |  |  | EAC;LLC CDC TYSK |  | No |  |  | 0.310 gal/min |  | Straightway |  |  |  |  | NC | 032F7261 | Solder, ODF |  | 6.00 mm | 0.270 m³/h |  | No | 45.2 bar | 655 psig | 38 bar |  |  |  |  | 550 psi |  |  |  | 105 °C | -40 °C | 0.000 bar |  | Coil Dependent | Solder, ODF |  | 6.00 mm | Multi pack | EVR | [7 empty] | R1234yf;R1234ze(E);R125;R134a;R152a;R22;R290;R32;R404A;R407A;R407C;R407F;R407H;R410A;R413A;R417A;R422A;R422B;R422D;R438A;R442A;R444B;R447A;R447B;R448A;R449A;R449B;R450A;R452A;R452B;R454A;R454B;R454C;R455A;R463A;R507A;R512A;R513A;R513B;R515A;R515B;R516A;R600;R600a | [8 empty] | No | All
032F1158 | Product | Solenoid valve | Solenoid valve, EVR 3, Solder, ODF, 3/8 in, 0.27 m³/h, Function: NC |  | 13.5 mm | -40 - Coil dependent |  |  |  |  | No |  |  | 0.310 gal/min |  | Straightway |  |  |  |  | NC |  | Solder, ODF | 3/8 in |  | 0.270 m³/h |  | No | 45.2 bar | 655 psig | [6 empty] | 350 psi |  |  | 105 °C | -40 °C | 0.000 bar |  |  | Solder, ODM | 3/8 in |  | Multi pack | EVR | [7 empty] | R1234yf;R1234ze(E);R125;R134a;R152a;R22;R290;R32;R404A;R407A;R407C;R407F;R407H;R410A;R413A;R417A;R422A;R422B;R422D;R438A;R442A;R444B;R447A;R447B;R448A;R449A;R449B;R450A;R452A;R452B;R454A;R454B;R454C;R455A;R463A;R507A;R512A;R513A;R513B;R515A;R515B;R516A;R600;R600a | [8 empty] | No | All
032F1157 | Product | Solenoid valve | Solenoid valve, EVR 3, Solder, ODF, 3/8 in, 0.27 m³/h, Function: NC |  | 13.5 mm | -40 - Coil dependent |  |  | C UL US LISTED;EAC;LLC CDC TYSK |  | No |  |  | 0.310 gal/min |  | Straightway |  |  |  |  | NC |  | Solder, ODF | 3/8 in |  | 0.270 m³/h |  | No | 45.2 bar | 655 psig | [6 empty] | 350 psi |  |  | 105 °C | -40 °C | 0.000 bar |  |  | Solder, ODF | 3/8 in |  | Multi pack | EVR | [7 empty] | R1234yf;R1234ze(E);R125;R134a;R152a;R22;R290;R32;R404A;R407A;R407C;R407F;R407H;R410A;R413A;R417A;R422A;R422B;R422D;R438A;R442A;R444B;R447A;R447B;R448A;R449A;R449B;R450A;R452A;R452B;R454A;R454B;R454C;R455A;R463A;R507A;R512A;R513A;R513B;R515A;R515B;R516A;R600;R600a | [8 empty] | No | All
032F1156 | Product | Solenoid valve | Solenoid valve, EVR 3, Solder, ODF, 1/4 in, 0.27 m³/h, Function: NC |  | 13.5 mm | -40 - Coil dependent |  |  | C UL US LISTED;EAC;LLC CDC TYSK |  | No |  |  | 0.310 gal/min |  | Straightway |  |  |  |  | NC |  | Solder, ODF | 1/4 in |  | 0.270 m³/h |  | No | 45.2 bar | 655 psig | 38 bar |  |  |  |  | 550 psi |  |  |  | 105 °C | -40 °C | 0.000 bar |  |  | Solder, ODF | 1/4 in |  | Multi pack | EVR | [7 empty] | R1234yf;R1234ze(E);R125;R134a;R152a;R22;R290;R32;R404A;R407A;R407C;R407F;R407H;R410A;R413A;R417A;R422A;R422B;R422D;R438A;R442A;R444B;R447A;R447B;R448A;R449A;R449B;R450A;R452A;R452B;R454A;R454B;R454C;R455A;R463A;R507A;R512A;R513A;R513B;R515A;R515B;R516A;R600;R600a | [8 empty] | No | All
032F1208 | Product | Solenoid valve | Solenoid valve, EVR 3, Solder, ODF, 10 mm, 0.27 m³/h, Function: NC |  | 13.5 mm | -40 - 80 °C |  |  | EAC;LLC CDC TYSK |  | No |  |  | 0.310 gal/min |  | Straightway |  |  |  |  | NC |  | Solder, ODF |  | 10.00 mm | 0.270 m³/h |  | No | 45.2 bar | 655 psig | 38 bar |  |  |  |  | 550 psi |  |  |  | 105 °C | -40 °C | 0.000 bar |  | Coil Dependent | Solder, ODF |  | 10.00 mm | Multi pack | EVR | [7 empty] | R1234yf;R1234ze(E);R125;R134a;R152a;R22;R290;R32;R404A;R407A;R407C;R407F;R407H;R410A;R413A;R417A;R422A;R422B;R422D;R438A;R442A;R444B;R447A;R447B;R448A;R449A;R449B;R450A;R452A;R452B;R454A;R454B;R454C;R455A;R463A;R507A;R512A;R513A;R513B;R515A;R515B;R516A;R600;R600a | [8 empty] | No | All
032F1204 | Product | Solenoid valve | Solenoid valve, EVR 3, Solder, ODF, 3/8 in, 0.27 m³/h, Function: NC |  | 13.5 mm | -40 - 80 °C |  |  | EAC;LLC CDC TYSK |  | No |  |  | 0.310 gal/min |  | Straightway |  |  |  |  | NC | 032F5084 | Solder, ODF | 3/8 in |  | 0.270 m³/h |  | No | 45.2 bar | 655 psig | 38 bar |  |  |  |  | 550 psi |  |  |  | 105 °C | -40 °C | 0.000 bar |  | Coil Dependent | Solder, ODF | 3/8 in |  | Multi pack | EVR | [7 empty] | R1234yf;R1234ze(E);R125;R134a;R152a;R22;R290;R32;R404A;R407A;R407C;R407F;R407H;R410A;R413A;R417A;R422A;R422B;R422D;R438A;R442A;R444B;R447A;R447B;R448A;R449A;R449B;R450A;R452A;R452B;R454A;R454B;R454C;R455A;R463A;R507A;R512A;R513A;R513B;R515A;R515B;R516A;R600;R600a | [8 empty] | No | All
032F1220 | Product | Solenoid valve | Solenoid valve, EVR 3, Solder, ODF, 1/4 in, 0.25 m³/h, Function: NC |  | 13.5 mm | -40 - Coil dependent |  |  | EAC |  | No |  |  | 0.290 gal/min |  | Straightway |  |  |  |  | NC |  | Solder, ODF | 1/4 in |  | 0.250 m³/h |  | No | 45.2 bar | 655 psig | 38 bar |  |  |  |  | 550 psi |  |  |  | 105 °C | -40 °C | 0.000 bar |  | Coil Dependent | Solder, ODM | 1/4 in |  | Industrial pack | EVR | [7 empty] | R1234yf;R1234ze(E);R125;R134a;R152a;R22;R290;R32;R404A;R407A;R407C;R407F;R410A;R417A;R448A;R449A;R450A;R452A;R507A;R600;R600a | [8 empty] | Yes | No
032F1270 | Product | Solenoid valve | Solenoid valve, EVR 3, Solder, ODF, 1/4 in, 0.27 m³/h, Function: NC |  | 13.5 mm | -40 - Coil dependent |  |  | EAC;LLC CDC TYSK |  | No |  |  | 0.310 gal/min |  | Straightway |  |  |  |  | NC | 032F1206 | Solder, ODF | 1/4 in |  | 0.270 m³/h |  | No | 45.2 bar | 655 psig | 38 bar |  |  |  |  | 550 psi |  |  |  | 105 °C | -40 °C | 0.000 bar |  | Coil Dependent | Solder, ODF | 1/4 in |  | Industrial pack | EVR | [7 empty] | R1234yf;R1234ze(E);R125;R134a;R152a;R22;R290;R32;R404A;R407A;R407C;R407F;R407H;R410A;R413A;R417A;R422A;R422B;R422D;R438A;R442A;R444B;R447A;R447B;R448A;R449A;R449B;R450A;R452A;R452B;R454A;R454B;R454C;R455A;R463A;R507A;R512A;R513A;R513B;R515A;R515B;R516A;R600;R600a | [8 empty] | No | All
032F204333 | Product | Solenoid valve | Solenoid valve, EVR 3, Solder, ODF, 1/4 in, 0.27 m³/h, Function: NC |  | 13.5 mm | -40 - 80 °C |  |  | EAC;LLC CDC TYSK |  | Yes | Connection Box | BE240AS | 0.31 gal/min |  | Straightway |  | IP67 |  | 50 Hz | NC |  | Solder, ODF | 1/4 in |  | 0.27 m³/h |  | No | 45.2 bar | 655 psig | 38 bar |  |  |  |  | 550 psi |  |  |  | 105 °C | -40 °C | 0.000 bar |  | 21 bar | Solder, ODF | 1/4 in |  | Multi pack | EVR | 10 W |  |  | 11.0 W |  |  |  | R1234yf;R1234ze(E);R125;R134a;R152a;R22;R290;R32;R404A;R407A;R407C;R407F;R407H;R410A;R413A;R417A;R422A;R422B;R422D;R438A;R442A;R444B;R447A;R447B;R448A;R449A;R449B;R450A;R452A;R452B;R454A;R454B;R454C;R455A;R463A;R507A;R512A;R513A;R513B;R515A;R515B;R516A;R600;R600a | 240 V |  |  |  | 240 V |  |  |  | No | All
032F204231 | Product | Solenoid valve | Solenoid valve, EVR 3, Solder, ODF, 1/4 in, 0.27 m³/h, Function: NC |  | 13.5 mm | -40 - 80 °C |  |  | EAC;LLC CDC TYSK | 1.000 m | Yes | Cable | BF230AS | 0.310 gal/min |  | Straightway |  | IP67 |  | 50 Hz | NC |  | Solder, ODF | 1/4 in |  | 0.270 m³/h |  | No | 45.2 bar | 655 psig | 38 bar |  |  |  |  | 550 psi |  |  |  | 105 °C | -40 °C | 0.000 bar |  | 21 bar | Solder, ODF | 1/4 in |  | Multi pack | EVR | 10 W |  |  | 12.0 W |  |  |  | R1234yf;R1234ze(E);R125;R134a;R152a;R22;R290;R32;R404A;R407A;R407C;R407F;R407H;R410A;R413A;R417A;R422A;R422B;R422D;R438A;R442A;R444B;R447A;R447B;R448A;R449A;R449B;R450A;R452A;R452B;R454A;R454B;R454C;R455A;R463A;R507A;R512A;R513A;R513B;R515A;R515B;R516A;R600;R600a | 230 V | 220 V |  |  |  | 230 V | 220 V |  | No | All
032F205332 | Product | Solenoid valve | Solenoid valve, EVR 3, Solder, ODF, 6 mm, 0.27 m³/h, Function: NC |  | 13.5 mm | -40 - 80 °C |  |  | EAC;LLC CDC TYSK |  | Yes | Connection Box | BE230CS | 0.310 gal/min |  | Straightway |  | IP67 |  | 50/60 Hz | NC |  | Solder, ODF |  | 6.00 mm | 0.270 m³/h |  | No | 45.2 bar | 655 psig | 38 bar |  |  |  |  | 550 psi |  |  |  | 105 °C | -40 °C | 0.000 bar |  | 21 bar | Solder, ODF |  | 6.00 mm | Multi pack | EVR | 10 W |  |  | 17.0 W | 14.0 W |  |  | R1234yf;R1234ze(E);R125;R134a;R152a;R22;R290;R32;R404A;R407A;R407C;R407F;R407H;R410A;R413A;R417A;R422A;R422B;R422D;R438A;R442A;R444B;R447A;R447B;R448A;R449A;R449B;R450A;R452A;R452B;R454A;R454B;R454C;R455A;R463A;R507A;R512A;R513A;R513B;R515A;R515B;R516A;R600;R600a | 230 V | 220 V | 230 V | 220 V |  | 230 V | 220 V |  | No | All
032F1940 | Product | Solenoid valve | Solenoid valve, EVR 3, Solder, ODF, 3/8 in, 0.27 m³/h, Function: NC |  | 13.5 mm | -40 - 80 °C |  |  | LLC CDC TYSK |  | No |  |  | 0.310 gal/min |  | Straightway |  |  |  |  | NC |  | Solder, ODF | 3/8 in |  | 0.270 m³/h |  | No | 45.2 bar | 655 psig | 38 bar |  |  |  |  | 550 psi |  |  |  | 105 °C | -40 °C | 0.000 bar |  | Coil Dependent | Solder, ODM | 3/8 in |  | Multi pack | EVR | [7 empty] | R1234yf;R1234ze(E);R125;R134a;R152a;R22;R290;R32;R404A;R407A;R407C;R407F;R407H;R410A;R413A;R417A;R422A;R422B;R422D;R438A;R442A;R444B;R447A;R447B;R448A;R449A;R449B;R450A;R452A;R452B;R454A;R454B;R454C;R455A;R463A;R507A;R512A;R513A;R513B;R515A;R515B;R516A;R600;R600a | [8 empty] | Yes | All
032F204331 | Product | Solenoid valve | Solenoid valve, EVR 3, Solder, ODF, 1/4 in, 0.27 m³/h, Function: NC |  | 13.5 mm | -40 - 80 °C |  |  | EAC;LLC CDC TYSK |  | Yes | Connection Box | BE230AS | 0.310 gal/min |  | Straightway |  | IP67 |  | 50 Hz | NC |  | Solder, ODF | 1/4 in |  | 0.270 m³/h |  | No | 45.2 bar | 655 psig | 38 bar |  |  |  |  | 550 psi |  |  |  | 105 °C | -40 °C | 0.000 bar |  | 21 bar | Solder, ODF | 1/4 in |  | Multi pack | EVR | 10 W |  |  | 12.0 W |  |  |  | R1234yf;R1234ze(E);R125;R134a;R152a;R22;R290;R32;R404A;R407A;R407C;R407F;R407H;R410A;R413A;R417A;R422A;R422B;R422D;R438A;R442A;R444B;R447A;R447B;R448A;R449A;R449B;R450A;R452A;R452B;R454A;R454B;R454C;R455A;R463A;R507A;R512A;R513A;R513B;R515A;R515B;R516A;R600;R600a | 230 V | 220 V |  |  |  | 230 V | 220 V |  | No | All
032F205331 | Product | Solenoid valve | Solenoid valve, EVR 3, Solder, ODF, 6 mm, 0.27 m³/h, Function: NC |  | 13.5 mm | -40 - 80 °C |  |  | EAC;LLC CDC TYSK |  | Yes | Connection Box | BE230AS | 0.310 gal/min |  | Straightway |  | IP67 |  | 50 Hz | NC |  | Solder, ODF |  | 6.00 mm | 0.270 m³/h |  | No | 45.2 bar | 655 psig | 38 bar |  |  |  |  | 550 psi |  |  |  | 105 °C | -40 °C | 0.000 bar |  | 21 bar | Solder, ODF |  | 6.00 mm | Multi pack | EVR | 10 W |  |  | 12.0 W |  |  |  | R1234yf;R1234ze(E);R125;R134a;R152a;R22;R290;R32;R404A;R407A;R407C;R407F;R407H;R410A;R413A;R417A;R422A;R422B;R422D;R438A;R442A;R444B;R447A;R447B;R448A;R449A;R449B;R450A;R452A;R452B;R454A;R454B;R454C;R455A;R463A;R507A;R512A;R513A;R513B;R515A;R515B;R516A;R600;R600a | 230 V | 220 V |  |  |  | 230 V | 220 V |  | No | All
032F205732 | Product | Solenoid valve | Solenoid valve, EVR 3, Solder, ODF, 10 mm, 0.27 m³/h, Function: NC |  | 13.5 mm | -40 - 80 °C |  |  | LLC CDC TYSK |  | Yes | Connection Box | BE230CS | 0.310 gal/min |  | Straightway |  | IP67 |  | 50/60 Hz | NC |  | Solder, ODF |  | 10.00 mm | 0.270 m³/h |  | No | 45.2 bar | 655 psig | 38 bar |  |  |  |  | 550 psi |  |  |  | 105 °C | -40 °C | 0.000 bar |  | 21 bar | Solder, ODF |  | 10.00 mm | Multi pack | EVR | 10 W |  |  | 17.0 W | 14.0 W |  |  | R1234yf;R1234ze(E);R125;R134a;R152a;R22;R290;R32;R404A;R407A;R407C;R407F;R407H;R410A;R413A;R417A;R422A;R422B;R422D;R438A;R442A;R444B;R447A;R447B;R448A;R449A;R449B;R450A;R452A;R452B;R454A;R454B;R454C;R455A;R463A;R507A;R512A;R513A;R513B;R515A;R515B;R516A;R600;R600a | 230 V | 220 V | 230 V | 220 V |  | 230 V | 220 V |  | No | All
032F205731 | Product | Solenoid valve | Solenoid valve, EVR 3, Solder, ODF, 10 mm, 0.27 m³/h, Function: NC |  | 13.5 mm | -40 - 80 °C |  |  | EAC;LLC CDC TYSK |  | Yes | Connection Box | BE230AS | 0.310 gal/min |  | Straightway |  | IP67 |  | 50 Hz | NC |  | Solder, ODF |  | 10.00 mm | 0.270 m³/h |  | No | 45.2 bar | 655 psig | 38 bar |  |  |  |  | 550 psi |  |  |  | 105 °C | -40 °C | 0.000 bar |  | 21 bar | Solder, ODF |  | 10.00 mm | Multi pack | EVR | 10 W |  |  | 12.0 W |  |  |  | R1234yf;R1234ze(E);R125;R134a;R152a;R22;R290;R32;R404A;R407A;R407C;R407F;R407H;R410A;R413A;R417A;R422A;R422B;R422D;R438A;R442A;R444B;R447A;R447B;R448A;R449A;R449B;R450A;R452A;R452B;R454A;R454B;R454C;R455A;R463A;R507A;R512A;R513A;R513B;R515A;R515B;R516A;R600;R600a | 230 V | 220 V |  |  |  | 230 V | 220 V |  | No | All
032F3233 | Product | Solenoid valve | Solenoid valve, EVR 3, Solder, ODF, 6 mm, 0.27 m³/h, Function: NC |  | 13.5 mm | -40 - Coil dependent |  |  | EAC |  | No |  |  | 0.310 gal/min |  | Straightway |  |  |  |  | NC |  | Solder, ODF |  | 6.00 mm | 0.270 m³/h |  | No | 45.2 bar | 655 psig | 38 bar |  |  |  |  | 550 psi |  |  |  | 105 °C | -40 °C | 0.000 bar |  | Coil Dependent | Solder, ODF |  | 6.00 mm | Industrial pack | EVR | [7 empty] | R1234yf;R1234ze(E);R125;R134a;R152a;R22;R290;R32;R404A;R407A;R407C;R407F;R407H;R410A;R413A;R417A;R422A;R422B;R422D;R438A;R442A;R444B;R447A;R447B;R448A;R449A;R449B;R450A;R452A;R452B;R454A;R454B;R454C;R455A;R463A;R507A;R512A;R513A;R513B;R515A;R515B;R516A;R600;R600a | [8 empty] | Yes | All
032F3677 | Product | Solenoid valve | Solenoid valve, EVR 3, Solder, ODF, 1/4 in, 0.25 m³/h, Function: NC |  | 13.5 mm | -40 - 93 °C |  |  | EAC |  | No |  |  | 0.29 gal/min |  | Straightway |  |  |  |  | NC |  | Solder, ODF | 1/4 in |  | 0.25 m³/h |  | No | 34.5 bar | 500 psig | 38 bar |  |  |  |  | 550 psi |  |  |  | 90 °C | -40 °C |  |  |  | Solder, ODM | 1/4 in |  | Industrial pack | EVR | [7 empty] | R1234yf;R1234ze(E);R125;R134a;R152a;R22;R290;R32;R404A;R407A;R407C;R407F;R407H;R410A;R413A;R417A;R422A;R422B;R422D;R438A;R442A;R444B;R447A;R447B;R448A;R449A;R449B;R450A;R452A;R452B;R454A;R454B;R454C;R455A;R463A;R507A;R512A;R513A;R513B;R515A;R515B;R516A;R600;R600a | [8 empty] | Yes | No
032F5084 | Product | Solenoid valve | Solenoid valve, EVR 3, Solder, ODF, 3/8 in, 0.27 m³/h, Function: NC |  | 13.5 mm | -40 - Coil dependent |  |  | EAC;LLC CDC TYSK |  | No |  |  | 0.310 gal/min |  | Straightway |  |  |  |  | NC | 032F1204 | Solder, ODF | 3/8 in |  | 0.270 m³/h |  | No | 45.2 bar | 655 psig | 38 bar |  |  |  |  | 550 psi |  |  |  | 105 °C | -40 °C | 0.000 bar |  | Coil Dependent | Solder, ODF | 3/8 in |  | Industrial pack | EVR | [7 empty] | R1234yf;R1234ze(E);R125;R134a;R152a;R22;R290;R32;R404A;R407A;R407C;R407F;R407H;R410A;R413A;R417A;R422A;R422B;R422D;R438A;R442A;R444B;R447A;R447B;R448A;R449A;R449B;R450A;R452A;R452B;R454A;R454B;R454C;R455A;R463A;R507A;R512A;R513A;R513B;R515A;R515B;R516A;R600;R600a | [8 empty] | No | All
032F7105 | Product | Solenoid valve | Solenoid valve, EVR 3, Solder, ODF, 1/4 in, 0.27 m³/h, Function: NC |  | 13.5 mm | -40 - Coil dependent |  |  | C UL US LISTED;EAC;LLC CDC TYSK |  | No |  |  | 0.310 gal/min |  | Straightway |  |  |  |  | NC |  | Solder, ODF | 1/4 in |  | 0.270 m³/h |  | No | 45.2 bar | 655 psig | 38 bar |  |  |  |  | 550 psi | 350 psi |  |  | 105 °C | -40 °C | 0.000 bar |  |  | Solder, ODF | 1/4 in |  | Multi pack | EVR | [7 empty] | R1234yf;R1234ze(E);R125;R134a;R152a;R22;R290;R32;R404A;R407A;R407C;R407F;R407H;R410A;R413A;R417A;R422A;R422B;R422D;R438A;R442A;R444B;R447A;R447B;R448A;R449A;R449B;R450A;R452A;R452B;R454A;R454B;R454C;R455A;R463A;R507A;R512A;R513A;R513B;R515A;R515B;R516A;R600;R600a | [8 empty] | No | All
032F7261 | Product | Solenoid valve | Solenoid valve, EVR 3, Solder, ODF, 6 mm, 0.27 m³/h, Function: NC |  | 13.5 mm | -40 - Coil dependent |  |  | EAC;LLC CDC TYSK |  | No |  |  | 0.310 gal/min |  | Straightway |  |  |  |  | NC | 032F1207 | Solder, ODF |  | 6.00 mm | 0.270 m³/h |  | No | 45.2 bar | 655 psig | 38 bar |  |  |  |  | 550 psi |  |  |  | 105 °C | -40 °C | 0.000 bar |  | Coil Dependent | Solder, ODF |  | 6.00 mm | Industrial pack | EVR | [7 empty] | R1234yf;R1234ze(E);R125;R134a;R152a;R22;R290;R32;R404A;R407A;R407C;R407F;R407H;R410A;R413A;R417A;R422A;R422B;R422D;R438A;R442A;R444B;R447A;R447B;R448A;R449A;R449B;R450A;R452A;R452B;R454A;R454B;R454C;R455A;R463A;R507A;R512A;R513A;R513B;R515A;R515B;R516A;R600;R600a | [8 empty] | No | All
032F8105 | Product | Solenoid valve | Solenoid valve, EVR 3, Flare, 1/4 in, 6 mm, 0.27 m³/h, Function: NC |  | 13.5 mm | -40 - Coil dependent |  |  | EAC;LLC CDC TYSK |  | No |  |  | 0.310 gal/min |  | Straightway |  |  |  |  | NC |  | Flare | 1/4 in | 6.00 mm | 0.270 m³/h |  | No | 45.2 bar | 655 psig | 38 bar |  |  |  |  | 550 psi |  |  |  | 50 °C | -40 °C | 0.000 bar |  | Coil Dependent | Flare | 1/4 in | 6.00 mm | Multi pack | EVR | [7 empty] | R125;R134a;R22;R404A;R407A;R407C;R407F;R407H;R410A;R413A;R417A;R422A;R422B;R422D;R438A;R442A;R447A;R447B;R448A;R449A;R449B;R450A;R452A;R455A;R463A;R507A;R512A;R513A;R513B;R515A;R515B | [8 empty] | No | All
032F8116 | Product | Solenoid valve | Solenoid valve, EVR 3, Flare, 3/8 in, 10 mm, 0.27 m³/h, Function: NC |  | 13.5 mm | -40 - 80 °C |  |  | EAC;LLC CDC TYSK |  | No |  |  | 0.310 gal/min |  | Straightway |  |  |  |  | NC |  | Flare | 3/8 in | 10.00 mm | 0.270 m³/h |  | No | 45.2 bar | 655 psig | 38 bar |  |  |  |  | 550 psi |  |  |  | 105 °C | -40 °C | 0.000 bar |  | Coil Dependent | Flare | 3/8 in | 10.00 mm | Multi pack | EVR | [7 empty] | R1234yf;R1234ze(E);R125;R134a;R152a;R22;R32;R404A;R407A;R407C;R407F;R407H;R410A;R413A;R417A;R422A;R422B;R422D;R438A;R442A;R444B;R447A;R447B;R448A;R449A;R449B;R450A;R452A;R452B;R454A;R454B;R454C;R455A;R463A;R507A;R512A;R513A;R513B;R515A;R515B;R516A | [8 empty] | No | All
032F8117 | Product | Solenoid valve | Solenoid valve, EVR 3, Flare, 3/8 in, 10 mm, 0.27 m³/h, Function: NC |  | 13.5 mm | -40 - Coil dependent |  |  | EAC;LLC CDC TYSK |  | No |  |  | 0.310 gal/min |  | Straightway |  |  |  |  | NC | 032F8116 | Flare | 3/8 in | 10.00 mm | 0.270 m³/h |  | No | 45.2 bar | 655 psig | 38 bar |  |  |  |  | 550 psi |  |  |  | 105 °C | -40 °C | 0.000 bar |  | Coil Dependent | Flare | 3/8 in | 10.00 mm | Industrial pack | EVR | [7 empty] | R125;R134a;R22;R404A;R407A;R407C;R407F;R407H;R410A;R413A;R417A;R422A;R422B;R422D;R438A;R442A;R447A;R447B;R448A;R449A;R449B;R450A;R452A;R455A;R463A;R507A;R512A;R513A;R513B;R515A;R515B | [8 empty] | No | All
032F8106 | Product | Solenoid valve | Solenoid valve, EVR 3, Flare, 1/4 in, 6 mm, 0.27 m³/h, Function: NC |  | 13.5 mm | -40 - Coil dependent |  |  | C UL US LISTED;LLC CDC TYSK |  | No |  |  | 0.310 gal/min |  | Straightway |  |  |  |  | NC |  | Flare | 1/4 in | 6.00 mm | 0.270 m³/h |  | No | 45.2 bar | 655 psig | 38 bar |  |  |  |  | 550 psi | 350 psi |  |  | 105 °C | -40 °C | 0.000 bar |  |  | Flare | 1/4 in | 6.00 mm | Multi pack | EVR | [7 empty] | R125;R134a;R22;R404A;R407A;R407C;R407F;R407H;R410A;R413A;R417A;R422A;R422B;R422D;R438A;R442A;R447A;R447B;R448A;R449A;R449B;R450A;R452A;R455A;R463A;R507A;R512A;R513A;R513B;R515A;R515B | [8 empty] | No | All
032F8115 | Product | Solenoid valve | Solenoid valve, EVR 3, Flare, 3/8 in, 10 mm, 0.27 m³/h, Function: NC |  | 13.5 mm | -40 - Coil dependent |  |  | C UL US LISTED;EAC;LLC CDC TYSK |  | No |  |  | 0.310 gal/min |  | Straightway |  |  |  |  | NC |  | Flare | 3/8 in | 10.00 mm | 0.270 m³/h |  | No | 45.2 bar | 655 psig | 38 bar |  |  |  |  | 550 psi | 350 psi |  |  | 105 °C | -40 °C | 0.000 bar |  |  | Flare | 3/8 in | 10.00 mm | Multi pack | EVR | [7 empty] | R125;R134a;R22;R404A;R407A;R407C;R407F;R407H;R410A;R413A;R417A;R422A;R422B;R422D;R438A;R442A;R447A;R447B;R448A;R449A;R449B;R450A;R452A;R455A;R463A;R507A;R512A;R513A;R513B;R515A;R515B | [8 empty] | No | All
032F8108 | Product | Solenoid valve | Solenoid valve, EVR 3, Flare, 1/4 in, 6 mm, 0.27 m³/h, Function: NC |  | 13.5 mm | -40 - Coil dependent |  |  | EAC;LLC CDC TYSK |  | No |  |  | 0.310 gal/min |  | Straightway |  |  |  |  | NC | 032F8107 | Flare | 1/4 in | 6.00 mm | 0.270 m³/h |  | No | 45.2 bar | 655 psig | 38 bar |  |  |  |  | 550 psi |  |  |  | 105 °C | -40 °C | 0.000 bar |  | Coil Dependent | Flare | 1/4 in | 6.00 mm | Industrial pack | EVR | [7 empty] | R125;R134a;R22;R404A;R407A;R407C;R407F;R407H;R410A;R413A;R417A;R422A;R422B;R422D;R438A;R442A;R447A;R447B;R448A;R449A;R449B;R450A;R452A;R455A;R463A;R507A;R512A;R513A;R513B;R515A;R515B | [8 empty] | No | All
032F8114 | Product | Solenoid valve | Solenoid valve, EVR 3, Flare, 1/4 in, 6 mm, 0.27 m³/h, Function: NC |  | 13.5 mm | -40 - 80 °C |  |  | EAC |  | No |  |  | 0.310 gal/min |  | Straightway |  |  |  |  | NC |  | Flare | 1/4 in | 6.00 mm | 0.270 m³/h |  | No | 45.2 bar | 655 psig | 38 bar |  |  |  |  | 550 psi |  |  |  | 105 °C | -40 °C | 0.000 bar |  | Coil Dependent | Flare | 1/4 in | 6.00 mm | Multi pack | EVR | [7 empty] | R1234yf;R1234ze;R125;R134a;R152a;R22;R290;R32;R404A;R407A;R407C;R407F;R410A;R448A;R449A;R450A;R452A;R507;R600;R600a | [8 empty] | No | No
032F811031 | Product | Solenoid valve | Solenoid valve, EVR 3, Flare, 1/4 in, 6 mm, 0.27 m³/h, Function: NC |  | 13.5 mm | -40 - 80 °C |  |  | EAC;LLC CDC TYSK |  | Yes | Connection Box | BE230AS | 0.310 gal/min |  | Straightway |  | IP67 |  | 50 Hz | NC |  | Flare | 1/4 in | 6.00 mm | 0.270 m³/h |  | No | 45.2 bar | 655 psig | 38 bar |  |  |  |  | 550 psi |  |  |  | 105 °C | -40 °C | 0.000 bar |  | 21 bar | Flare | 1/4 in | 6.00 mm | Multi pack | EVR | 10 W |  |  | 12.0 W |  |  |  | R125;R134a;R22;R404A;R407A;R407C;R407F;R407H;R410A;R413A;R417A;R422A;R422B;R422D;R438A;R442A;R447A;R447B;R448A;R449A;R449B;R450A;R452A;R455A;R463A;R507A;R512A;R513A;R513B;R515A;R515B | 230 V | 220 V |  |  |  | 230 V | 220 V |  | No | All
032F8107 | Product | Solenoid valve | Solenoid valve, EVR 3, Flare, 1/4 in, 6 mm, 0.27 m³/h, Function: NC |  | 13.5 mm | -40 - 80 °C |  |  | EAC;LLC CDC TYSK |  | No |  |  | 0.310 gal/min |  | Straightway |  |  |  |  | NC | 032F8108 | Flare | 1/4 in | 6.00 mm | 0.270 m³/h |  | No | 45.2 bar | 655 psig | 38 bar |  |  |  |  | 550 psi |  |  |  | 105 °C | -40 °C | 0.000 bar |  | Coil Dependent | Flare | 1/4 in | 6.00 mm | Multi pack | EVR | [7 empty] | R1234yf;R1234ze(E);R125;R134a;R152a;R22;R32;R404A;R407A;R407C;R407F;R407H;R410A;R413A;R417A;R422A;R422B;R422D;R438A;R442A;R444B;R447A;R447B;R448A;R449A;R449B;R450A;R452A;R452B;R454A;R454B;R454C;R455A;R463A;R507A;R512A;R513A;R513B;R515A;R515B;R516A | [8 empty] | No | All
032F8152 | Product | Solenoid valve | Solenoid valve, EVR 3, Solder, ODF, 1/2 in, 0.27 m³/h, Function: NC |  | 13.5 mm | -40 - Coil dependent |  |  | C UL US LISTED |  | No |  |  | 0.310 gal/min |  | Straightway |  |  |  |  | NC |  | Solder, ODF | 1/2 in |  | 0.270 m³/h |  | No | 45.2 bar | 655 psig | 38 bar |  |  |  |  | 550 psi | 350 psi |  |  | 105 °C | -40 °C | 0.000 bar |  |  | Solder, ODF | 1/2 in |  | Industrial pack | EVR | [7 empty] | R1234yf;R1234ze(E);R125;R134a;R152a;R22;R290;R32;R404A;R407A;R407C;R407F;R407H;R410A;R413A;R417A;R422A;R422B;R422D;R438A;R442A;R444B;R447A;R447B;R448A;R449A;R449B;R450A;R452A;R452B;R454A;R454B;R454C;R455A;R463A;R507A;R512A;R513A;R513B;R515A;R515B;R516A;R600;R600a | [8 empty] | Yes | All
032F8261 | Product | Solenoid valve | Solenoid valve, EVR 3, Solder, ODF, 3/8 in, 0.27 m³/h, Function: NC |  |  | -40 - 80 °C |  |  |  | 0.500 m | Yes | Cable | BF100CS | 0.310 gal/min |  | Straightway |  | IP67 |  | 50/60 Hz | NC |  | Solder, ODF | 3/8 in |  | 0.270 m³/h |  | No | 45.2 bar | 655 psig | 38 bar |  |  |  |  | 550 psi |  |  |  | 105 °C | -40 °C | 0.000 bar |  |  | Solder, ODF | 3/8 in |  | Multi pack | EVR |  |  |  | 14.0 W | 12.0 W |  |  | R1234yf;R1234ze(E);R125;R134a;R152a;R22;R290;R32;R404A;R407A;R407C;R407F;R407H;R410A;R413A;R417A;R422A;R422B;R422D;R438A;R442A;R444B;R447A;R447B;R448A;R449A;R449B;R450A;R452A;R452B;R454A;R454B;R454C;R455A;R463A;R507A;R512A;R513A;R513B;R515A;R515B;R516A;R600;R600a | 100 V |  | 100 V |  | 100 V |  |  |  | Yes | All
032F8267 | Product | Solenoid valve | Solenoid valve, EVR 3, Flare, 3/8 in, 0.27 m³/h, Function: NC |  | 13.5 mm | -40 - 80 °C |  |  |  | 0.500 m | Yes | Cable | BF100CS | 0.310 gal/min |  | Straightway |  | IP67 |  | 50/60 Hz | NC |  | Flare | 3/8 in |  | 0.270 m³/h |  | No | 43.0 bar | 624 psig | 38 bar |  |  |  |  | 550 psi |  |  |  | 105 °C | -40 °C | 0.000 bar |  | 21 bar | Flare | 3/8 in |  | Multi pack | EVR |  |  |  | 14.0 W | 12.0 W |  |  | R125;R134a;R22;R404A;R407A;R407C;R407F;R407H;R410A;R413A;R417A;R422A;R422B;R422D;R438A;R442A;R447A;R447B;R448A;R449A;R449B;R450A;R452A;R455A;R463A;R507A;R512A;R513A;R513B;R515A;R515B | 100 V |  | 100 V |  | 100 V |  |  |  | Yes | All
032F8276 | Product | Solenoid valve | Solenoid valve, EVR 3, Solder, ODF, 3/8 in, 0.27 m³/h, Function: NC |  | 13.5 mm | -40 - 80 °C |  |  |  | 0.500 m | Yes | Cable | BF200CS | 0.310 gal/min |  | Straightway |  | IP67 |  | 50/60 Hz | NC |  | Solder, ODF | 3/8 in |  | 0.270 m³/h |  | No | 45.2 bar | 655 psig | 38 bar |  |  |  |  | 550 psi |  |  |  | 105 °C | -40 °C | 0.000 bar |  |  | Solder, ODF | 3/8 in |  | Multi pack | EVR | 10 W |  |  | 12.0 W | 10.0 W |  |  | R1234yf;R1234ze(E);R125;R134a;R152a;R22;R290;R32;R404A;R407A;R407C;R407F;R407H;R410A;R413A;R417A;R422A;R422B;R422D;R438A;R442A;R444B;R447A;R447B;R448A;R449A;R449B;R450A;R452A;R452B;R454A;R454B;R454C;R455A;R463A;R507A;R512A;R513A;R513B;R515A;R515B;R516A;R600;R600a | 200 V |  | 200 V |  | 200 V |  |  |  | Yes | All
032F8282 | Product | Solenoid valve | Solenoid valve, EVR 3, Flare, 3/8 in, 0.27 m³/h, Function: NC |  | 13.5 mm | -40 - 80 °C |  |  |  | 0.500 m | Yes | Cable | BF200CS | 0.310 gal/min |  | Straightway |  | IP67 |  | 50/60 Hz | NC |  | Flare | 3/8 in |  | 0.270 m³/h |  | No | 43.0 bar | 624 psig | 38 bar |  |  |  |  | 550 psi |  |  |  | 105 °C | -40 °C | 0.000 bar |  | 21 bar | Flare | 3/8 in |  | Multi pack | EVR | 10 W |  |  | 12.0 W | 10.0 W |  |  | R125;R134a;R22;R404A;R407A;R407C;R407F;R407H;R410A;R413A;R417A;R422A;R422B;R422D;R438A;R442A;R447A;R447B;R448A;R449A;R449B;R450A;R452A;R455A;R463A;R507A;R512A;R513A;R513B;R515A;R515B | 200 V |  | 200 V |  | 200 V |  |  |  | Yes | All
032G1004 | Product | Solenoid valve | Solenoid valve, EVR 3, Solder, ODF, 1/4 in, 0.27 m³/h, Function: NC |  | 13.5 mm | -40 - Coil dependent |  |  | EAC;LLC CDC TYSK |  | No |  |  | 0.310 gal/min |  | Straightway |  |  |  |  | NC |  | Solder, ODF | 1/4 in |  | 0.270 m³/h |  | No | 35.0 bar | 500 psig | 38 bar |  |  |  |  | 550 psi |  |  |  | 105 °C | -40 °C | 0.000 bar |  | Coil Dependent | Solder, ODF | 1/4 in |  | Multi pack | EVR | [7 empty] | R1234yf;R1234ze(E);R125;R134a;R152a;R22;R290;R32;R404A;R407A;R407C;R407F;R407H;R410A;R413A;R417A;R422A;R422B;R422D;R438A;R442A;R444B;R447A;R447B;R448A;R449A;R449B;R450A;R452A;R452B;R454A;R454B;R454C;R455A;R463A;R507A;R512A;R513A;R513B;R515A;R515B;R516A;R600;R600a | [8 empty] | No | All
032G1012 | Product | Solenoid valve | Solenoid valve, EVR 3, Solder, ODF, 6 mm, 0.27 m³/h, Function: NC |  | 13.5 mm | -40 - Coil dependent |  |  | LLC CDC TYSK |  | No |  |  | 0.310 gal/min |  | Straightway |  |  |  |  | NC |  | Solder, ODF |  | 6.00 mm | 0.270 m³/h |  | No | 45.2 bar | 655 psig | 38 bar |  |  |  |  | 550 psi |  |  |  | 105 °C | -40 °C | 0.000 bar |  | Coil Dependent | Solder, ODF |  | 6.00 mm | Industrial pack | EVR | [7 empty] | R1234yf;R1234ze(E);R125;R134a;R152a;R22;R290;R32;R404A;R407A;R407C;R407F;R407H;R410A;R413A;R417A;R422A;R422B;R422D;R438A;R442A;R444B;R447A;R447B;R448A;R449A;R449B;R450A;R452A;R452B;R454A;R454B;R454C;R455A;R463A;R507A;R512A;R513A;R513B;R515A;R515B;R516A;R600;R600a | [8 empty] | No | All
032G1003 | Product | Solenoid valve | Solenoid valve, EVR 3, Solder, ODF, 3/8 in, 0.27 m³/h, Function: NC |  | 13.5 mm | -40 - Coil dependent |  |  | EAC;LLC CDC TYSK |  | No |  |  | 0.310 gal/min |  | Straightway |  |  |  |  | NC |  | Solder, ODF | 3/8 in |  | 0.270 m³/h |  | No | 35.0 bar | 500 psig | 38 bar |  |  |  |  | 550 psi |  |  |  | 105 °C | -40 °C | 0.000 bar |  | Coil Dependent | Solder, ODF | 3/8 in |  | Multi pack | EVR | [7 empty] | R1234yf;R1234ze(E);R125;R134a;R152a;R22;R290;R32;R404A;R407A;R407C;R407F;R407H;R410A;R413A;R417A;R422A;R422B;R422D;R438A;R442A;R444B;R447A;R447B;R448A;R449A;R449B;R450A;R452A;R452B;R454A;R454B;R454C;R455A;R463A;R507A;R512A;R513A;R513B;R515A;R515B;R516A;R600;R600a | [8 empty] | No | All
032G1005 | Product | Solenoid valve | Solenoid valve, EVR 3, Solder, ODF, 6 mm, 0.27 m³/h, Function: NC |  | 13.5 mm | -40 - Coil dependent |  |  | EAC;LLC CDC TYSK |  | No |  |  | 0.310 gal/min |  | Straightway |  |  |  |  | NC |  | Solder, ODF |  | 6.00 mm | 0.270 m³/h |  | No | 35.0 bar | 500 psig | 38 bar |  |  |  |  | 550 psi |  |  |  | 105 °C | -40 °C | 0.000 bar |  | Coil Dependent | Solder, ODF |  | 6.00 mm | Multi pack | EVR | [7 empty] | R1234yf;R1234ze(E);R125;R134a;R152a;R22;R290;R32;R404A;R407A;R407C;R407F;R407H;R410A;R413A;R417A;R422A;R422B;R422D;R438A;R442A;R444B;R447A;R447B;R448A;R449A;R449B;R450A;R452A;R452B;R454A;R454B;R454C;R455A;R463A;R507A;R512A;R513A;R513B;R515A;R515B;R516A;R600;R600a | [8 empty] | No | All
032F1230 | Product | Solenoid valve | Solenoid valve, EVR 3, Solder, ODF, 3/8 in, 0.27 m³/h, Function: NC |  | 13.5 mm | -40 - 80 °C |  |  | EAC;LLC CDC TYSK |  | No |  |  | 0.310 gal/min |  | Straightway |  |  |  |  | NC | 032F5084 | Solder, ODF | 3/8 in |  | 0.270 m³/h |  | No | 45.2 bar | 655 psig | 38 bar |  |  |  |  | 550 psi |  |  |  | 105 °C | -40 °C | 0.000 bar |  | Coil Dependent | Solder, ODM | 3/8 in |  | Industrial pack | EVR | [7 empty] | R1234yf;R1234ze(E);R125;R134a;R152a;R22;R290;R32;R404A;R407A;R407C;R407F;R407H;R410A;R413A;R417A;R422A;R422B;R422D;R438A;R442A;R444B;R447A;R447B;R448A;R449A;R449B;R450A;R452A;R452B;R454A;R454B;R454C;R455A;R463A;R507A;R512A;R513A;R513B;R515A;R515B;R516A;R600;R600a | [8 empty] | Yes | All
032L2072 | Product | Solenoid valve | Solenoid valve, EVO 104 |  | 13.5 mm | -40 - 80 °C |  |  | EAC;LLC CDC TYSK |  | Yes | Plug, DIN 43650-A | BB230AS | 3.800 gal/min |  | Straightway |  | IP65 |  | 50 Hz | NC |  | Solder, ODF |  | 16.00 mm | 3.300 m³/h |  | No | 45.2 bar | 655 psig | 38 bar |  |  |  |  | 550 psi |  |  |  | 105 °C | -40 °C | 0.030 bar | 0.440 psi | Coil Dependent | Solder, ODF |  | 16.00 mm | Multi pack | EVO | 11 W |  |  | 11.0 W |  |  |  | R1234yf;R1234ze(E);R125;R134a;R152a;R22;R290;R32;R404A;R407A;R407C;R407F;R410A;R417A;R448A;R449A;R450A;R452A;R507A;R513A;R600;R600a | 230 V |  |  |  | 230 V |  |  |  | No | All
032F5046 | Product | Solenoid valve | Solenoid valve, EVU 6, Solder, ODF, 3/8 in, Function: NC |  | 9.0 mm | -40 - Coil dependent |  |  | EAC;LLC CDC TYSK;UR |  | No |  |  | 0.900 gal/min |  | Straightway |  |  |  |  | NC |  | Solder, ODF | 3/8 in |  | 0.800 m³/h |  | No | 70.0 bar | 1015 psig | [9 empty] | 105 °C | -40 °C | 0.020 bar |  | Coil Dependent | Solder, ODF | 3/8 in |  | Industrial pack | [8 empty] | R1233zd(E);R1234yf;R1234ze(E);R1270;R134a;R22/R407C;R23;R290;R32;R404A/R507A;R407A;R407F;R407H;R410A;R422B;R422D;R438A;R444B;R448A;R449A;R449B;R450A;R452A;R452B;R454A;R454B;R454C;R455A;R463A;R513A;R513B;R515A;R515B;R516A;R600;R600a;R744 | [8 empty] | No | All
032F5029 | Product | Solenoid valve | Solenoid valve, EVU 6, Solder, ODF, Function: NC |  | 9.0 mm | -40 - Coil dependent |  |  | EAC;LLC CDC TYSK;UR |  | No |  |  | 0.900 gal/min |  | Straightway |  |  |  |  | NC |  | Solder, ODF |  | 9.70 mm | 0.800 m³/h |  | No | 70.0 bar | 1015 psig | [9 empty] | 105 °C | -40 °C | 0.020 bar |  | Coil Dependent | Solder, ODF |  | 9.70 mm | Industrial pack | [8 empty] | R1233zd can't be used;R1234yf;R1234ze(E);R1270;R290;R32;R407A;R407F;R407H;R422B;R422D;R438A;R444B;R448A;R449A;R449B;R450A;R452A;R452B;R454A;R454B;R454C;R455A;R463A;R513A;R513B;R515A;R515B;R516A;R600;R600a | [8 empty] | Yes | No
032F5104 | Product | Solenoid valve | Solenoid valve, EVU 6, Solder, ODF, 3/8 in, Function: NC |  | 9.0 mm | -40 - Coil dependent |  |  | EAC;LLC CDC TYSK;UR |  | No |  |  | 0.900 gal/min |  | Straightway |  |  |  |  | NC |  | Solder, ODF | 3/8 in |  | 0.800 m³/h |  | No | 70.0 bar | 1015 psig | [9 empty] | 105 °C | -40 °C | 0.020 bar |  | Coil Dependent | Solder, ODF | 3/8 in |  | Industrial pack | [8 empty] | R1233zd(E);R1234yf;R1234ze(E);R1270;R134a;R22/R407C;R23;R290;R32;R404A/R507A;R407A;R407F;R407H;R410A;R422B;R422D;R438A;R444B;R448A;R449A;R449B;R450A;R452A;R452B;R454A;R454B;R454C;R455A;R463A;R513A;R513B;R515A;R515B;R516A;R600;R600a;R744 | [8 empty] | No | All
032F5047 | Product | Solenoid valve | Solenoid valve, EVU 6, Solder, ODF, Function: NC |  | 9.0 mm | -40 - Coil dependent |  |  | EAC;LLC CDC TYSK;UR |  | No |  |  | 0.900 gal/min |  | Straightway |  |  |  |  | NC |  | Solder, ODF |  | 10.00 mm | 0.800 m³/h |  | No | 70.0 bar | 1015 psig | [9 empty] | 105 °C | -40 °C | 0.020 bar |  | Coil Dependent | Solder, ODF |  | 10.00 mm | Industrial pack | [8 empty] | R1233zd(E);R1234yf;R1234ze(E);R1270;R134a;R22/R407C;R23;R290;R32;R404A/R507A;R407A;R407F;R407H;R410A;R422B;R422D;R438A;R444B;R448A;R449A;R449B;R450A;R452A;R452B;R454A;R454B;R454C;R455A;R463A;R513A;R513B;R515A;R515B;R516A;R600;R600a;R744 | [8 empty] | No | All
032F5048 | Product | Solenoid valve | Solenoid valve, EVU 6, Solder, ODF, Function: NC |  | 9.0 mm | -40 - Coil dependent |  |  | EAC;LLC CDC TYSK;UR |  | No |  |  | 0.900 gal/min |  | Straightway |  |  |  |  | NC |  | Solder, ODF |  | 12.00 mm | 0.800 m³/h |  | No | 70.0 bar | 1015 psig | [9 empty] | 105 °C | -40 °C | 0.020 bar |  | Coil Dependent | Solder, ODF |  | 12.00 mm | Industrial pack | [8 empty] | R1233zd(E);R1234yf;R1234ze(E);R1270;R134a;R22/R407C;R23;R290;R32;R404A/R507A;R407A;R407F;R407H;R410A;R422B;R422D;R438A;R444B;R448A;R449A;R449B;R450A;R452A;R452B;R454A;R454B;R454C;R455A;R463A;R513A;R513B;R515A;R515B;R516A;R600;R600a;R744 | [8 empty] | No | All
032F5049 | Product | Solenoid valve | Solenoid valve, EVU 6, Solder, ODF, 1/2 in, Function: NC |  | 9.0 mm | -40 - Coil dependent |  |  | EAC;LLC CDC TYSK;UR |  | No |  |  | 0.900 gal/min |  | Straightway |  |  |  |  | NC |  | Solder, ODF | 1/2 in |  | 0.800 m³/h |  | No | 70.0 bar | 1015 psig | [9 empty] | 105 °C | -40 °C | 0.020 bar |  | Coil Dependent | Solder, ODF | 1/2 in |  | Industrial pack | [8 empty] | R1233zd(E);R1234yf;R1234ze(E);R1270;R134a;R22/R407C;R23;R290;R32;R404A/R507A;R407A;R407F;R407H;R410A;R422B;R422D;R438A;R444B;R448A;R449A;R449B;R450A;R452A;R452B;R454A;R454B;R454C;R455A;R463A;R513A;R513B;R515A;R515B;R516A;R600;R600a;R744 | [8 empty] | No | All
032F6029 | Product | Solenoid valve | Solenoid valve, EVU 6, Solder, ODF, 1/2 in, Function: NC |  | 9.0 mm | -40 - Coil dependent |  |  | EAC;UR |  | No |  |  | 0.900 gal/min |  | Straightway |  |  |  |  | NC |  | Solder, ODF | 1/2 in |  | 0.800 m³/h |  | No | 70.0 bar | 1015 psig | [9 empty] | 105 °C | -40 °C | 0.020 bar |  | Coil Dependent | Solder, ODF | 3/8 in |  | Industrial pack | [8 empty] | R1233zd(E);R1234yf;R1234ze(E);R1270;R290;R32;R407A;R407F;R407H;R422B;R422D;R438A;R444B;R448A;R449A;R449B;R450A;R452A;R452B;R454A;R454B;R454C;R455A;R463A;R513A;R513B;R515A;R515B;R516A;R600;R600a | [8 empty] | Yes | No
032F801019 | Product | Solenoid valve | Solenoid valve, EVU 6, Solder, ODF, 1/2 in, Function: NC |  | 9.0 mm | -40 - 50 °C |  |  | EAC;UR |  | Yes | Connector DIN 43650 | AZ024C | 0.900 gal/min |  | Straightway |  | IP00 |  | 50/60 Hz | NC |  | Solder, ODF | 1/2 in |  | 0.800 m³/h |  | No | 70.0 bar | 1015 psig | [9 empty] | 105 °C | -40 °C | 0.020 bar |  | 36 bar | Solder, ODF | 1/2 in |  | Industrial pack |  | 7 W |  |  | 9.5 W | 7.0 W |  |  | R1233zd(E);R1234yf;R1234ze(E);R1270;R290;R32;R407A;R407F;R407H;R422B;R422D;R438A;R444B;R448A;R449A;R449B;R450A;R452A;R452B;R454A;R454B;R454C;R455A;R463A;R513A;R513B;R515A;R515B;R516A;R600;R600a | 24 V |  | 24 V |  | 24 V |  |  |  | Yes | No
032F8188 | Product | Solenoid valve | Solenoid valve, EVU 6, Solder, ODF, 1/2 in, Function: NC |  | 9.0 mm | -40 - Coil dependent |  |  | EAC;LLC CDC TYSK;UR |  | No |  |  | 0.900 gal/min |  | Straightway |  |  |  |  | NC |  | Solder, ODF | 1/2 in |  | 0.800 m³/h |  | No | 70.0 bar | 1015 psig | [9 empty] | 105 °C | -40 °C | 0.020 bar |  | Coil Dependent | Solder, ODF | 1/2 in |  | Industrial pack | [8 empty] | R1233zd(E);R1234yf;R1234ze(E);R1270;R134a;R22/R407C;R23;R290;R32;R404A/R507A;R407A;R407F;R407H;R410A;R422B;R422D;R438A;R444B;R448A;R449A;R449B;R450A;R452A;R452B;R454A;R454B;R454C;R455A;R463A;R513A;R513B;R515A;R515B;R516A;R600;R600a;R744 | [8 empty] | No | No
032F8215 | Product | Solenoid valve | Solenoid valve, EVU 6, Solder, ODF, 3/8 in, Function: NC |  | 9.0 mm | -40 - Coil dependent |  |  | EAC;LLC CDC TYSK;UR |  | No |  |  | 0.900 gal/min |  | Straightway |  |  |  |  | NC |  | Solder, ODF | 3/8 in |  | 0.800 m³/h |  | No | 70.0 bar | 1015 psig | [9 empty] | 105 °C | -40 °C | 0.020 bar |  | Coil Dependent | Solder, ODF | 3/8 in |  | Industrial pack | [8 empty] | R1233zd(E);R1234yf;R1234ze(E);R1270;R290;R32;R407A;R407F;R407H;R422B;R422D;R438A;R444B;R448A;R449A;R449B;R450A;R452A;R452B;R454A;R454B;R454C;R455A;R463A;R513A;R513B;R515A;R515B;R516A;R600;R600a | [8 empty] | Yes | No
032F9533 | Product | Solenoid valve | Solenoid valve, EVU 6, Solder, ODF, Function: NC |  | 9.0 mm | -40 - Coil dependent |  |  | EAC;LLC CDC TYSK;UR |  | No |  |  | 0.900 gal/min |  | Straightway |  |  |  |  | NC |  | Solder, ODF |  | 12.00 mm | 0.800 m³/h |  | No | 70.0 bar | 1015 psig | [9 empty] | 105 °C | -40 °C | 0.020 bar |  | Coil Dependent | Solder, ODF |  | 12.00 mm | Multi pack | [8 empty] | R1233zd(E);R1234yf;R1234ze(E);R1270;R134a;R22/R407C;R23;R290;R32;R404A/R507A;R407A;R407F;R407H;R410A;R422B;R422D;R438A;R444B;R448A;R449A;R449B;R450A;R452A;R452B;R454A;R454B;R454C;R455A;R463A;R513A;R513B;R515A;R515B;R516A;R600;R600a;R744 | [8 empty] | No | All
032F9528 | Product | Solenoid valve | Solenoid valve, EVU 6, Solder, ODF, 1/2 in, Function: NC |  | 9.0 mm | -40 - Coil dependent |  |  | EAC;LLC CDC TYSK;UR |  | No |  |  | 0.900 gal/min |  | Straightway |  |  |  |  | NC |  | Solder, ODF | 1/2 in |  | 0.800 m³/h |  | No | 70.0 bar | 1015 psig | [9 empty] | 105 °C | -40 °C | 0.020 bar |  | Coil Dependent | Solder, ODF | 1/2 in |  | Multi pack | [8 empty] | R1233zd(E);R1234yf;R1234ze(E);R1270;R134a;R22/R407C;R23;R290;R32;R404A/R507A;R407A;R407F;R407H;R410A;R422B;R422D;R438A;R444B;R448A;R449A;R449B;R450A;R452A;R452B;R454A;R454B;R454C;R455A;R463A;R513A;R513B;R515A;R515B;R516A;R600;R600a;R744 | [8 empty] | No | All
032F9527 | Product | Solenoid valve | Solenoid valve, EVU 6, Solder, ODF, 3/8 in, Function: NC |  | 9.0 mm | -40 - Coil dependent |  |  | EAC;LLC CDC TYSK;UR |  | No |  |  | 0.900 gal/min |  | Straightway |  |  |  |  | NC |  | Solder, ODF | 3/8 in |  | 0.800 m³/h |  | No | 70.0 bar | 1015 psig | [9 empty] | 105 °C | -40 °C | 0.020 bar |  | Coil Dependent | Solder, ODF | 3/8 in |  | Multi pack | [8 empty] | R1233zd(E);R1234yf;R1234ze(E);R1270;R134a;R22/R407C;R23;R290;R32;R404A/R507A;R407A;R407F;R407H;R410A;R422B;R422D;R438A;R444B;R448A;R449A;R449B;R450A;R452A;R452B;R454A;R454B;R454C;R455A;R463A;R513A;R513B;R515A;R515B;R516A;R600;R600a;R744 | [8 empty] | No | All
061N2023 | Product | Solenoid valve | Solenoid valve, NEV, Solder, 1/4 in, 6.35 mm, 0.08 m³/h, NC |  |  |  | 50 °C | -20 °C | UL |  | No |  |  | 0.100 gal/min | [9 empty] | 1/4 in | 6.35 mm | 0.080 m³/h |  |  | 33.0 bar | 479 psig | [9 empty] | 120 °C | -30 °C | 0.000 bar | 0.000 psi |  | Solder | 1/4 in | 6.35 mm | Industrial pack | [8 empty] | R134a;R22/R407C;R404A;R407C | [8 empty] | No | All
061N2001 | Product | Solenoid valve | Solenoid valve, NEV, Solder, 1/4 in, 6.35 mm, 0.08 m³/h, NC |  |  |  | 50 °C | -30 °C | CE |  | No |  |  | 0.100 gal/min | [9 empty] | 1/4 in | 6.35 mm | 0.080 m³/h |  |  | 33.0 bar | 479 psig | [9 empty] | 120 °C | -30 °C | 0.000 bar | 0.000 psi |  | Solder | 1/4 in | 6.35 mm | Industrial pack | [8 empty] | R134a;R22/R407C;R404A;R407C | [8 empty] | No | All
061N2018 | Product | Solenoid valve | Solenoid valve, NEV, 0.05 m³/h | [7 empty] | No |  |  | 0.060 gal/min | [11 empty] | 0.050 m³/h |  |  |  | 450 psig | [17 empty] | Industrial pack | [8 empty] | R134a;R22/R407C;R404A;R407C | [8 empty] | No | All
061N2016 | Product | Solenoid valve | Solenoid valve, NEV, Solder, 3/8 in, 9.52 mm, 1.28 m³/h, NO: Norm. flow; NC: Rev. flow |  |  |  | 40 °C | -20 °C | CE |  | No |  |  | 1.500 gal/min | [9 empty] | 3/8 in | 9.52 mm | 1.280 m³/h |  |  | 33.0 bar | 479 psig | [9 empty] | 120 °C | -30 °C | 0.100 bar | 1.450 psi |  | Solder | 3/8 in | 9.52 mm | Industrial pack | [8 empty] | R134a;R22/R407C;R404A;R407C | [8 empty] | No | All
061N2032 | Product | Solenoid valve | Solenoid valve, NEV, Solder, 1/4 in, 6.35 mm, 0.16 m³/h, NC |  |  |  | 50 °C | -30 °C | CE;UKCA |  | No |  |  | 0.190 gal/min | [9 empty] | 1/4 in | 6.35 mm | 0.160 m³/h |  |  | 33.0 bar | 479 psig | [9 empty] | 120 °C | -30 °C | 0.000 bar | 0.000 psi |  | Solder | 1/4 in | 6.35 mm | Industrial pack | [8 empty] | R134a;R22;R404A;R407C | [8 empty] | No | All
061N2015 | Product | Solenoid valve | Solenoid valve, NEV, Solder, 5/16 in, 7.94 mm, 0.56 m³/h, NC |  |  |  | 50 °C | -20 °C | UL |  | No |  |  | 0.680 gal/min | [9 empty] | 5/16 in | 7.94 mm | 0.560 m³/h |  |  | 33.0 bar | 479 psig | [9 empty] | 120 °C | -30 °C | 0.000 bar | 0.000 psi |  | Solder | 5/16 in | 7.94 mm | Industrial pack | [8 empty] | R134a;R22/R407C;R404A;R407C | [8 empty] | No | All
061N2011 | Product | Solenoid valve | Solenoid valve, NEV, 2.178 m³/h | [7 empty] | No |  |  | 2.548 gal/min | [11 empty] | 2.178 m³/h |  |  |  | 450 psig | [17 empty] | Industrial pack | [8 empty] | R134a;R22/R407C;R404A;R407C | [8 empty] | No | All
061N2039 | Product | Solenoid valve | Solenoid valve, NEV, Solder, 1/4 in, 6.35 mm, 0.08 m³/h, NC |  |  |  | 50 °C | -30 °C | CE |  | No |  |  | 0.100 gal/min | [9 empty] | 1/4 in | 6.35 mm | 0.080 m³/h |  |  | 33.0 bar | 479 psig | [9 empty] | 120 °C | -30 °C | 0.000 bar | 0.000 psi |  | Solder | 1/4 in | 6.35 mm | Industrial pack | [8 empty] | R134a;R22/R407C;R404A;R407C;R502 | [8 empty] | No | All
061N2043 | Product | Solenoid valve | Solenoid valve, NEV, Solder, 5/16 in, 7.94 mm, 0.56 m³/h, NC |  |  |  | 50 °C | -30 °C | CE |  | No |  |  | 0.650 gal/min | [9 empty] | 5/16 in | 7.94 mm | 0.560 m³/h |  |  | 33.0 bar | 479 psig | [9 empty] | 120 °C | -30 °C | 0.000 bar | 0.000 psi |  | Solder | 5/16 in | 7.94 mm | Industrial pack | [8 empty] | R134a;R22/R407C;R404A;R407C | [8 empty] | No | All
032F8158 | Product | Solenoid valve | Solenoid valve, EVUL 4, Solder, ODF, 3/8 in, 0.5 m³/h, Function: NC |  | 9.0 mm | -40 - Coil dependent |  |  | EAC;UR |  | No |  |  | 0.580 gal/min |  | Angleway |  |  |  |  | NC |  | Solder, ODF | 3/8 in |  | 0.500 m³/h |  | No | 90.0 bar | 1305 psig | [9 empty] | 105 °C | -40 °C | 0.020 bar |  | Coil Dependent | Solder, ODF | 3/8 in |  | Industrial pack | [8 empty] | R1233zd(E);R1234yf;R1234ze(E);R1270;R290;R32;R407A;R407F;R407H;R422B;R422D;R438A;R444B;R448A;R449A;R449B;R450A;R452A;R452B;R454A;R454B;R454C;R455A;R463A;R513A;R513B;R515A;R515B;R516A;R600;R600a | [8 empty] | Yes | All
032F8206 | Product | Solenoid valve | Solenoid valve, EVUL 4, Solder, ODF, 1/2 in, 0.5 m³/h, Function: NC |  | 9.0 mm | -40 - Coil dependent |  |  | EAC;LLC CDC TYSK;UR |  | No |  |  | 0.600 gal/min |  | Angleway |  |  |  |  | NC |  | Solder, ODF | 1/2 in |  | 0.500 m³/h |  | No | 90.0 bar | 1305 psig | [9 empty] | 105 °C | -40 °C | 0.020 bar |  | Coil Dependent | Solder, ODF | 1/2 in |  | Industrial pack | [8 empty] | R1233zd(E);R1234yf;R1234ze(E);R1270;R134a;R22/R407C;R23;R290;R32;R404A/R507A;R407A;R407F;R407H;R410A;R422B;R422D;R438A;R444B;R448A;R449A;R449B;R450A;R452A;R452B;R454A;R454B;R454C;R455A;R463A;R513A;R513B;R515A;R515B;R516A;R600;R600a;R744 | [8 empty] | No | All
032F8204 | Product | Solenoid valve | Solenoid valve, EVUL 4, Solder, ODF, 1/4 in, 0.5 m³/h, Function: NC |  | 9.0 mm | -40 - Coil dependent |  |  | EAC;LLC CDC TYSK;UR |  | No |  |  | 0.600 gal/min |  | Angleway |  |  |  |  | NC |  | Solder, ODF | 1/4 in |  | 0.500 m³/h |  | No | 90.0 bar | 1305 psig | [9 empty] | 105 °C | -40 °C | 0.020 bar |  | Coil Dependent | Solder, ODF | 1/4 in |  | Industrial pack | [8 empty] | R1233zd(E);R1234yf;R1234ze(E);R1270;R134a;R22/R407C;R23;R290;R32;R404A/R507A;R407A;R407F;R407H;R410A;R422B;R422D;R438A;R444B;R448A;R449A;R449B;R450A;R452A;R452B;R454A;R454B;R454C;R455A;R463A;R513A;R513B;R515A;R515B;R516A;R600;R600a;R744 | [8 empty] | No | All
032F8251 | Product | Solenoid valve | Solenoid valve, EVUL 4, Solder, ODF, 1/2 in, 0.5 m³/h, Function: NC |  | 9.0 mm | -40 - Coil dependent |  |  | EAC;LLC CDC TYSK;UR |  | No |  |  | 0.600 gal/min |  | Angleway |  |  |  |  | NC |  | Solder, ODF | 1/2 in |  | 0.500 m³/h |  | No | 90.0 bar | 1305 psig | [9 empty] | 105 °C | -40 °C | 0.020 bar |  | Coil Dependent | Solder, ODF | 1/2 in |  | Industrial pack | [8 empty] | R1233zd(E);R1234yf;R1234ze(E);R1270;R134a;R22/R407C;R23;R290;R32;R404A/R507A;R407A;R407F;R407H;R410A;R422B;R422D;R438A;R444B;R448A;R449A;R449B;R450A;R452A;R452B;R454A;R454B;R454C;R455A;R463A;R513A;R513B;R515A;R515B;R516A;R600;R600a;R744 | [8 empty] | No | All
032F8205 | Product | Solenoid valve | Solenoid valve, EVUL 4, Solder, ODF, 3/8 in, 0.5 m³/h, Function: NC |  | 9.0 mm | -40 - Coil dependent |  |  | EAC;LLC CDC TYSK;UR |  | No |  |  | 0.600 gal/min |  | Angleway |  |  |  |  | NC |  | Solder, ODF | 3/8 in |  | 0.500 m³/h |  | No | 90.0 bar | 1305 psig | [9 empty] | 105 °C | -40 °C | 0.020 bar |  | Coil Dependent | Solder, ODF | 3/8 in |  | Industrial pack | [8 empty] | R1233zd(E);R1234yf;R1234ze(E);R1270;R134a;R22/R407C;R23;R290;R32;R404A/R507A;R407A;R407F;R407H;R410A;R422B;R422D;R438A;R444B;R448A;R449A;R449B;R450A;R452A;R452B;R454A;R454B;R454C;R455A;R463A;R513A;R513B;R515A;R515B;R516A;R600;R600a;R744 | [8 empty] | No | All
032F8231 | Product | Solenoid valve | Solenoid valve, EVUL 4, Solder, ODF, 6 mm, 0.5 m³/h, Function: NC |  | 9.0 mm | -40 - Coil dependent |  |  | EAC;LLC CDC TYSK;UR |  | No |  |  | 0.600 gal/min |  | Angleway |  |  |  |  | NC |  | Solder, ODF |  | 6.00 mm | 0.500 m³/h |  | No | 90.0 bar | 1305 psig | [9 empty] | 105 °C | -40 °C | 0.020 bar |  | Coil Dependent | Solder, ODF |  | 6.00 mm | Industrial pack | [8 empty] | R1233zd(E);R1234yf;R1234ze(E);R1270;R134a;R22/R407C;R23;R290;R32;R404A/R507A;R407A;R407F;R407H;R410A;R422B;R422D;R438A;R444B;R448A;R449A;R449B;R450A;R452A;R452B;R454A;R454B;R454C;R455A;R463A;R513A;R513B;R515A;R515B;R516A;R600;R600a;R744 | [8 empty] | No | All
032F8233 | Product | Solenoid valve | Solenoid valve, EVUL 4, Solder, ODF, 12 mm, 0.5 m³/h, Function: NC |  | 9.0 mm | -40 - Coil dependent |  |  | EAC;LLC CDC TYSK;UR |  | No |  |  | 0.600 gal/min |  | Angleway |  |  |  |  | NC |  | Solder, ODF |  | 12.00 mm | 0.500 m³/h |  | No | 90.0 bar | 1305 psig | [9 empty] | 105 °C | -40 °C | 0.020 bar |  | Coil Dependent | Solder, ODF |  | 12.00 mm | Industrial pack | [8 empty] | R1233zd(E);R1234yf;R1234ze(E);R1270;R134a;R22/R407C;R23;R290;R32;R404A/R507A;R407A;R407F;R407H;R410A;R422B;R422D;R438A;R444B;R448A;R449A;R449B;R450A;R452A;R452B;R454A;R454B;R454C;R455A;R463A;R513A;R513B;R515A;R515B;R516A;R600;R600a;R744 | [8 empty] | No | All
032F8232 | Product | Solenoid valve | Solenoid valve, EVUL 4, Solder, ODF, 10 mm, 0.5 m³/h, Function: NC |  | 9.0 mm | -40 - Coil dependent |  |  | EAC;LLC CDC TYSK;UR |  | No |  |  | 0.600 gal/min |  | Angleway |  |  |  |  | NC |  | Solder, ODF |  | 10.00 mm | 0.500 m³/h |  | No | 90.0 bar | 1305 psig | [9 empty] | 105 °C | -40 °C | 0.020 bar |  | Coil Dependent | Solder, ODF |  | 10.00 mm | Industrial pack | [8 empty] | R1233zd(E);R1234yf;R1234ze(E);R1270;R134a;R22/R407C;R23;R290;R32;R404A/R507A;R407A;R407F;R407H;R410A;R422B;R422D;R438A;R444B;R448A;R449A;R449B;R450A;R452A;R452B;R454A;R454B;R454C;R455A;R463A;R513A;R513B;R515A;R515B;R516A;R600;R600a;R744 | [8 empty] | No | All
032F8250 | Product | Solenoid valve | Solenoid valve, EVUL 4, Solder, ODF, 3/8 in, 0.5 m³/h, Function: NC |  | 9.0 mm | -40 - Coil dependent |  |  | EAC;LLC CDC TYSK;UR |  | No |  |  | 0.600 gal/min |  | Angleway |  |  |  |  | NC |  | Solder, ODF | 3/8 in |  | 0.500 m³/h |  | No | 90.0 bar | 1305 psig | [9 empty] | 105 °C | -40 °C | 0.020 bar |  | Coil Dependent | Solder, ODF | 3/8 in |  | Industrial pack | [8 empty] | R1233zd(E);R1234yf;R1234ze(E);R1270;R134a;R22/R407C;R23;R290;R32;R404A/R507A;R407A;R407F;R407H;R410A;R422B;R422D;R438A;R444B;R448A;R449A;R449B;R450A;R452A;R452B;R454A;R454B;R454C;R455A;R463A;R513A;R513B;R515A;R515B;R516A;R600;R600a;R744 | [8 empty] | No | All
032F8288 | Product | Solenoid valve | Solenoid valve, EVUL 4, Solder, ODF, 3/8 in, 0.5 m³/h, Function: NC |  | 9.0 mm | -40 - Coil dependent |  |  | EAC;UR |  | No |  |  | 0.580 gal/min |  | Angleway |  |  |  |  | NC |  | Solder, ODF | 3/8 in |  | 0.500 m³/h |  | No | 90.0 bar | 1305 psig | [9 empty] | 105 °C | -40 °C | 0.020 bar |  | Coil Dependent | Solder, ODF | 3/8 in |  | Industrial pack | [8 empty] | R1233zd(E);R1234yf;R1234ze(E);R1270;R290;R32;R407A;R407F;R407H;R422B;R422D;R438A;R444B;R448A;R449A;R449B;R450A;R452A;R452B;R454A;R454B;R454C;R455A;R463A;R513A;R513B;R515A;R515B;R516A;R600;R600a | [8 empty] | Yes | All
032F8249 | Product | Solenoid valve | Solenoid valve, EVUL 4, Solder, ODF, 1/4 in, 0.5 m³/h, Function: NC |  | 9.0 mm | -40 - Coil dependent |  |  | EAC;LLC CDC TYSK;UR |  | No |  |  | 0.600 gal/min |  | Angleway |  |  |  |  | NC |  | Solder, ODF | 1/4 in |  | 0.500 m³/h |  | No | 90.0 bar | 1305 psig | [9 empty] | 105 °C | -40 °C | 0.020 bar |  | Coil Dependent | Solder, ODF | 1/4 in |  | Industrial pack | [8 empty] | R1233zd(E);R1234yf;R1234ze(E);R1270;R134a;R22/R407C;R23;R290;R32;R404A/R507A;R407A;R407F;R407H;R410A;R422B;R422D;R438A;R444B;R448A;R449A;R449B;R450A;R452A;R452B;R454A;R454B;R454C;R455A;R463A;R513A;R513B;R515A;R515B;R516A;R600;R600a;R744 | [8 empty] | No | All
032F9518 | Product | Solenoid valve | Solenoid valve, EVUL 4, Solder, ODF, 6 mm, 0.5 m³/h, Function: NC |  | 9.0 mm | -40 - Coil dependent |  |  | EAC;LLC CDC TYSK;UR |  | No |  |  | 0.600 gal/min |  | Angleway |  |  |  |  | NC |  | Solder, ODF |  | 6.00 mm | 0.500 m³/h |  | No | 90.0 bar | 1305 psig | [9 empty] | 105 °C | -40 °C | 0.020 bar |  | Coil Dependent | Solder, ODF |  | 6.00 mm | Multi pack | [8 empty] | R1233zd(E);R1234yf;R1234ze(E);R1270;R134a;R22/R407C;R23;R290;R32;R404A/R507A;R407A;R407F;R407H;R410A;R422B;R422D;R438A;R444B;R448A;R449A;R449B;R450A;R452A;R452B;R454A;R454B;R454C;R455A;R463A;R513A;R513B;R515A;R515B;R516A;R600;R600a;R744 | [8 empty] | No | All
032F9512 | Product | Solenoid valve | Solenoid valve, EVUL 4, Solder, ODF, 1/4 in, 0.5 m³/h, Function: NC |  | 9.0 mm | -40 - Coil dependent |  |  | EAC;LLC CDC TYSK;UR |  | No |  |  | 0.600 gal/min |  | Angleway |  |  |  |  | NC |  | Solder, ODF | 1/4 in |  | 0.500 m³/h |  | No | 90.0 bar | 1305 psig | [9 empty] | 105 °C | -40 °C | 0.020 bar |  | Coil Dependent | Solder, ODF | 1/4 in |  | Multi pack | [8 empty] | R1233zd(E);R1234yf;R1234ze(E);R1270;R134a;R22/R407C;R23;R290;R32;R404A/R507A;R407A;R407F;R407H;R410A;R422B;R422D;R438A;R444B;R448A;R449A;R449B;R450A;R452A;R452B;R454A;R454B;R454C;R455A;R463A;R513A;R513B;R515A;R515B;R516A;R600;R600a;R744 | [8 empty] | No | All
032F8240 | Product | Solenoid valve | Solenoid valve, EVUL 4, Solder, ODF, 12 mm, 0.5 m³/h, Function: NC |  | 9.0 mm | -40 - Coil dependent |  |  | EAC;LLC CDC TYSK;UR |  | No |  |  | 0.600 gal/min |  | Angleway |  |  |  |  | NC |  | Solder, ODF |  | 12.00 mm | 0.500 m³/h |  | No | 90.0 bar | 1305 psig | [9 empty] | 105 °C | -40 °C | 0.020 bar |  | Coil Dependent | Solder, ODF |  | 12.00 mm | Industrial pack | [8 empty] | R1233zd(E);R1234yf;R1234ze(E);R1270;R134a;R22/R407C;R23;R290;R32;R404A/R507A;R407A;R407F;R407H;R410A;R422B;R422D;R438A;R444B;R448A;R449A;R449B;R450A;R452A;R452B;R454A;R454B;R454C;R455A;R463A;R513A;R513B;R515A;R515B;R516A;R600;R600a;R744 | [8 empty] | No | All
032F8241 | Product | Solenoid valve | Solenoid valve, EVUL 4, Solder, ODF, 10 mm, 0.5 m³/h, Function: NC |  | 9.0 mm | -40 - Coil dependent |  |  | EAC;LLC CDC TYSK;UR |  | No |  |  | 0.600 gal/min |  | Angleway |  |  |  |  | NC |  | Solder, ODF |  | 10.00 mm | 0.500 m³/h |  | No | 90.0 bar | 1305 psig | [9 empty] | 105 °C | -40 °C | 0.020 bar |  | Coil Dependent | Solder, ODF |  | 10.00 mm | Industrial pack | [8 empty] | R1234ze(E);R1270;R134a;R22/R407C;R23;R290;R32;R404A/R507A;R407A;R407F;R407H;R410A;R422B;R422D;R438A;R444B;R448A;R449A;R449B;R450A;R452A;R452B;R454A;R454B;R454C;R455A;R463A;R513A;R513B;R515A;R515B;R516A;R600;R600a;R744 | [8 empty] | No | All
032F0010 | Product | Solenoid valve | Solenoid valve, EVR 22, Solder, ODF, 1 3/8 in, 6 m³/h, Function: NO |  | 13.5 mm | -40 - 80 °C |  |  | EAC;LLC CDC TYSK |  | No |  |  | 6.940 gal/min |  | Straightway |  |  |  |  | NO |  | Solder, ODF | 1 3/8 in |  | 6.000 m³/h |  | No | 32.0 bar | 450 psig | [9 empty] | 105 °C | -40 °C | 0.050 bar |  | Coil Dependent | Solder, ODM | 1 1/8 in |  | Multi pack | EVR | [7 empty] | R1234yf;R1234ze(E);R125;R134a;R152a;R22;R290;R32;R404A;R407A;R407C;R407F;R410A;R417A;R448A;R449A;R450A;R452A;R507A;R513A;R600;R600a | [8 empty] | Yes | No
032F3268 | Product | Solenoid valve | Solenoid valve, EVR 22, Solder, ODF, 1 3/8 in, 6 m³/h, Function: NO |  | 13.5 mm | -40 - 80 °C |  |  | EAC;LLC CDC TYSK |  | No |  |  | 6.940 gal/min |  | Straightway |  |  |  |  | NO |  | Solder, ODF | 1 3/8 in |  | 6.000 m³/h |  | No | 32.0 bar | 460 psig | [9 empty] | 105 °C | -40 °C | 0.050 bar |  | Coil Dependent | Solder, ODF | 1 3/8 in |  | Multi pack | EVR | [7 empty] | R1234yf;R1234ze(E);R125;R134a;R152a;R22;R290;R32;R404A;R407A;R407C;R407F;R410A;R417A;R448A;R449A;R450A;R452A;R507A;R513A;R600;R600a | [8 empty] | No | No
032F3267 | Product | Solenoid valve | Solenoid valve, EVR 22, Solder, ODF, 1 3/8 in, 6 m³/h, Function: NC |  | 13.5 mm | -40 - 80 °C |  |  | EAC;LLC CDC TYSK |  | No |  |  | 6.940 gal/min |  | Straightway |  |  |  |  | NC |  | Solder, ODF | 1 3/8 in |  | 6.000 m³/h |  | No | 32.0 bar | 460 psig | [9 empty] | 105 °C | -40 °C | 0.050 bar |  | Coil Dependent | Solder, ODF | 1 3/8 in |  | Multi pack | EVR | [7 empty] | R1234yf;R1234ze(E);R125;R134a;R152a;R22;R290;R32;R404A;R407A;R407C;R407F;R410A;R417A;R448A;R449A;R450A;R452A;R507A;R513A;R600;R600a | [8 empty] | No | No
032F7137 | Product | Solenoid valve | Solenoid valve, EVR 22, Solder, ODF, 1 1/8 in, 6 m³/h, Function: NC |  | 13.5 mm | -40 - 80 °C |  |  | C UL US LISTED;EAC;LLC CDC TYSK |  | No |  |  | 6.940 gal/min |  | Straightway |  |  |  |  | NC |  | Solder, ODF | 1 1/8 in |  | 6.000 m³/h |  | Yes | 32.0 bar | 460 psig | [6 empty] | 350 psi |  |  | 105 °C | -40 °C | 0.050 bar |  |  | Solder, ODF | 1 1/8 in |  | Single pack | EVR | [7 empty] | R1234yf;R1234ze(E);R125;R134a;R152a;R22;R290;R32;R404A;R407A;R407C;R407F;R410A;R417A;R448A;R449A;R450A;R452A;R507A;R513A;R600;R600a | [8 empty] | No | No
032F7146 | Product | Solenoid valve | Solenoid valve, EVR 22, Solder, ODF, 1 3/8 in, 6 m³/h, Function: NC |  | 13.5 mm | -40 - 80 °C |  |  | C UL US LISTED;EAC;LLC CDC TYSK |  | No |  |  | 6.940 gal/min |  | Straightway |  |  |  |  | NC |  | Solder, ODF | 1 3/8 in |  | 6.000 m³/h |  | No | 32.0 bar | 460 psig | [6 empty] | 350 psi |  |  | 105 °C | -40 °C | 0.050 bar |  |  | Solder, ODF | 1 3/8 in |  | Multi pack | EVR | [7 empty] | R1234yf;R1234ze(E);R125;R134a;R152a;R22;R290;R32;R404A;R407A;R407C;R407F;R410A;R417A;R448A;R449A;R450A;R452A;R507A;R600;R600a | [8 empty] | No | No
032F7145 | Product | Solenoid valve | Solenoid valve, EVR 22, Solder, ODF, 1 1/8 in, 6 m³/h, Function: NC |  | 13.5 mm | -40 - Coil dependent |  |  | C UL US LISTED;EAC;LLC CDC TYSK |  | No |  |  | 6.940 gal/min |  | Straightway |  |  |  |  | NC |  | Solder, ODF | 1 1/8 in |  | 6.000 m³/h |  | No | 32.0 bar | 460 psig | [6 empty] | 350 psi |  |  | 105 °C | -40 °C | 0.050 bar |  |  | Solder, ODF | 1 1/8 in |  | Multi pack | EVR | [7 empty] | R1234yf;R1234ze(E);R125;R134a;R152a;R22;R290;R32;R404A;R407A;R407C;R407F;R410A;R417A;R448A;R449A;R450A;R452A;R507A;R513A;R600;R600a | [8 empty] | No | No
032F8133 | Product | Solenoid valve | Solenoid valve, EVR 22, Solder, ODF, 1 1/8 in, 6 m³/h, Function: NO |  | 13.5 mm | -40 - Coil dependent |  |  | C UL US LISTED;EAC;LLC CDC TYSK |  | No |  |  | 6.940 gal/min |  | Straightway |  |  |  |  | NO |  | Solder, ODF | 1 1/8 in |  | 6.000 m³/h |  | No | 32.0 bar | 460 psig | [6 empty] | 300 psi |  |  | 105 °C | -40 °C | 0.050 bar |  |  | Solder, ODF | 1 1/8 in |  | Multi pack | EVR | [7 empty] | R1234yf;R1234ze(E);R125;R134a;R152a;R22;R290;R32;R404A;R407A;R407C;R407F;R410A;R417A;R448A;R449A;R450A;R452A;R507A;R600;R600a | [8 empty] | No | No
032L0013 | Product | Solenoid valve | Solenoid valve, EVR 22, Solder, ODF, 1 3/8 in, 6 m³/h, Function: NO |  | 13.5 mm | -40 - 80 °C |  |  | EAC;LLC CDC EURO-TYSK;UL |  | No |  |  | 6.900 gal/min |  | Straightway |  |  |  |  | NO |  | Solder, ODF | 1 3/8 in |  | 6.000 m³/h |  | No | 45.2 bar | 655 psig | 21 bar |  |  | 21 bar | 21 bar | 305 psi |  | 305 psi | 305 psi | 105 °C | -40 °C | 0.030 bar | 0.440 psi |  | Solder, ODM | 1 1/8 in |  | Multi pack | EVR | [7 empty] | R1234yf;R1234ze(E);R125;R134a;R152a;R22;R290;R32;R404A;R407A;R407C;R407F;R407H;R410A;R413A;R417A;R422A;R422B;R422D;R438A;R442A;R444B;R447A;R447B;R448A;R449A;R449B;R450A;R452A;R452B;R454A;R454B;R454C;R455A;R463A;R507A;R512A;R513A;R513B;R515A;R515B;R516A;R600;R600a | [8 empty] | Yes | All
032L3084 | Product | Solenoid valve | Solenoid valve, EVR 22, Solder, ODF, 1 1/8 in, 6 m³/h, Function: NO |  | 13.5 mm | -40 - 80 °C |  |  | EAC;LLC CDC EURO-TYSK |  | No |  |  | 6.900 gal/min |  | Straightway |  |  |  |  | NO |  | Solder, ODF | 1 1/8 in |  | 6.000 m³/h |  | No | 45.2 bar | 655 psig | 21 bar |  |  | 21 bar | 21 bar | 305 psi |  | 305 psi | 305 psi | 105 °C | -40 °C | 0.030 bar | 0.440 psi |  | Solder, ODM | 1 1/8 in |  | Multi pack | EVR | [7 empty] | R1234yf;R1234ze(E);R125;R134a;R152a;R22;R290;R32;R404A;R407A;R407C;R407F;R407H;R410A;R413A;R417A;R422A;R422B;R422D;R438A;R442A;R444B;R447A;R447B;R448A;R449A;R449B;R450A;R452A;R452B;R454A;R454B;R454C;R455A;R463A;R507A;R512A;R513A;R513B;R515A;R515B;R516A;R600;R600a | [8 empty] | No | All
032L3268 | Product | Solenoid valve | Solenoid valve, EVR 22, Solder, ODF, 1 3/8 in, 6 m³/h, Function: NO |  | 13.5 mm | -40 - 80 °C |  |  | EAC;LLC CDC EURO-TYSK;UL |  | No |  |  | 6.900 gal/min |  | Straightway |  |  |  |  | NO |  | Solder, ODF | 1 3/8 in |  | 6.000 m³/h |  | No | 45.2 bar | 655 psig | 21 bar |  |  | 21 bar | 21 bar | 305 psi |  | 305 psi | 305 psi | 105 °C | -40 °C | 0.030 bar | 0.440 psi |  | Solder, ODF | 1 3/8 in |  | Multi pack | EVR | [7 empty] | R1234ze(E);R125;R134a;R22;R404A;R407A;R407C;R407F;R407H;R410A;R417A;R422A;R422B;R422D;R438A;R442A;R448A;R449A;R449B;R450A;R452A;R463A;R507A;R513A;R513B;R515A;R515B | [8 empty] | No | All
032L3267 | Product | Solenoid valve | Solenoid valve, EVR 22, Solder, ODF, 1 3/8 in, 6 m³/h, Function: NC |  | 13.5 mm | -40 - 80 °C |  |  | EAC;LLC CDC EURO-TYSK;UL |  | No |  |  | 6.900 gal/min |  | Straightway |  |  |  |  | NC |  | Solder, ODF | 1 3/8 in |  | 6.000 m³/h |  | No | 45.2 bar | 655 psig | 38 bar |  |  | 20 bar | 38 bar | 550 psi |  | 290 psi | 550 psi | 105 °C | -40 °C | 0.030 bar | 0.440 psi | Coil Dependent | Solder, ODF | 1 3/8 in |  | Multi pack | EVR | [7 empty] | R1234ze(E);R125;R134a;R22;R404A;R407A;R407C;R407F;R407H;R410A;R417A;R422A;R422B;R422D;R438A;R442A;R447B;R448A;R449A;R449B;R450A;R452A;R463A;R507A;R513A;R513B;R515A;R515B | [8 empty] | No | All
032L7137 | Product | Solenoid valve | Solenoid valve, EVR 22, Solder, ODF, 1 1/8 in, 6 m³/h, Function: NC |  | 13.5 mm | -40 - 80 °C |  |  | EAC;LLC CDC EURO-TYSK;UL |  | No |  |  | 6.900 gal/min |  | Straightway |  |  |  |  | NC |  | Solder, ODF | 1 1/8 in |  | 6.000 m³/h |  | Yes | 45.2 bar | 655 psig | 38 bar |  |  | 20 bar | 38 bar | 550 psi |  | 290 psi | 550 psi | 105 °C | -40 °C | 0.030 bar | 0.440 psi | Coil Dependent | Solder, ODF | 1 1/8 in |  | Single pack | EVR | [7 empty] | R1234yf;R1234ze(E);R125;R134a;R152a;R22;R290;R32;R404A;R407A;R407C;R407F;R407H;R410A;R413A;R417A;R422A;R422B;R422D;R438A;R442A;R444B;R447A;R447B;R448A;R449A;R449B;R450A;R452A;R452B;R454A;R454B;R454C;R455A;R463A;R507A;R512A;R513A;R513B;R515A;R515B;R516A;R600;R600a | [8 empty] | No | All
032L7145 | Product | Solenoid valve | Solenoid valve, EVR 22, Solder, ODF, 1 1/8 in, 6 m³/h, Function: NC |  | 13.5 mm | -40 - Coil dependent |  |  | EAC;LLC CDC EURO-TYSK;UL |  | No |  |  | 6.900 gal/min |  | Straightway |  |  |  |  | NC |  | Solder, ODF | 1 1/8 in |  | 6.000 m³/h |  | No | 45.2 bar | 655 psig | 38 bar |  |  | 20 bar | 38 bar | 550 psi |  | 290 psi | 550 psi | 105 °C | -40 °C | 0.030 bar | 0.440 psi | Coil Dependent | Solder, ODF | 1 1/8 in |  | Multi pack | EVR | [7 empty] | R1234yf;R1234ze(E);R125;R134a;R152a;R22;R290;R32;R404A;R407A;R407C;R407F;R407H;R410A;R413A;R417A;R422A;R422B;R422D;R438A;R442A;R444B;R447A;R447B;R448A;R449A;R449B;R450A;R452A;R452B;R454A;R454B;R454C;R455A;R463A;R507A;R512A;R513A;R513B;R515A;R515B;R516A;R600;R600a | [8 empty] | No | All
032F8160 | Product | Solenoid valve | Solenoid valve, EVUL 6, Solder, ODF, 1/2 in, 0.75 m³/h, Function: NC |  | 9.0 mm | -40 - Coil dependent |  |  | EAC;UR |  | No |  |  | 0.870 gal/min |  | Angleway |  |  |  |  | NC |  | Solder, ODF | 1/2 in |  | 0.750 m³/h |  | No | 90.0 bar | 1305 psig | [9 empty] | 105 °C | -40 °C | 0.020 bar |  | Coil Dependent | Solder, ODF | 1/2 in |  | Industrial pack | [8 empty] | R1233zd(E);R1234yf;R1234ze(E);R1270;R290;R32;R407A;R407F;R407H;R422B;R422D;R438A;R444B;R448A;R449A;R449B;R450A;R452A;R452B;R454A;R454B;R454C;R455A;R463A;R513A;R513B;R515A;R515B;R516A;R600;R600a | [8 empty] | Yes | All
032F8254 | Product | Solenoid valve | Solenoid valve, EVUL 6, Solder, ODF, 3/8 in, 0.75 m³/h, Function: NC |  | 9.0 mm | -40 - Coil dependent |  |  | EAC;LLC CDC TYSK;UR |  | No |  |  | 0.870 gal/min |  | Angleway |  |  |  |  | NC |  | Solder, ODF | 3/8 in |  | 0.750 m³/h |  | No | 90.0 bar | 1305 psig | [9 empty] | 105 °C | -40 °C | 0.020 bar |  | Coil Dependent | Solder, ODF | 3/8 in |  | Industrial pack | [8 empty] | R1233zd(E);R1234yf;R1234ze(E);R1270;R134a;R22/R407C;R23;R290;R32;R404A/R507A;R407A;R407F;R407H;R410A;R422B;R422D;R438A;R444B;R448A;R449A;R449B;R450A;R452A;R452B;R454A;R454B;R454C;R455A;R463A;R513A;R513B;R515A;R515B;R516A;R600;R600a;R744 | [8 empty] | No | All
032F8209 | Product | Solenoid valve | Solenoid valve, EVUL 6, Solder, ODF, 3/8 in, 0.75 m³/h, Function: NC |  | 9.0 mm | -40 - Coil dependent |  |  | EAC;LLC CDC TYSK;UR |  | No |  |  | 0.870 gal/min |  | Angleway |  |  |  |  | NC |  | Solder, ODF | 3/8 in |  | 0.750 m³/h |  | No | 90.0 bar | 1305 psig | [9 empty] | 105 °C | -40 °C | 0.020 bar |  | Coil Dependent | Solder, ODF | 3/8 in |  | Industrial pack | [8 empty] | R1233zd(E);R1234yf;R1234ze(E);R1270;R134a;R22/R407C;R23;R290;R32;R404A/R507A;R407A;R407F;R407H;R410A;R422B;R422D;R438A;R444B;R448A;R449A;R449B;R450A;R452A;R452B;R454A;R454B;R454C;R455A;R463A;R513A;R513B;R515A;R515B;R516A;R600;R600a;R744 | [8 empty] | No | All
032F8210 | Product | Solenoid valve | Solenoid valve, EVUL 6, Solder, ODF, 1/2 in, 0.75 m³/h, Function: NC |  | 9.0 mm | -40 - Coil dependent |  |  | EAC;LLC CDC TYSK;UR |  | No |  |  | 0.870 gal/min |  | Angleway |  |  |  |  | NC |  | Solder, ODF | 1/2 in |  | 0.750 m³/h |  | No | 90.0 bar | 1305 psig | [9 empty] | 105 °C | -40 °C | 0.020 bar |  | Coil Dependent | Solder, ODF | 1/2 in |  | Industrial pack | [8 empty] | R1233zd(E);R1234yf;R1234ze(E);R1270;R134a;R22/R407C;R23;R290;R32;R404A/R507A;R407A;R407F;R407H;R410A;R422B;R422D;R438A;R444B;R448A;R449A;R449B;R450A;R452A;R452B;R454A;R454B;R454C;R455A;R463A;R513A;R513B;R515A;R515B;R516A;R600;R600a;R744 | [8 empty] | No | All
032F8255 | Product | Solenoid valve | Solenoid valve, EVUL 6, Solder, ODF, 1/2 in, 0.75 m³/h, Function: NC |  | 9.0 mm | -40 - Coil dependent |  |  | EAC;LLC CDC TYSK;UR |  | No |  |  | 0.870 gal/min |  | Angleway |  |  |  |  | NC |  | Solder, ODF | 1/2 in |  | 0.750 m³/h |  | No | 90.0 bar | 1305 psig | [9 empty] | 105 °C | -40 °C | 0.020 bar |  | Coil Dependent | Solder, ODF | 1/2 in |  | Industrial pack | [8 empty] | R1233zd(E);R1234yf;R1234ze(E);R1270;R134a;R22/R407C;R23;R290;R32;R404A/R507A;R407A;R407F;R407H;R410A;R422B;R422D;R438A;R444B;R448A;R449A;R449B;R450A;R452A;R452B;R454A;R454B;R454C;R455A;R463A;R513A;R513B;R515A;R515B;R516A;R600;R600a;R744 | [8 empty] | No | All
032F8237 | Product | Solenoid valve | Solenoid valve, EVUL 6, Solder, ODF, 12 mm, 0.75 m³/h, Function: NC |  | 9.0 mm | -40 - Coil dependent |  |  | EAC;LLC CDC TYSK;UR |  | No |  |  | 0.870 gal/min |  | Angleway |  |  |  |  | NC |  | Solder, ODF |  | 12.00 mm | 0.750 m³/h |  | No | 90.0 bar | 1305 psig | [9 empty] | 105 °C | -40 °C | 0.020 bar |  | Coil Dependent | Solder, ODF |  | 12.00 mm | Industrial pack | [8 empty] | R1233zd(E);R1234yf;R1234ze(E);R1270;R134a;R22/R407C;R23;R290;R32;R404A/R507A;R407A;R407F;R407H;R410A;R422B;R422D;R438A;R444B;R448A;R449A;R449B;R450A;R452A;R452B;R454A;R454B;R454C;R455A;R463A;R513A;R513B;R515A;R515B;R516A;R600;R600a;R744 | [8 empty] | No | All
032F8236 | Product | Solenoid valve | Solenoid valve, EVUL 6, Solder, ODF, 10 mm, 0.75 m³/h, Function: NC |  | 9.0 mm | -40 - Coil dependent |  |  | EAC;LLC CDC TYSK;UR |  | No |  |  | 0.870 gal/min |  | Angleway |  |  |  |  | NC |  | Solder, ODF |  | 10.00 mm | 0.750 m³/h |  | No | 90.0 bar | 1305 psig | [9 empty] | 105 °C | -40 °C | 0.020 bar |  | Coil Dependent | Solder, ODF |  | 10.00 mm | Industrial pack | [8 empty] | R1233zd(E);R1234yf;R1234ze(E);R1270;R134a;R22/R407C;R23;R290;R32;R404A/R507A;R407A;R407F;R407H;R410A;R422B;R422D;R438A;R444B;R448A;R449A;R449B;R450A;R452A;R452B;R454A;R454B;R454C;R455A;R463A;R513A;R513B;R515A;R515B;R516A;R600;R600a;R744 | [8 empty] | No | All
032F8295 | Product | Solenoid valve | Solenoid valve, EVUL 6, Solder, ODF, 3/8 in, 0.75 m³/h, Function: NC |  | 9.0 mm | -40 - Coil dependent |  |  | EAC;LLC CDC TYSK;UR |  | No |  |  | 0.870 gal/min |  | Angleway |  |  |  |  | NC |  | Solder, ODF | 3/8 in |  | 0.750 m³/h |  | No | 90.0 bar | 1305 psig | [9 empty] | 105 °C | -40 °C | 0.020 bar |  | Coil Dependent | Solder, ODF | 3/8 in |  | Industrial pack | [8 empty] | R1233zd(E);R1234yf;R1234ze(E);R1270;R134a;R22/R407C;R23;R290;R32;R404A/R507A;R407A;R407F;R407H;R410A;R422B;R422D;R438A;R444B;R448A;R449A;R449B;R450A;R452A;R452B;R454A;R454B;R454C;R455A;R463A;R513A;R513B;R515A;R515B;R516A;R600;R600a;R744 | [8 empty] | Yes | All
032F8290 | Product | Solenoid valve | Solenoid valve, EVUL 6, Solder, ODF, 1/2 in, 0.75 m³/h, Function: NC |  | 9.0 mm | -40 - Coil dependent |  |  | EAC;UR |  | No |  |  | 0.870 gal/min |  | Angleway |  |  |  |  | NC |  | Solder, ODF | 1/2 in |  | 0.750 m³/h |  | No | 90.0 bar | 1305 psig | [9 empty] | 105 °C | -40 °C | 0.020 bar |  | Coil Dependent | Solder, ODF | 1/2 in |  | Industrial pack | [8 empty] | R1233zd(E);R1234yf;R1234ze(E);R1270;R290;R32;R407A;R407F;R407H;R422B;R422D;R438A;R444B;R448A;R449A;R449B;R450A;R452A;R452B;R454A;R454B;R454C;R455A;R463A;R513A;R513B;R515A;R515B;R516A;R600;R600a | [8 empty] | Yes | All
032F9521 | Product | Solenoid valve | Solenoid valve, EVUL 6, Solder, ODF, 12 mm, 0.75 m³/h, Function: NC |  | 9.0 mm | -40 - Coil dependent |  |  | EAC;LLC CDC TYSK;UR |  | No |  |  | 0.870 gal/min |  | Angleway |  |  |  |  | NC |  | Solder, ODF |  | 12.00 mm | 0.750 m³/h |  | No | 90.0 bar | 1305 psig | [9 empty] | 105 °C | -40 °C | 0.020 bar |  | Coil Dependent | Solder, ODF |  | 12.00 mm | Multi pack | [8 empty] | R1233zd(E);R1234yf;R1234ze(E);R1270;R134a;R22/R407C;R23;R290;R32;R404A/R507A;R407A;R407F;R407H;R410A;R422B;R422D;R438A;R444B;R448A;R449A;R449B;R450A;R452A;R452B;R454A;R454B;R454C;R455A;R463A;R513A;R513B;R515A;R515B;R516A;R600;R600a;R744 | [8 empty] | No | All
032F9514 | Product | Solenoid valve | Solenoid valve, EVUL 6, Solder, ODF, 1/2 in, 0.75 m³/h, Function: NC |  | 9.0 mm | -40 - Coil dependent |  |  | EAC;LLC CDC TYSK;UR |  | No |  |  | 0.870 gal/min |  | Angleway |  |  |  |  | NC |  | Solder, ODF | 1/2 in |  | 0.750 m³/h |  | No | 90.0 bar | 1305 psig | [9 empty] | 105 °C | -40 °C | 0.020 bar |  | Coil Dependent | Solder, ODF | 1/2 in |  | Multi pack | [8 empty] | R1233zd(E);R1234yf;R1234ze(E);R1270;R134a;R22/R407C;R23;R290;R32;R404A/R507A;R407A;R407F;R407H;R410A;R422B;R422D;R438A;R444B;R448A;R449A;R449B;R450A;R452A;R452B;R454A;R454B;R454C;R455A;R463A;R513A;R513B;R515A;R515B;R516A;R600;R600a;R744 | [8 empty] | No | All
032F2127 | Product | Solenoid valve | Solenoid valve, EVO 103 |  | 13.5 mm | -40 - 80 °C |  |  | EAC;LLC CDC TYSK |  | Yes | Cap | BE230AS | 2.200 gal/min |  | Straightway |  | IP20 |  | 50 Hz | NC |  | Solder, ODF | 1/2 in |  | 1.900 m³/h |  | No | 35.0 bar | 500 psig | 21 bar | [8 empty] | 105 °C | -40 °C | 0.050 bar |  | 21 bar | Solder, ODF | 1/2 in |  | Multi pack |  | 10 W |  |  | 12.0 W |  |  |  | R1234yf;R1234ze(E);R125;R134a;R152a;R22/R407C;R23;R290;R32;R404A;R404A/R507A;R407A;R407C;R407F;R410A;R448A;R449A;R450A;R452A;R507A;R600a | 230 V | 220 V |  |  |  | 230 V | 220 V |  | No | No
032F2116 | Product | Solenoid valve | Solenoid valve, EVO 103 |  | 13.5 mm | -40 - 80 °C |  |  | EAC;LLC CDC TYSK |  | Yes | Cap | BE230AS | 2.200 gal/min |  | Straightway |  | IP20 |  | 50 Hz | NC |  | Solder, ODF |  | 16.00 mm | 1.900 m³/h |  | No | 35.0 bar | 500 psig | 21 bar | [8 empty] | 105 °C | -40 °C | 0.050 bar |  | 21 bar | Solder, ODF |  | 16.00 mm | Multi pack |  | 10 W |  |  | 12.0 W |  |  |  | R1234yf;R1234ze(E);R125;R134a;R152a;R22/R407C;R23;R290;R32;R404A;R404A/R507A;R407A;R407C;R407F;R410A;R448A;R449A;R450A;R452A;R507A;R600a | 230 V | 220 V |  |  |  | 230 V | 220 V |  | No | No
032F809731 | Product | Solenoid valve | Solenoid valve, EVO 103 |  | 13.5 mm | -40 - 80 °C |  |  | EAC;LLC CDC TYSK |  | Yes | Cap | BE230AS | 2.200 gal/min |  | Straightway |  | IP20 |  | 50 Hz | NC |  | Flare | 5/8 in | 16.00 mm | 1.900 m³/h |  | No | 35.0 bar | 500 psig | 21 bar | [8 empty] | 105 °C | -40 °C | 0.050 bar |  | 21 bar | Flare | 5/8 in | 16.00 mm | Multi pack |  | 10 W |  |  | 12.0 W |  |  |  | R1234yf;R1234ze(E);R125;R134a;R152a;R22/R407C;R23;R290;R32;R404A;R404A/R507A;R407A;R407C;R407F;R410A;R448A;R449A;R450A;R452A;R507A;R600a | 230 V | 220 V |  |  |  | 230 V | 220 V |  | No | No
032F809631 | Product | Solenoid valve | Solenoid valve, EVO 103 |  | 13.5 mm | -40 - 80 °C |  |  | EAC;LLC CDC TYSK |  | Yes | Cap | BE230AS | 2.200 gal/min |  | Straightway |  | IP20 |  | 50 Hz | NC |  | Flare | 1/2 in | 12.00 mm | 1.900 m³/h |  | No | 35.0 bar | 500 psig | 21 bar | [8 empty] | 105 °C | -40 °C | 0.050 bar |  | 21 bar | Flare | 1/2 in | 12.00 mm | Multi pack |  | 10 W |  |  | 12.0 W |  |  |  | R1234yf;R1234ze(E);R125;R134a;R152a;R22/R407C;R23;R290;R32;R404A;R404A/R507A;R407A;R407C;R407F;R410A;R448A;R449A;R450A;R452A;R507A;R600a | 230 V | 220 V |  |  |  | 230 V | 220 V |  | No | No
032L2071 | Product | Solenoid valve | Solenoid valve, EVO 103 |  | 13.5 mm | -40 - 80 °C |  |  | EAC;LLC CDC TYSK |  | Yes | Plug, DIN 43650-A | BB230AS | 2.600 gal/min |  | Straightway |  | IP65 |  | 50 Hz | NC |  | Solder, ODF | 5/8 in | 16.00 mm | 2.200 m³/h |  | No | 45.2 bar | 655 psig | 38 bar |  |  |  |  | 550 psi |  |  |  | 105 °C | -40 °C | 0.030 bar | 0.440 psi | Coil Dependent | Solder, ODF | 5/8 in | 16.00 mm | Multi pack | EVO | 11 W |  |  | 11.0 W |  |  |  | R1234yf;R1234ze(E);R125;R134a;R152a;R22;R290;R32;R404A;R407A;R407C;R407F;R410A;R417A;R448A;R449A;R450A;R452A;R507A;R513A;R600;R600a | 230 V |  |  |  | 230 V |  |  |  | No | All
032L2127 | Product | Solenoid valve | Solenoid valve, EVO 103 |  | 13.5 mm | -40 - 80 °C |  |  | EAC |  | Yes | Cap | BE230AS | 2.600 gal/min |  | Straightway |  | IP20 |  | 50 Hz | NC |  | Solder, ODF | 1/2 in |  | 2.200 m³/h |  | No | 45.2 bar | 655 psig | 38 bar |  |  |  | 38 bar | 550 psi |  |  | 550 psi | 105 °C | -40 °C | 0.030 bar | 0.440 psi | Coil Dependent | Solder, ODF | 1/2 in |  | Multi pack | EVO | 11-12 W |  |  | 12.0 W |  |  |  | R1234yf;R1234ze(E);R125;R134a;R152a;R22;R22/R407C;R23;R290;R32;R404A;R404A/R507A;R407A;R407C;R407F;R410A;R448A;R449A;R450A;R452A;R507A;R600a | 230 V | 220 V |  |  |  | 230 V | 220 V |  | No | All
032L2070 | Product | Solenoid valve | Solenoid valve, EVO 103 |  | 13.5 mm | -40 - 80 °C |  |  | EAC;LLC CDC TYSK |  | Yes | Plug, DIN 43650-A | BB230AS | 2.600 gal/min |  | Straightway |  | IP65 |  | 50 Hz | NC |  | Solder, ODF |  | 12.00 mm | 2.200 m³/h |  | No | 45.2 bar | 655 psig | 38 bar |  |  |  |  | 550 psi |  |  |  | 105 °C | -40 °C | 0.030 bar | 0.440 psi | Coil Dependent | Solder, ODF |  | 12.00 mm | Multi pack | EVO | 11 W |  |  | 11.0 W |  |  |  | R1234yf;R1234ze(E);R125;R134a;R152a;R22;R290;R32;R404A;R407A;R407C;R407F;R410A;R417A;R448A;R449A;R450A;R452A;R507A;R513A;R600;R600a | 230 V |  |  |  | 230 V |  |  |  | No | All
032L2116 | Product | Solenoid valve | Solenoid valve, EVO 103 |  | 13.5 mm | -40 - 80 °C |  |  | EAC |  | Yes | Cap | BE230AS | 2.600 gal/min |  | Straightway |  | IP20 |  | 50 Hz | NC |  | Solder, ODF |  | 16.00 mm | 2.200 m³/h |  | No | 45.2 bar | 655 psig | 38 bar |  |  |  | 38 bar | 550 psi |  |  | 550 psi | 105 °C | -40 °C | 0.030 bar | 0.440 psi | Coil Dependent | Solder, ODF |  | 16.00 mm | Multi pack | EVO | 10 W |  |  | 12.0 W |  |  |  | R1234yf;R1234ze(E);R125;R134a;R152a;R22;R22/R407C;R23;R290;R32;R404A;R404A/R507A;R407A;R407C;R407F;R410A;R448A;R449A;R450A;R452A;R507A;R600a | 230 V | 220 V |  |  |  | 230 V | 220 V |  | No | All
032L8097 | Product | Solenoid valve | Solenoid valve, EVO 103 |  | 13.5 mm | -40 - 80 °C |  |  | EAC |  | Yes | Cap | BE230AS | 2.600 gal/min |  | Straightway |  | IP20 |  | 50 Hz | NC |  | Flare | 5/8 in | 16.00 mm | 2.200 m³/h |  | No | 45.2 bar | 655 psig | 38 bar |  |  |  | 38 bar | 550 psi |  |  | 550 psi | 105 °C | -40 °C | 0.030 bar | 0.440 psi | Coil Dependent | Flare | 5/8 in | 16.00 mm | Multi pack | EVO | 11-12 W |  |  | 12.0 W |  |  |  | R1234yf;R1234ze(E);R125;R134a;R152a;R22;R22/R407C;R23;R290;R32;R404A;R404A/R507A;R407A;R407C;R407F;R410A;R448A;R449A;R450A;R452A;R507A;R600a | 230 V | 220 V |  |  |  | 230 V | 220 V |  | No | All
032L8096 | Product | Solenoid valve | Solenoid valve, EVO 103 |  | 13.5 mm | -40 - 80 °C |  |  | EAC |  | Yes | Cap | BE230AS | 2.600 gal/min |  | Straightway |  | IP20 |  | 50 Hz | NC |  | Flare | 1/2 in | 12.00 mm | 2.200 m³/h |  | No | 45.2 bar | 655 psig | 38 bar |  |  |  | 38 bar | 550 psi |  |  | 550 psi | 105 °C | -40 °C | 0.030 bar | 0.440 psi | Coil Dependent | Flare | 1/2 in | 12.00 mm | Multi pack | EVO | 11-12 W |  |  | 12.0 W |  |  |  | R1234yf;R1234ze(E);R125;R134a;R152a;R22;R22/R407C;R23;R290;R32;R404A;R404A/R507A;R407A;R407C;R407F;R410A;R448A;R449A;R450A;R452A;R507A;R600a | 230 V | 220 V |  |  |  | 230 V | 220 V |  | No | All
032F8200 | Product | Solenoid valve | Solenoid valve, EVUL 1, Solder, ODF, 1/4 in, 0.1 m³/h, Function: NC |  | 9.0 mm | -40 - Coil dependent |  |  | EAC;LLC CDC TYSK;UR |  | No |  |  | 0.120 gal/min |  | Angleway |  |  |  |  | NC |  | Solder, ODF | 1/4 in |  | 0.100 m³/h |  | No | 90.0 bar | 1305 psig | [9 empty] | 105 °C | -40 °C | 0.020 bar |  | Coil Dependent | Solder, ODF | 1/4 in |  | Industrial pack | [8 empty] | R1233zd(E);R1234yf;R1234ze(E);R1270;R134a;R22/R407C;R23;R290;R32;R404A/R507A;R407A;R407F;R407H;R410A;R422B;R422D;R438A;R444B;R448A;R449A;R449B;R450A;R452A;R452B;R454A;R454B;R454C;R455A;R463A;R513A;R513B;R515A;R515B;R516A;R600;R600a;R744 | [8 empty] | No | All
032F8227 | Product | Solenoid valve | Solenoid valve, EVUL 1, Solder, ODF, 6 mm, 0.1 m³/h, Function: NC |  | 9.0 mm | -40 - Coil dependent |  |  | EAC;LLC CDC TYSK;UR |  | No |  |  | 0.120 gal/min |  | Angleway |  |  |  |  | NC |  | Solder, ODF |  | 6.00 mm | 0.100 m³/h |  | No | 90.0 bar | 1305 psig | [9 empty] | 105 °C | -40 °C | 0.020 bar |  | Coil Dependent | Solder, ODF |  | 6.00 mm | Industrial pack | [8 empty] | R1233zd(E);R1234yf;R1234ze(E);R1270;R134a;R22/R407C;R23;R290;R32;R404A/R507A;R407A;R407F;R407H;R410A;R422B;R422D;R438A;R444B;R448A;R449A;R449B;R450A;R452A;R452B;R454A;R454B;R454C;R455A;R463A;R513A;R513B;R515A;R515B;R516A;R600;R600a;R744 | [8 empty] | No | All
032F8245 | Product | Solenoid valve | Solenoid valve, EVUL 1, Solder, ODF, 1/4 in, 0.1 m³/h, Function: NC |  | 9.0 mm | -40 - Coil dependent |  |  | EAC;LLC CDC TYSK;UR |  | No |  |  | 0.120 gal/min |  | Angleway |  |  |  |  | NC |  | Solder, ODF | 1/4 in |  | 0.100 m³/h |  | No | 90.0 bar | 1305 psig | [9 empty] | 105 °C | -40 °C | 0.020 bar |  | Coil Dependent | Solder, ODF | 1/4 in |  | Industrial pack | [8 empty] | R1233zd(E);R1234yf;R1234ze(E);R1270;R134a;R22/R407C;R23;R290;R32;R404A/R507A;R407A;R407F;R407H;R410A;R422B;R422D;R438A;R444B;R448A;R449A;R449B;R450A;R452A;R452B;R454A;R454B;R454C;R455A;R463A;R513A;R513B;R515A;R515B;R516A;R600;R600a;R744 | [8 empty] | No | All
032F9506 | Product | Solenoid valve | Solenoid valve, EVUL 1, Solder, ODF, 1/4 in, 0.1 m³/h, Function: NC |  | 9.0 mm | -40 - Coil dependent |  |  | EAC;LLC CDC TYSK;UR |  | No |  |  | 0.120 gal/min |  | Angleway |  |  |  |  | NC |  | Solder, ODF | 1/4 in |  | 0.100 m³/h |  | No | 90.0 bar | 1305 psig | [9 empty] | 105 °C | -40 °C | 0.020 bar |  | Coil Dependent | Solder, ODF | 1/4 in |  | Multi pack | [8 empty] | R1233zd(E);R1234yf;R1234ze(E);R1270;R134a;R22/R407C;R23;R290;R32;R404A/R507A;R407A;R407F;R407H;R410A;R422B;R422D;R438A;R444B;R448A;R449A;R449B;R450A;R452A;R452B;R454A;R454B;R454C;R455A;R463A;R513A;R513B;R515A;R515B;R516A;R600;R600a;R744 | [8 empty] | No | All
032F9508 | Product | Solenoid valve | Solenoid valve, EVUL 1, Solder, ODF, 6 mm, 0.1 m³/h, Function: NC |  | 9.0 mm | -40 - Coil dependent |  |  | EAC;LLC CDC TYSK;UR |  | No |  |  | 0.120 gal/min |  | Angleway |  |  |  |  | NC |  | Solder, ODF |  | 6.00 mm | 0.100 m³/h |  | No | 90.0 bar | 1305 psig | [9 empty] | 105 °C | -40 °C | 0.020 bar |  | Coil Dependent | Solder, ODF |  | 6.00 mm | Multi pack | [8 empty] | R1233zd(E);R1234yf;R1234ze(E);R1270;R134a;R22/R407C;R23;R290;R32;R404A/R507A;R407A;R407F;R407H;R410A;R422B;R422D;R438A;R444B;R448A;R449A;R449B;R450A;R452A;R452B;R454A;R454B;R454C;R455A;R463A;R513A;R513B;R515A;R515B;R516A;R600;R600a;R744 | [8 empty] | No | All
032F8243 | Product | Solenoid valve | Solenoid valve, EVUL 1, Solder, ODF, 1/4 in, 0.1 m³/h, Function: NC |  | 9.0 mm |  | 50 °C | -40 °C | LLC CDC TYSK;UR |  | Yes | US 0.25 in Spade | AY024C | 0.120 gal/min |  | Angleway | US Spade | IP00 |  | 50/60 Hz | NC |  | Solder, ODF | 1/4 in |  | 0.100 m³/h |  | No | 90.0 bar | 1305 psig | [9 empty] | 105 °C | -40 °C |  |  |  | Solder, ODF | 1/4 in |  | Industrial pack |  |  | 16.0 VA | 16.0 VA | 8.0 W | 8.0 W |  |  | R1233zd(E);R134a;R22;R23;R404A;R407A;R407C;R407F;R407H;R410A;R422B;R422D;R438A;R448A;R449A;R449B;R450A;R452A;R463A;R507A;R513A;R513B;R515A;R515B;R744 | 24 V |  |  |  | 24 V |  |  |  | No | All
032F8156 | Product | Solenoid valve | Solenoid valve, EVUL 3, Solder, ODF, 1/4 in, 0.3 m³/h, Function: NC |  | 9.0 mm | -40 - Coil dependent |  |  | EAC;UR |  | No |  |  | 0.350 gal/min |  | Angleway |  |  |  |  | NC |  | Solder, ODF | 1/4 in |  | 0.300 m³/h |  | No | 90.0 bar | 1305 psig | [9 empty] | 105 °C | -40 °C | 0.020 bar |  | Coil Dependent | Solder, ODF | 1/4 in |  | Industrial pack | [8 empty] | R1233zd(E);R1234yf;R1234ze(E);R1270;R290;R32;R407A;R407F;R407H;R422B;R422D;R438A;R444B;R448A;R449A;R449B;R450A;R452A;R452B;R454A;R454B;R454C;R455A;R463A;R513A;R513B;R515A;R515B;R516A;R600;R600a | [8 empty] | Yes | All
032F8157 | Product | Solenoid valve | Solenoid valve, EVUL 3, Solder, ODF, 3/8 in, 0.3 m³/h, Function: NC |  | 9.0 mm | -40 - Coil dependent |  |  | EAC;UR |  | No |  |  | 0.350 gal/min |  | Angleway |  |  |  |  | NC |  | Solder, ODF | 3/8 in |  | 0.300 m³/h |  | No | 90.0 bar | 1305 psig | [9 empty] | 105 °C | -40 °C | 0.020 bar |  | Coil Dependent | Solder, ODF | 3/8 in |  | Industrial pack | [8 empty] | R1233zd(E);R1234yf;R1234ze(E);R1270;R290;R32;R407A;R407F;R407H;R422B;R422D;R438A;R444B;R448A;R449A;R449B;R450A;R452A;R452B;R454A;R454B;R454C;R455A;R463A;R513A;R513B;R515A;R515B;R516A;R600;R600a | [8 empty] | Yes | All
032F8203 | Product | Solenoid valve | Solenoid valve, EVUL 3, Solder, ODF, 3/8 in, 0.3 m³/h, Function: NC |  | 9.0 mm | -40 - Coil dependent |  |  | EAC;LLC CDC TYSK;UR |  | No |  |  | 0.400 gal/min |  | Angleway |  |  |  |  | NC |  | Solder, ODF | 3/8 in |  | 0.300 m³/h |  | No | 90.0 bar | 1305 psig | [9 empty] | 105 °C | -40 °C | 0.020 bar |  | Coil Dependent | Solder, ODF | 3/8 in |  | Industrial pack | [8 empty] | R1233zd(E);R1234yf;R1234ze(E);R1270;R134a;R22/R407C;R23;R290;R32;R404A/R507A;R407A;R407F;R407H;R410A;R422B;R422D;R438A;R444B;R448A;R449A;R449B;R450A;R452A;R452B;R454A;R454B;R454C;R455A;R463A;R513A;R513B;R515A;R515B;R516A;R600;R600a;R744 | [8 empty] | No | All
032F8202 | Product | Solenoid valve | Solenoid valve, EVUL 3, Solder, ODF, 1/4 in, 0.3 m³/h, Function: NC |  | 9.0 mm | -40 - Coil dependent |  |  | EAC;LLC CDC TYSK;UR |  | No |  |  | 0.400 gal/min |  | Angleway |  |  |  |  | NC |  | Solder, ODF | 1/4 in |  | 0.300 m³/h |  | No | 90.0 bar | 1305 psig | [9 empty] | 105 °C | -40 °C | 0.020 bar |  | Coil Dependent | Solder, ODF | 1/4 in |  | Industrial pack | [8 empty] | R1233zd(E);R1234yf;R1234ze(E);R1270;R134a;R22/R407C;R23;R290;R32;R404A/R507A;R407A;R407F;R407H;R410A;R422B;R422D;R438A;R444B;R448A;R449A;R449B;R450A;R452A;R452B;R454A;R454B;R454C;R455A;R463A;R513A;R513B;R515A;R515B;R516A;R600;R600a;R744 | [8 empty] | No | All
032F8229 | Product | Solenoid valve | Solenoid valve, EVUL 3, Solder, ODF, 6 mm, 0.3 m³/h, Function: NC |  | 9.0 mm | -40 - Coil dependent |  |  | EAC;LLC CDC TYSK;UR |  | No |  |  | 0.400 gal/min |  | Angleway |  |  |  |  | NC |  | Solder, ODF |  | 6.00 mm | 0.300 m³/h |  | No | 90.0 bar | 1305 psig | [9 empty] | 105 °C | -40 °C | 0.020 bar |  | Coil Dependent | Solder, ODF |  | 6.00 mm | Industrial pack | [8 empty] | R1233zd(E);R1234yf;R1234ze(E);R1270;R134a;R22/R407C;R23;R290;R32;R404A/R507A;R407A;R407F;R407H;R410A;R422B;R422D;R438A;R444B;R448A;R449A;R449B;R450A;R452A;R452B;R454A;R454B;R454C;R455A;R463A;R513A;R513B;R515A;R515B;R516A;R600;R600a;R744 | [8 empty] | No | All
032F8230 | Product | Solenoid valve | Solenoid valve, EVUL 3, Solder, ODF, 10 mm, 0.3 m³/h, Function: NC |  | 9.0 mm | -40 - Coil dependent |  |  | EAC;LLC CDC TYSK;UR |  | No |  |  | 0.400 gal/min |  | Angleway |  |  |  |  | NC |  | Solder, ODF |  | 10.00 mm | 0.300 m³/h |  | No | 90.0 bar | 1305 psig | [9 empty] | 105 °C | -40 °C | 0.020 bar |  | Coil Dependent | Solder, ODF |  | 10.00 mm | Industrial pack | [8 empty] | R1233zd(E);R1234yf;R1234ze(E);R1270;R134a;R22/R407C;R23;R290;R32;R404A/R507A;R407A;R407F;R407H;R410A;R422B;R422D;R438A;R444B;R448A;R449A;R449B;R450A;R452A;R452B;R454A;R454B;R454C;R455A;R463A;R513A;R513B;R515A;R515B;R516A;R600;R600a;R744 | [8 empty] | No | All
032F8248 | Product | Solenoid valve | Solenoid valve, EVUL 3, Solder, ODF, 3/8 in, 0.3 m³/h, Function: NC |  | 9.0 mm | -40 - Coil dependent |  |  | EAC;LLC CDC TYSK;UR |  | No |  |  | 0.400 gal/min |  | Angleway |  |  |  |  | NC |  | Solder, ODF | 3/8 in |  | 0.300 m³/h |  | No | 90.0 bar | 1305 psig | [9 empty] | 105 °C | -40 °C | 0.020 bar |  | Coil Dependent | Solder, ODF | 3/8 in |  | Industrial pack | [8 empty] | R1233zd(E);R1234yf;R1234ze(E);R1270;R134a;R22/R407C;R23;R290;R32;R404A/R507A;R407A;R407F;R407H;R410A;R422B;R422D;R438A;R444B;R448A;R449A;R449B;R450A;R452A;R452B;R454A;R454B;R454C;R455A;R463A;R513A;R513B;R515A;R515B;R516A;R600;R600a;R744 | [8 empty] | No | All
032F8247 | Product | Solenoid valve | Solenoid valve, EVUL 3, Solder, ODF, 1/4 in, 0.3 m³/h, Function: NC |  | 9.0 mm | -40 - Coil dependent |  |  | EAC;LLC CDC TYSK;UR |  | No |  |  | 0.400 gal/min |  | Angleway |  |  |  |  | NC |  | Solder, ODF | 1/4 in |  | 0.300 m³/h |  | No | 90.0 bar | 1305 psig | [9 empty] | 105 °C | -40 °C | 0.020 bar |  | Coil Dependent | Solder, ODF | 1/4 in |  | Industrial pack | [8 empty] | R1233zd(E);R1234yf;R1234ze(E);R1270;R134a;R22/R407C;R23;R290;R32;R404A/R507A;R407A;R407F;R407H;R410A;R422B;R422D;R438A;R444B;R448A;R449A;R449B;R450A;R452A;R452B;R454A;R454B;R454C;R455A;R463A;R513A;R513B;R515A;R515B;R516A;R600;R600a;R744 | [8 empty] | No | All
032F8286 | Product | Solenoid valve | Solenoid valve, EVUL 3, Solder, ODF, 1/4 in, 0.3 m³/h, Function: NC |  | 9.0 mm | -40 - Coil dependent |  |  | EAC;UR |  | No |  |  | 0.350 gal/min |  | Angleway |  |  |  |  | NC |  | Solder, ODF | 1/4 in |  | 0.300 m³/h |  | No | 90.0 bar | 1305 psig | [9 empty] | 105 °C | -40 °C | 0.020 bar |  | Coil Dependent | Solder, ODF | 1/4 in |  | Industrial pack | [8 empty] | R1233zd(E);R1234yf;R1234ze(E);R1270;R290;R32;R407A;R407F;R407H;R422B;R422D;R438A;R444B;R448A;R449A;R449B;R450A;R452A;R452B;R454A;R454B;R454C;R455A;R463A;R513A;R513B;R515A;R515B;R516A;R600;R600a | [8 empty] | Yes | All
032F8293 | Product | Solenoid valve | Solenoid valve, EVUL 3, Solder, ODF, 1/4 in, 0.3 m³/h, Function: NC |  | 9.0 mm | -40 - Coil dependent |  |  | EAC;UR |  | No |  |  | 0.400 gal/min |  | Angleway |  |  |  |  | NC |  | Solder, ODF | 1/4 in |  | 0.300 m³/h |  | No | 90.0 bar | 1305 psig | [9 empty] | 105 °C | -40 °C | 0.020 bar |  | Coil Dependent | Solder, ODF | 1/4 in |  | Industrial pack | [8 empty] | R1233zd(E);R1234yf;R1234ze(E);R1270;R290;R32;R407A;R407F;R407H;R422B;R422D;R438A;R444B;R448A;R449A;R449B;R450A;R452A;R452B;R454A;R454B;R454C;R455A;R463A;R513A;R513B;R515A;R515B;R516A;R600;R600a | [8 empty] | Yes | All
032F8287 | Product | Solenoid valve | Solenoid valve, EVUL 3, Solder, ODF, 3/8 in, 0.3 m³/h, Function: NC |  | 9.0 mm | -40 - Coil dependent |  |  | EAC;UR |  | No |  |  | 0.350 gal/min |  | Angleway |  |  |  |  | NC |  | Solder, ODF | 3/8 in |  | 0.300 m³/h |  | No | 90.0 bar | 1305 psig | [9 empty] | 105 °C | -40 °C | 0.020 bar |  | Coil Dependent | Solder, ODF | 3/8 in |  | Industrial pack | [8 empty] | R1233zd(E);R1234yf;R1234ze(E);R1270;R290;R32;R407A;R407F;R407H;R422B;R422D;R438A;R444B;R448A;R449A;R449B;R450A;R452A;R452B;R454A;R454B;R454C;R455A;R463A;R513A;R513B;R515A;R515B;R516A;R600;R600a | [8 empty] | Yes | All
032F9517 | Product | Solenoid valve | Solenoid valve, EVUL 3, Solder, ODF, 6 mm, 0.3 m³/h, Function: NC |  | 9.0 mm | -40 - Coil dependent |  |  | EAC;LLC CDC TYSK;UR |  | No |  |  | 0.400 gal/min |  | Angleway |  |  |  |  | NC |  | Solder, ODF |  | 6.00 mm | 0.300 m³/h |  | No | 90.0 bar | 1305 psig | [9 empty] | 105 °C | -40 °C | 0.020 bar |  | Coil Dependent | Solder, ODF |  | 6.00 mm | Multi pack | [8 empty] | R1233zd(E);R1234yf;R1234ze(E);R1270;R134a;R22/R407C;R23;R290;R32;R404A/R507A;R407A;R407F;R407H;R410A;R422B;R422D;R438A;R444B;R448A;R449A;R449B;R450A;R452A;R452B;R454A;R454B;R454C;R455A;R463A;R513A;R513B;R515A;R515B;R516A;R600;R600a;R744 | [8 empty] | No | All
032F9511 | Product | Solenoid valve | Solenoid valve, EVUL 3, Solder, ODF, 1/4 in, 0.3 m³/h, Function: NC |  | 9.0 mm | -40 - Coil dependent |  |  | EAC;LLC CDC TYSK;UR |  | No |  |  | 0.400 gal/min |  | Angleway |  |  |  |  | NC |  | Solder, ODF | 1/4 in |  | 0.300 m³/h |  | No | 90.0 bar | 1305 psig | [9 empty] | 105 °C | -40 °C | 0.020 bar |  | Coil Dependent | Solder, ODF | 1/4 in |  | Multi pack | [8 empty] | R1233zd(E);R1234yf;R1234ze(E);R1270;R134a;R22/R407C;R23;R290;R32;R404A/R507A;R407A;R407F;R407H;R410A;R422B;R422D;R438A;R444B;R448A;R449A;R449B;R450A;R452A;R452B;R454A;R454B;R454C;R455A;R463A;R513A;R513B;R515A;R515B;R516A;R600;R600a;R744 | [8 empty] | No | All
032F8155 | Product | Solenoid valve | Solenoid valve, EVUL 2, Solder, ODF, 1/4 in, 0.2 m³/h, Function: NC |  | 9.0 mm | -40 - Coil dependent |  |  | EAC;UR |  | No |  |  | 0.230 gal/min |  | Angleway |  |  |  |  | NC |  | Solder, ODF | 1/4 in |  | 0.200 m³/h |  | No | 90.0 bar | 1305 psig | [9 empty] | 105 °C | -40 °C | 0.020 bar |  | Coil Dependent | Solder, ODF | 1/4 in |  | Industrial pack | [8 empty] | R1233zd(E);R1234yf;R1234ze(E);R1270;R290;R32;R407A;R407F;R407H;R422B;R422D;R438A;R444B;R448A;R449A;R449B;R450A;R452A;R452B;R454A;R454B;R454C;R455A;R463A;R513A;R513B;R515A;R515B;R516A;R600;R600a | [8 empty] | Yes | All
032F8201 | Product | Solenoid valve | Solenoid valve, EVUL 2, Solder, ODF, 1/4 in, 0.2 m³/h, Function: NC |  | 9.0 mm | -40 - Coil dependent |  |  | EAC;LLC CDC TYSK;UR |  | No |  |  | 0.230 gal/min |  | Angleway |  |  |  |  | NC |  | Solder, ODF | 1/4 in |  | 0.200 m³/h |  | No | 90.0 bar | 1305 psig | [9 empty] | 105 °C | -40 °C | 0.020 bar |  | Coil Dependent | Solder, ODF | 1/4 in |  | Industrial pack | [8 empty] | R1233zd(E);R1234yf;R1234ze(E);R1270;R134a;R22/R407C;R23;R290;R32;R404A/R507A;R407A;R407F;R407H;R410A;R422B;R422D;R438A;R444B;R448A;R449A;R449B;R450A;R452A;R452B;R454A;R454B;R454C;R455A;R463A;R513A;R513B;R515A;R515B;R516A;R600;R600a;R744 | [8 empty] | No | All
032F8228 | Product | Solenoid valve | Solenoid valve, EVUL 2, Solder, ODF, 6 mm, 0.2 m³/h, Function: NC |  | 9.0 mm | -40 - Coil dependent |  |  | EAC;LLC CDC TYSK;UR |  | No |  |  | 0.230 gal/min |  | Angleway |  |  |  |  | NC |  | Solder, ODF |  | 6.00 mm | 0.200 m³/h |  | No | 90.0 bar | 1305 psig | [9 empty] | 105 °C | -40 °C | 0.020 bar |  | Coil Dependent | Solder, ODF |  | 6.00 mm | Industrial pack | [8 empty] | R1233zd(E);R1234yf;R1234ze(E);R1270;R134a;R22/R407C;R23;R290;R32;R404A/R507A;R407A;R407F;R407H;R410A;R422B;R422D;R438A;R444B;R448A;R449A;R449B;R450A;R452A;R452B;R454A;R454B;R454C;R455A;R463A;R513A;R513B;R515A;R515B;R516A;R600;R600a;R744 | [8 empty] | No | All
032F8239 | Product | Solenoid valve | Solenoid valve, EVUL 2, Solder, ODF, 3/8 in, 0.2 m³/h, Function: NC |  | 9.0 mm | -40 - Coil dependent |  |  | EAC;LLC CDC TYSK;UR |  | No |  |  | 0.230 gal/min |  | Angleway |  |  |  |  | NC |  | Solder, ODF | 3/8 in |  | 0.200 m³/h |  | No | 90.0 bar | 1305 psig | [9 empty] | 105 °C | -40 °C | 0.020 bar | 0.290 psi | Coil Dependent | Solder, ODF | 3/8 in |  | Industrial pack | [8 empty] | R1233zd(E);R1234yf;R1234ze(E);R1270;R134a;R22/R407C;R23;R290;R32;R404A/R507A;R407A;R407F;R407H;R410A;R422B;R422D;R438A;R444B;R448A;R449A;R449B;R450A;R452A;R452B;R454A;R454B;R454C;R455A;R463A;R513A;R513B;R515A;R515B;R516A;R600;R600a;R744 | [8 empty] | Yes | No
032F8285 | Product | Solenoid valve | Solenoid valve, EVUL 2, Solder, ODF, 1/4 in, 0.2 m³/h, Function: NC |  | 9.0 mm | -40 - Coil dependent |  |  | EAC;UR |  | No |  |  | 0.230 gal/min |  | Angleway |  |  |  |  | NC |  | Solder, ODF | 1/4 in |  | 0.200 m³/h |  | No | 90.0 bar | 1305 psig | [9 empty] | 105 °C | -40 °C | 0.020 bar |  | Coil Dependent | Solder, ODF | 1/4 in |  | Industrial pack | [8 empty] | R1233zd(E);R1234yf;R1234ze(E);R1270;R290;R32;R407A;R407F;R407H;R422B;R422D;R438A;R444B;R448A;R449A;R449B;R450A;R452A;R452B;R454A;R454B;R454C;R455A;R463A;R513A;R513B;R515A;R515B;R516A;R600;R600a | [8 empty] | Yes | All
032F8246 | Product | Solenoid valve | Solenoid valve, EVUL 2, Solder, ODF, 1/4 in, 0.2 m³/h, Function: NC |  | 9.0 mm | -40 - Coil dependent |  |  | EAC;LLC CDC TYSK;UR |  | No |  |  | 0.230 gal/min |  | Angleway |  |  |  |  | NC |  | Solder, ODF | 1/4 in |  | 0.200 m³/h |  | No | 90.0 bar | 1305 psig | [9 empty] | 105 °C | -40 °C | 0.020 bar |  | Coil Dependent | Solder, ODF | 1/4 in |  | Industrial pack | [8 empty] | R1233zd(E);R1234yf;R1234ze(E);R1270;R134a;R22/R407C;R23;R290;R32;R404A/R507A;R407A;R407F;R407H;R410A;R422B;R422D;R438A;R444B;R448A;R449A;R449B;R450A;R452A;R452B;R454A;R454B;R454C;R455A;R463A;R513A;R513B;R515A;R515B;R516A;R600;R600a;R744 | [8 empty] | No | All
032F9516 | Product | Solenoid valve | Solenoid valve, EVUL 2, Solder, ODF, 6 mm, 0.2 m³/h, Function: NC |  | 9.0 mm | -40 - Coil dependent |  |  | EAC;LLC CDC TYSK;UR |  | No |  |  | 0.230 gal/min |  | Angleway |  |  |  |  | NC |  | Solder, ODF |  | 6.00 mm | 0.200 m³/h |  | No | 90.0 bar | 1305 psig | [9 empty] | 105 °C | -40 °C | 0.020 bar |  | Coil Dependent | Solder, ODF |  | 6.00 mm | Multi pack | [8 empty] | R1233zd(E);R1234yf;R1234ze(E);R1270;R134a;R22/R407C;R23;R290;R32;R404A/R507A;R407A;R407F;R407H;R410A;R422B;R422D;R438A;R444B;R448A;R449A;R449B;R450A;R452A;R452B;R454A;R454B;R454C;R455A;R463A;R513A;R513B;R515A;R515B;R516A;R600;R600a;R744 | [8 empty] | No | All
032F9510 | Product | Solenoid valve | Solenoid valve, EVUL 2, Solder, ODF, 1/4 in, 0.2 m³/h, Function: NC |  | 9.0 mm | -40 - Coil dependent |  |  | EAC;LLC CDC TYSK;UR |  | No |  |  | 0.230 gal/min |  | Angleway |  |  |  |  | NC |  | Solder, ODF | 1/4 in |  | 0.200 m³/h |  | No | 90.0 bar | 1305 psig | [9 empty] | 105 °C | -40 °C | 0.020 bar |  | Coil Dependent | Solder, ODF | 1/4 in |  | Multi pack | [8 empty] | R1233zd(E);R1234yf;R1234ze(E);R1270;R134a;R22/R407C;R23;R290;R32;R404A/R507A;R407A;R407F;R407H;R410A;R422B;R422D;R438A;R444B;R448A;R449A;R449B;R450A;R452A;R452B;R454A;R454B;R454C;R455A;R463A;R513A;R513B;R515A;R515B;R516A;R600;R600a;R744 | [8 empty] | No | All
032F8218 | Product | Solenoid valve | Solenoid valve, EVUL 2, Solder, ODF, 1/4 in, 0.2 m³/h, Function: NC |  | 9.0 mm | -40 - Coil dependent |  |  | EAC;LLC CDC TYSK;UR |  | No |  |  | 0.230 gal/min |  | Angleway |  |  |  |  | NC |  | Solder, ODF | 1/4 in |  | 0.200 m³/h |  | No | 90.0 bar | 1305 psig | [9 empty] | 105 °C | -40 °C | 0.020 bar |  | Coil Dependent | Solder, ODF | 1/4 in |  | Industrial pack | [8 empty] | R1233zd(E);R1234yf;R1234ze(E);R1270;R134a;R22/R407C;R23;R290;R32;R404A/R507A;R407A;R407F;R407H;R410A;R422B;R422D;R438A;R444B;R448A;R449A;R449B;R450A;R452A;R452B;R454A;R454B;R454C;R455A;R463A;R513A;R513B;R515A;R515B;R516A;R600;R600a;R744 | [8 empty] | Yes | All
032F8242 | Product | Solenoid valve | Solenoid valve, EVUL 2, Solder, ODF, 1/4 in, 0.2 m³/h, Function: NC |  | 9.0 mm |  | 50 °C | -40 °C | LLC CDC TYSK;UR |  | Yes | US 0.25 in Spade | AY024C | 0.230 gal/min |  | Angleway | US Spade | IP00 |  | 50/60 Hz | NC |  | Solder, ODF | 1/4 in |  | 0.200 m³/h |  | No | 90.0 bar | 1305 psig | [9 empty] | 105 °C | -40 °C |  |  |  | Solder, ODF | 1/4 in |  | Industrial pack |  |  | 16.0 VA | 16.0 VA | 8.0 W | 8.0 W |  |  | R1233zd(E);R134a;R22;R23;R404A;R407A;R407C;R407F;R407H;R410A;R422B;R422D;R438A;R448A;R449A;R449B;R450A;R452A;R463A;R507A;R513A;R513B;R515A;R515B;R744 | 24 V |  |  |  | 24 V |  |  |  | No | All
032L1103 | Product | Solenoid valve | Solenoid valve, EVR 32, Solder, ODF, 1 5/8 in, 16.7 m³/h, Function: NC |  | 13.5 mm | -40 - Coil dependent |  |  | EAC;LLC CDC EURO-TYSK;UL |  | No |  |  | 19.300 gal/min |  | Straightway |  |  |  |  | NC |  | Solder, ODF | 1 5/8 in |  | 16.700 m³/h |  | Yes | 45.2 bar | 655 psig | 38 bar |  |  | 17 bar | 31 bar | 550 psi |  | 246 psi | 450 psi | 105 °C | -40 °C | 0.200 bar | 2.900 psi | Coil Dependent | Solder, ODF | 1 5/8 in |  | Single pack | EVR | [7 empty] | R125;R134a;R22;R404A;R407A;R407C;R407F;R410A;R448A;R449A;R450A;R452A;R507A;R513A;R515B | [8 empty] | No | All
032F8135 | Product | Solenoid valve | Solenoid valve, EVR 32, Solder, ODF, 1 5/8 in, 16 m³/h, Function: NO |  | 13.5 mm |  |  |  | C UL US LISTED;EAC |  | No |  |  | 18.500 gal/min |  | Straightway |  |  |  |  | NO |  | Solder, ODF | 1 5/8 in |  | 16.000 m³/h |  | No | 32.0 bar | 460 psig | [6 empty] | 300 psi |  |  |  |  | 0.200 bar |  |  | Solder, ODF | 1 5/8 in |  | Single pack | EVR | [7 empty] | R125;R134a;R22;R404A;R407A;R407C;R407F;R410A;R448A;R449A;R450A;R452A;R507A;R513A | [8 empty] | Yes | No
032L1104 | Product | Solenoid valve | Solenoid valve, EVR 32, Solder, ODF, 1 5/8 in, 16.7 m³/h, Function: NC |  | 13.5 mm | -40 - 80 °C |  |  | EAC;LLC CDC EURO-TYSK;UL |  | No |  |  | 19.300 gal/min |  | Straightway |  |  |  |  | NC |  | Solder, ODF | 1 5/8 in |  | 16.700 m³/h |  | No | 45.2 bar | 655 psig | 38 bar |  |  | 17 bar | 31 bar | 550 psi |  | 246 psi | 450 psi | 105 °C | -40 °C | 0.200 bar | 2.900 psi | Coil Dependent | Solder, ODF | 1 5/8 in |  | Single pack | EVR | [7 empty] | R1234ze(E);R125;R134a;R22;R404A;R407A;R407C;R407F;R410A;R448A;R449A;R450A;R452A;R507A;R513A;R515B | [8 empty] | No | All
032L1031 | Product | Solenoid valve | Solenoid valve, EVR 32, Solder, ODF, 1 5/8 in, 16.7 m³/h, Function: NC |  | 13.5 mm | -40 - Coil dependent |  |  | UR |  | Yes | DIN Spade | BY120CS | 19.300 gal/min |  | Straightway |  | IP00 |  | 50/60 Hz | NC |  | Solder, ODF | 1 5/8 in |  | 16.700 m³/h |  | No | 45.2 bar | 655 psig |  |  | 38 bar |  |  |  | 550 psi |  |  | 105 °C | -40 °C | 0.200 bar | 2.900 psi | Coil Dependent | Solder, ODF | 1 5/8 in |  | Single pack | EVR | 14 W |  |  | 14.0 W | 14.0 W |  |  | R1234ze(E);R125;R134a;R22;R404A;R407A;R407C;R407F;R410A;R448A;R449A;R450A;R452A;R507A;R515B | 110 V |  | 120 V | 110 V |  | 120 V | 110 V |  | Yes | All
032L1107 | Product | Solenoid valve | Solenoid valve, EVR 32, Solder, ODF, 42 mm, 16.7 m³/h, Function: NC |  | 13.5 mm | -40 - 80 °C |  |  | EAC;LLC CDC EURO-TYSK;UL |  | No |  |  | 19.300 gal/min |  | Straightway |  |  |  |  | NC |  | Solder, ODF |  | 42.00 mm | 16.700 m³/h |  | Yes | 45.2 bar | 655 psig | 38 bar |  |  | 17 bar | 31 bar | 550 psi |  | 246 psi | 450 psi | 105 °C | -40 °C | 0.200 bar | 2.900 psi | Coil Dependent | Solder, ODF |  | 42.00 mm | Single pack | EVR | [7 empty] | R125;R134a;R22;R404A;R407A;R407C;R407F;R410A;R448A;R449A;R450A;R452A;R507A;R513A;R515B | [8 empty] | No | All
032L1030 | Product | Solenoid valve | Solenoid valve, EVR 32, Solder, ODF, 1 5/8 in, 16.7 m³/h, Function: NC |  | 13.5 mm | -40 - Coil dependent |  |  | UL |  | No |  |  | 19.300 gal/min |  | Straightway |  |  |  |  | NC |  | Solder, ODF | 1 5/8 in |  | 16.700 m³/h |  | No | 45.2 bar | 655 psig | 38 bar |  |  | 17 bar | 31 bar | 550 psi |  | 246 psi | 450 psi | 105 °C | -40 °C | 0.200 bar | 2.900 psi | Coil Dependent | Solder, ODF | 1 5/8 in |  | Single pack | EVR | [7 empty] | R1234ze(E);R125;R134a;R22;R404A;R407A;R407C;R407F;R410A;R448A;R449A;R450A;R452A;R507A;R513A;R515B | [8 empty] | Yes | All
032L1106 | Product | Solenoid valve | Solenoid valve, EVR 32, Solder, ODF, 35 mm, 16.7 m³/h, Function: NC |  | 13.5 mm | -40 - 80 °C |  |  | EAC;LLC CDC EURO-TYSK;UL |  | No |  |  | 19.300 gal/min |  | Straightway |  |  |  |  | NC |  | Solder, ODF |  | 35.00 mm | 16.700 m³/h |  | No | 45.2 bar | 655 psig | 38 bar |  |  | 17 bar | 31 bar | 550 psi |  | 246 psi | 450 psi | 105 °C | -40 °C | 0.200 bar | 2.900 psi | Coil Dependent | Solder, ODF |  | 35.00 mm | Single pack | EVR | [7 empty] | R1234ze(E);R125;R134a;R22;R404A;R407A;R407C;R407F;R410A;R448A;R449A;R450A;R452A;R507A;R513A;R515B | [8 empty] | No | All
032L1182 | Product | Solenoid valve | Solenoid valve, EVR 32, Solder, ODF, 2 1/8 in, 16.7 m³/h, Function: NC |  | 13.5 mm | -40 - Coil dependent |  |  | EAC;UL |  | No |  |  | 19.300 gal/min |  | Straightway |  |  |  |  | NC |  | Solder, ODF | 2 1/8 in |  | 16.700 m³/h |  | No | 45.2 bar | 655 psig | 38 bar |  |  | 17 bar | 31 bar | 550 psi |  | 246 psi | 450 psi | 105 °C | -40 °C | 0.200 bar | 2.900 psi | Coil Dependent | Solder, ODF | 2 1/8 in |  | Single pack | EVR | [7 empty] | R125;R134a;R22;R404A;R407A;R407C;R407F;R410A;R448A;R449A;R450A;R452A;R507A;R513A;R515B | [8 empty] | No | No
032L1108 | Product | Solenoid valve | Solenoid valve, EVR 32, Solder, ODF, 42 mm, 16.7 m³/h, Function: NC |  | 13.5 mm | -40 - 80 °C |  |  | EAC;LLC CDC EURO-TYSK;UL |  | No |  |  | 19.300 gal/min |  | Straightway |  |  |  |  | NC |  | Solder, ODF |  | 42.00 mm | 16.700 m³/h |  | No | 45.2 bar | 655 psig | 38 bar |  |  | 17 bar | 31 bar | 550 psi |  | 246 psi | 450 psi | 105 °C | -40 °C | 0.200 bar | 2.900 psi | Coil Dependent | Solder, ODF |  | 42.00 mm | Single pack | EVR | [7 empty] | R1234ze(E);R125;R134a;R22;R404A;R407A;R407C;R407F;R410A;R448A;R449A;R450A;R452A;R507A;R513A;R515B | [8 empty] | No | All
032L1105 | Product | Solenoid valve | Solenoid valve, EVR 32, Solder, ODF, 35 mm, 16.7 m³/h, Function: NC |  | 13.5 mm | -40 - 80 °C |  |  | EAC;LLC CDC EURO-TYSK;UL |  | No |  |  | 19.300 gal/min |  | Straightway |  |  |  |  | NC |  | Solder, ODF |  | 35.00 mm | 16.700 m³/h |  | Yes | 45.2 bar | 655 psig | 38 bar |  |  | 17 bar | 31 bar | 550 psi |  | 246 psi | 450 psi | 105 °C | -40 °C | 0.200 bar | 2.900 psi | Coil Dependent | Solder, ODF |  | 35.00 mm | Single pack | EVR | [7 empty] | R125;R134a;R22;R404A;R407A;R407C;R407F;R410A;R448A;R449A;R450A;R452A;R507A;R513A;R515B | [8 empty] | No | All
032L1180 | Product | Solenoid valve | Solenoid valve, EVR 32, Solder, ODF, 2 1/8 in, 16.7 m³/h, Function: NC |  | 13.5 mm | -40 - Coil dependent |  |  | EAC;UL |  | No |  |  | 19.300 gal/min |  | Straightway |  |  |  |  | NC |  | Solder, ODF | 2 1/8 in |  | 16.700 m³/h |  | No | 45.2 bar | 655 psig | 38 bar |  |  | 17 bar | 31 bar | 550 psi |  | 246 psi | 450 psi | 105 °C | -40 °C | 0.200 bar | 2.900 psi | Coil Dependent | Solder, ODF | 2 1/8 in |  | Single pack | EVR | [7 empty] | R1234ze(E);R125;R134a;R22;R404A;R407A;R407C;R407F;R410A;R448A;R449A;R450A;R452A;R507A;R513A;R515B | [8 empty] | No | All
032L1181 | Product | Solenoid valve | Solenoid valve, EVR 32, Solder, ODF, 2 1/8 in, 16.7 m³/h, Function: NC |  | 13.5 mm | -40 - Coil dependent |  |  | EAC;LLC CDC EURO-TYSK;UL |  | No |  |  | 19.300 gal/min |  | Straightway |  |  |  |  | NC |  | Solder, ODF | 2 1/8 in |  | 16.700 m³/h |  | Yes | 45.2 bar | 655 psig | 38 bar |  |  | 17 bar | 31 bar | 550 psi |  | 246 psi | 450 psi | 105 °C | -40 °C | 0.200 bar | 2.900 psi | Coil Dependent | Solder, ODF | 2 1/8 in |  | Single pack | EVR | [7 empty] | R125;R134a;R22;R404A;R407A;R407C;R407F;R410A;R448A;R449A;R450A;R452A;R507A;R513A;R515B | [8 empty] | No | All
042H1178 | Product | Solenoid valve | Solenoid valve, EVR 32, Solder, ODF, 1 5/8 in, 16 m³/h, Function: NC |  | 13.5 mm | -40 - Coil dependent |  |  | C UL US LISTED;EAC;LLC CDC TYSK |  | No |  |  | 18.500 gal/min |  | Straightway |  |  |  |  | NC |  | Solder, ODF | 1 5/8 in |  | 16.000 m³/h |  | No | 28.0 bar | 400 psig | 21 bar | [5 empty] | 300 psi |  |  | 105 °C | -40 °C | 0.200 bar |  |  | Solder, ODF | 1 5/8 in |  | Single pack | EVR | [7 empty] | R125;R134a;R22;R404A;R407A;R407C;R407F;R410A;R448A;R449A;R450A;R452A;R507A;R513A | [8 empty] | No | No
042H1106 | Product | Solenoid valve | Solenoid valve, EVR 32, Solder, ODF, 35 mm, 16 m³/h, Function: NC |  | 13.5 mm | -40 - 80 °C |  |  | EAC;LLC CDC TYSK |  | No |  |  | 18.500 gal/min |  | Straightway |  |  |  |  | NC |  | Solder, ODF |  | 35.00 mm | 16.000 m³/h |  | No | 32.0 bar | 460 psig | 21 bar |  |  | 14 bar | [5 empty] | 105 °C | -40 °C | 0.200 bar |  |  | Solder, ODF |  | 35.00 mm | Single pack | EVR | [7 empty] | R125;R134a;R22;R404A;R407A;R407C;R407F;R410A;R448A;R449A;R450A;R452A;R507A;R513A | [8 empty] | No | No
042H1104 | Product | Solenoid valve | Solenoid valve, EVR 32, Solder, ODF, 1 5/8 in, 16 m³/h, Function: NC |  | 13.5 mm | -40 - 80 °C |  |  | EAC;LLC CDC TYSK |  | No |  |  | 18.500 gal/min |  | Straightway |  |  |  |  | NC |  | Solder, ODF | 1 5/8 in |  | 16.000 m³/h |  | No | 32.0 bar | 460 psig | 21 bar |  |  | 14 bar | [5 empty] | 105 °C | -40 °C | 0.200 bar |  |  | Solder, ODF | 1 5/8 in |  | Single pack | EVR | [7 empty] | R125;R134a;R22;R404A;R407A;R407C;R407F;R410A;R448A;R449A;R450A;R452A;R507A;R513A | [8 empty] | No | All
042H1107 | Product | Solenoid valve | Solenoid valve, EVR 32, Solder, ODF, 42 mm, 16 m³/h, Function: NC |  | 13.5 mm | -40 - 80 °C |  |  | EAC;LLC CDC TYSK |  | No |  |  | 18.500 gal/min |  | Straightway |  |  |  |  | NC |  | Solder, ODF |  | 42.00 mm | 16.000 m³/h |  | Yes | 32.0 bar | 460 psig | 21 bar |  |  | 14 bar | [5 empty] | 105 °C | -40 °C | 0.200 bar |  |  | Solder, ODF |  | 42.00 mm | Single pack | EVR | [7 empty] | R125;R134a;R22;R404A;R407A;R407C;R407F;R410A;R448A;R449A;R450A;R452A;R507A;R513A | [8 empty] | No | No
042H1176 | Product | Solenoid valve | Solenoid valve, EVR 32, Solder, ODF, 1 3/8 in, 16 m³/h, Function: NC |  | 13.5 mm | -40 - Coil dependent |  |  | C UL US LISTED;EAC;LLC CDC TYSK |  | No |  |  | 18.500 gal/min |  | Straightway |  |  |  |  | NC |  | Solder, ODF | 1 3/8 in |  | 16.000 m³/h |  | No | 28.0 bar | 400 psig | 21 bar | [5 empty] | 300 psi |  |  | 105 °C | -40 °C | 0.200 bar |  |  | Solder, ODF | 1 3/8 in |  | Single pack | EVR | [7 empty] | R125;R134a;R22;R404A;R407A;R407C;R407F;R410A;R448A;R449A;R450A;R452A;R507A;R513A | [8 empty] | No | No
042H1180 | Product | Solenoid valve | Solenoid valve, EVR 32, Solder, ODF, 2 1/8 in, 16 m³/h, Function: NC |  | 13.5 mm | -40 - Coil dependent |  |  | C UL US LISTED;EAC;LLC CDC TYSK |  | No |  |  | 18.500 gal/min |  | Straightway |  |  |  |  | NC |  | Solder, ODF | 2 1/8 in |  | 16.000 m³/h |  | No | 32.0 bar | 460 psig | 21 bar | [5 empty] | 300 psi |  |  | 105 °C | -40 °C | 0.200 bar |  |  | Solder, ODF | 2 1/8 in |  | Single pack | EVR | [7 empty] | R125;R134a;R22;R404A;R407A;R407C;R407F;R410A;R448A;R449A;R450A;R452A;R507A | [8 empty] | No | No
042H1177 | Product | Solenoid valve | Solenoid valve, EVR 32, Solder, ODF, 1 3/8 in, 16 m³/h, Function: NC |  | 13.5 mm | -40 - Coil dependent |  |  | C UL US LISTED;EAC;LLC CDC TYSK |  | No |  |  | 18.500 gal/min |  | Straightway |  |  |  |  | NC |  | Solder, ODF | 1 3/8 in |  | 16.000 m³/h |  | Yes | 28.0 bar | 400 psig | 21 bar | [5 empty] | 300 psi |  |  | 105 °C | -40 °C | 0.200 bar |  |  | Solder, ODF | 1 3/8 in |  | Single pack | EVR | [7 empty] | R125;R134a;R22;R404A;R407A;R407C;R407F;R410A;R448A;R449A;R450A;R452A;R507A;R513A | [8 empty] | No | No
042H1179 | Product | Solenoid valve | Solenoid valve, EVR 32, Solder, ODF, 1 5/8 in, 16 m³/h, Function: NC |  | 13.5 mm | -40 - Coil dependent |  |  | C UL US LISTED;EAC;LLC CDC TYSK |  | No |  |  | 18.500 gal/min |  | Straightway |  |  |  |  | NC |  | Solder, ODF | 1 5/8 in |  | 16.000 m³/h |  | Yes | 28.0 bar | 400 psig | 21 bar | [5 empty] | 300 psi |  |  | 105 °C | -40 °C | 0.200 bar |  |  | Solder, ODF | 1 5/8 in |  | Single pack | EVR | [7 empty] | R125;R134a;R22;R404A;R407A;R407C;R407F;R410A;R448A;R449A;R450A;R452A;R507A;R513A | [8 empty] | No | No
042H1105 | Product | Solenoid valve | Solenoid valve, EVR 32, Solder, ODF, 35 mm, 16 m³/h, Function: NC |  | 13.5 mm | -40 - 80 °C |  |  | EAC;LLC CDC TYSK |  | No |  |  | 18.500 gal/min |  | Straightway |  |  |  |  | NC |  | Solder, ODF |  | 35.00 mm | 16.000 m³/h |  | Yes | 32.0 bar | 460 psig | 21 bar |  |  | 14 bar | [5 empty] | 105 °C | -40 °C | 0.200 bar |  |  | Solder, ODF |  | 35.00 mm | Single pack | EVR | [7 empty] | R125;R134a;R22;R404A;R407A;R407C;R407F;R410A;R448A;R449A;R450A;R452A;R507A;R513A | [8 empty] | No | No
042H1108 | Product | Solenoid valve | Solenoid valve, EVR 32, Solder, ODF, 42 mm, 16 m³/h, Function: NC |  | 13.5 mm | -40 - 80 °C |  |  | EAC;LLC CDC TYSK |  | No |  |  | 18.500 gal/min |  | Straightway |  |  |  |  | NC |  | Solder, ODF |  | 42.00 mm | 16.000 m³/h |  | No | 32.0 bar | 460 psig | 21 bar |  |  | 14 bar | [5 empty] | 105 °C | -40 °C | 0.200 bar |  |  | Solder, ODF |  | 42.00 mm | Single pack | EVR | [7 empty] | R125;R134a;R22;R404A;R407A;R407C;R407F;R410A;R448A;R449A;R450A;R452A;R507A;R513A | [8 empty] | No | No
042H1136 | Product | Solenoid valve | Solenoid valve, EVR 32, Solder, ODF, 1 5/8 in, 16 m³/h, Function: NC |  | 13.5 mm | -40 - 80 °C |  |  | EAC;UL |  | Yes | DIN Spade | BB230AS | 18.500 gal/min |  | Straightway |  | IP00 |  | 50 Hz | NC |  | Solder, ODF | 1 5/8 in |  | 16.000 m³/h |  | No | 32.0 bar | 460 psig | 21 bar |  |  | 14 bar | [5 empty] | 105 °C | -40 °C | 0.200 bar |  |  | Solder, ODF | 1 5/8 in |  | Single pack | EVR | 10 W |  |  | 11.0 W |  |  |  | R125;R134a;R22;R404A;R407A;R407C;R407F;R410A;R448A;R449A;R450A;R452A;R507A | 230 V |  |  |  | 230 V |  |  |  | Yes | No
042H1103 | Product | Solenoid valve | Solenoid valve, EVR 32, Solder, ODF, 1 5/8 in, 16 m³/h, Function: NC |  | 13.5 mm | -40 - 80 °C |  |  | EAC;LLC CDC TYSK |  | No |  |  | 18.500 gal/min |  | Straightway |  |  |  |  | NC |  | Solder, ODF | 1 5/8 in |  | 16.000 m³/h |  | Yes | 32.0 bar | 460 psig | 21 bar |  |  | 14 bar | [5 empty] | 105 °C | -40 °C | 0.200 bar |  |  | Solder, ODF | 1 5/8 in |  | Single pack | EVR | [7 empty] | R125;R134a;R22;R404A;R407A;R407C;R407F;R410A;R448A;R449A;R450A;R452A;R507A;R513A | [8 empty] | No | No
042H103021 | Product | Solenoid valve | Solenoid valve, EVR 32, Solder, ODF, 1 5/8 in, 16 m³/h, Function: NC |  | 13.5 mm | -40 - Coil dependent |  |  | EAC;UL |  | Yes | DIN Spade | BY120CS | 18.500 gal/min |  | Straightway |  | IP00 |  | 50/60 Hz | NC |  | Solder, ODF | 1 5/8 in |  | 16.000 m³/h |  | No | 32.0 bar | 460 psig | 21 bar |  |  | 14 bar |  |  | 300 psi |  |  | 105 °C | -40 °C | 0.200 bar |  |  | Solder, ODF | 1 5/8 in |  | Single pack | EVR | 14 W | [6 empty] | R125;R134a;R22;R404A;R407A;R407C;R407F;R410A;R448A;R449A;R450A;R452A;R507 | [5 empty] | 120 V | 110 V |  | Yes | No
042H1020 | Product | Solenoid valve | Solenoid valve, EVR 32, Solder, ODF, 1 5/8 in, 16 m³/h, Function: NC |  | 13.5 mm | -40 - Coil dependent |  |  | EAC;UL |  | No |  |  | 18.500 gal/min |  | Straightway |  |  |  |  | NC |  | Solder, ODF | 1 5/8 in |  | 16.000 m³/h |  | No | 32.0 bar | 460 psig | 21 bar |  |  | 14 bar | [5 empty] | 105 °C | -40 °C | 0.200 bar |  |  | Solder, ODF | 1 5/8 in |  | Single pack | EVR | [7 empty] | R125;R134a;R22;R404A;R407A;R407C;R407F;R410A;R448A;R449A;R450A;R452A;R507A | [8 empty] | Yes | No
042H1181 | Product | Solenoid valve | Solenoid valve, EVR 32, Solder, ODF, 2 1/8 in, 16 m³/h, Function: NC |  | 13.5 mm | -40 - Coil dependent |  |  | C UL US LISTED;EAC;LLC CDC TYSK |  | No |  |  | 18.500 gal/min |  | Straightway |  |  |  |  | NC |  | Solder, ODF | 2 1/8 in |  | 16.000 m³/h |  | Yes | 28.0 bar | 400 psig | 21 bar | [5 empty] | 300 psi |  |  | 105 °C | -40 °C | 0.200 bar |  |  | Solder, ODF | 2 1/8 in |  | Single pack | EVR | [7 empty] | R125;R134a;R22;R404A;R407A;R407C;R407F;R410A;R448A;R449A;R450A;R452A;R507A;R513A | [8 empty] | No | No
032F5502 | Product | Solenoid valve | Solenoid valve, EVRP 3 |  | 13.5 mm | -40 - 93 °C |  |  | EAC |  | No |  |  | 0.23 gal/min |  | Angleway |  |  |  |  | NC |  | Solder, ODM | 1/4 in |  | 0.20 m³/h |  | No | 34.5 bar | 500 psig | [9 empty] | 116 °C | -40 °C |  |  |  | Solder, ODF | 1/4 in |  | Industrial pack | [8 empty] | R404A | [8 empty] | Yes | No
032F5600 | Product | Solenoid valve | Solenoid valve, EVO 201 |  | 13.5 mm | -40 - 60 °C |  |  |  |  | Yes | Plug, DIN 43650-A | BB230AS | 0.31 gal/min |  | Straightway |  | IP00 |  | 50 Hz | NC |  | Solder, ODF | 1/4 in |  | 0.27 m³/h |  | No | 35.0 bar | 500 psig | [9 empty] | 95 °C | -40 °C | 0.000 bar |  |  | Solder, ODF | 1/4 in |  | Multi pack |  | 10 W | [6 empty] | R134a;R22/R407C;R23;R404A/R507A;R407A;R410A |  |  |  |  | 230 V |  |  |  | No | No
032F5602 | Product | Solenoid valve | Solenoid valve, EVO 201 |  | 13.5 mm | -40 - 60 °C |  |  |  |  | Yes | Plug, DIN 43650-A | BB230AS | 0.31 gal/min |  | Straightway |  | IP00 |  | 50 Hz | NC |  | Solder, ODF | 3/8 in |  | 0.27 m³/h |  | No | 35.0 bar | 500 psig | [9 empty] | 95 °C | -40 °C | 0.000 bar |  |  | Solder, ODF | 3/8 in |  | Multi pack |  | 10 W | [6 empty] | R134a;R22/R407C;R23;R404A/R507A;R407A;R410A |  |  |  |  | 230 V |  |  |  | No | No
032G1361 | Product | Solenoid valve | Solenoid valve, EVRH 10 |  | 13.5 mm | -40 - 80 °C |  |  | EAC;LLC CDC TYSK |  | No |  |  | 2.20 gal/min |  | Straightway |  |  |  |  | NO | 032L1291 | Solder, ODF | 1/2 in |  | 1.90 m³/h |  | No | 45.2 bar | 655 psig | [9 empty] | 105 °C | -40 °C | 0.050 bar |  | 30 bar | Solder, ODF | 1/2 in |  | Industrial pack | EVR | [7 empty] | R134a;R22/R407C;R23;R404A/R507A;R407A;R410A;R744 | [8 empty] | No | No
032G1055 | Product | Solenoid valve | Solenoid valve, EVRH 10 |  | 13.5 mm | -40 - Coil dependent |  |  | EAC;LLC CDC TYSK |  | No |  |  | 2.200 gal/min |  | Straightway |  |  |  |  | NC |  | Solder, ODF |  | 12.00 mm | 1.900 m³/h |  | No | 45.2 bar | 655 psig | 21 bar |  |  |  |  | 305 psi |  |  |  | 105 °C | -40 °C | 0.050 bar |  |  | Solder, ODF |  | 12.00 mm | Multi pack | EVR | [7 empty] | R134a;R22/R407C;R23;R404A/R507A;R407A;R410A;R744 | [8 empty] | No | No
032G1054 | Product | Solenoid valve | Solenoid valve, EVRH 10 |  | 13.5 mm | -40 - Coil dependent |  |  | EAC;LLC CDC TYSK |  | No |  |  | 2.200 gal/min |  | Straightway |  |  |  |  | NC |  | Solder, ODF | 1/2 in |  | 1.900 m³/h |  | No | 45.2 bar | 655 psig | 21 bar |  |  |  |  | 305 psi |  |  |  | 105 °C | -40 °C | 0.050 bar |  |  | Solder, ODF | 1/2 in |  | Multi pack | EVR | [7 empty] | R134a;R22/R407C;R23;R404A/R507A;R407A;R410A;R744 | [8 empty] | No | No
032G1077 | Product | Solenoid valve | Solenoid valve, EVRH 10 |  | 13.5 mm | -40 - Coil dependent |  |  | C UL US LISTED;EAC;LLC CDC TYSK |  | No |  |  | 2.200 gal/min |  | Straightway |  |  |  |  | NC |  | Solder, ODF | 1/2 in |  | 1.900 m³/h |  | No | 45.2 bar | 655 psig | [6 empty] | 350 psi |  |  | 105 °C | -40 °C | 0.050 bar |  |  | Solder, ODF | 1/2 in |  | Multi pack | EVR | [7 empty] | R134a;R22/R407C;R23;R404A/R507A;R407A;R410A;R744 | [8 empty] | No | No
032G1329 | Product | Solenoid valve | Solenoid valve, EVRH 10 |  | 13.5 mm | -40 - 80 °C |  |  | C UL US LISTED;EAC;LLC CDC TYSK |  | No |  |  | 2.200 gal/min |  | Straightway |  |  |  |  | NO |  | Solder, ODF | 1/2 in |  | 1.900 m³/h |  | No | 45.2 bar | 655 psig | 21 bar | [5 empty] | 300 psi |  |  | 105 °C | -40 °C | 0.050 bar |  |  | Solder, ODF | 1/2 in |  | Multi pack | EVR | [7 empty] | R134a;R22/R407C;R23;R404A/R507A;R407A;R410A;R744 | [8 empty] | No | No
032G1363 | Product | Solenoid valve | Solenoid valve, EVRH 10 |  | 13.5 mm | -40 - 80 °C |  |  | EAC;LLC CDC TYSK |  | No |  |  | 2.200 gal/min |  | Straightway |  |  |  |  | NO |  | Solder, ODF | 5/8 in |  | 1.900 m³/h |  | No | 45.2 bar | 655 psig | [9 empty] | 105 °C | -40 °C | 0.050 bar |  | 30 bar | Solder, ODF | 5/8 in |  | Industrial pack | EVR | [7 empty] | R134a;R22/R407C;R23;R404A/R507A;R407A;R410A;R744 | [8 empty] | No | No
032G1066 | Product | Solenoid valve | Solenoid valve, EVRH 10 |  | 13.5 mm | -40 - Coil dependent |  |  | EAC;LLC CDC TYSK |  | No |  |  | 2.200 gal/min |  | Straightway |  |  |  |  | NC |  | Solder, ODF | 1/2 in |  | 1.900 m³/h |  | No | 45.2 bar | 655 psig | 21 bar |  |  |  |  | 305 psi |  |  |  | 105 °C | -40 °C | 0.050 bar |  |  | Solder, ODF | 1/2 in |  | Industrial pack | EVR | [7 empty] | R134a;R22/R407C;R23;R404A/R507A;R407A;R410A;R744 | [8 empty] | No | No
032G1359 | Product | Solenoid valve | Solenoid valve, EVRH 10 |  | 13.5 mm | -40 - 80 °C |  |  | EAC |  | No |  |  | 2.20 gal/min |  | Straightway |  |  |  |  | NO |  | Solder, ODF | 5/8 in |  | 1.90 m³/h |  | No | 45.2 bar | 655 psig | 30 bar | [8 empty] | 105 °C | -40 °C | 0.050 bar |  |  | Solder, ODF | 5/8 in |  | Multi pack | EVR | [7 empty] | R134a;R22/R407C;R23;R404A/R507A;R407A;R410A;R744 | [8 empty] | No | No
032F5024 | Product | Solenoid valve | Solenoid valve, EVU 3, Solder, ODF, 1/4 in, Function: NC |  | 9.0 mm | -40 - Coil dependent |  |  | EAC;LLC CDC TYSK;UR |  | No |  |  | 0.400 gal/min |  | Straightway |  |  |  |  | NC |  | Solder, ODF | 1/4 in |  | 0.300 m³/h |  | No | 70.0 bar | 1015 psig | [9 empty] | 105 °C | -40 °C | 0.020 bar |  | Coil Dependent | Solder, ODF | 1/4 in |  | Industrial pack | [8 empty] | R1233zd(E);R1234yf;R1234ze(E);R1270;R134a;R22/R407C;R23;R290;R32;R404A/R507A;R407A;R407F;R407H;R410A;R422B;R422D;R438A;R444B;R448A;R449A;R449B;R450A;R452A;R452B;R454A;R454B;R454C;R455A;R463A;R513A;R513B;R515A;R515B;R516A;R600;R600a;R744 | [8 empty] | No | All
032F5025 | Product | Solenoid valve | Solenoid valve, EVU 3, Solder, ODF, Function: NC |  | 9.0 mm | -40 - Coil dependent |  |  | EAC;LLC CDC TYSK;UR |  | No |  |  | 0.400 gal/min |  | Straightway |  |  |  |  | NC |  | Solder, ODF |  | 6.00 mm | 0.300 m³/h |  | No | 70.0 bar | 1015 psig | [9 empty] | 105 °C | -40 °C | 0.020 bar |  | Coil Dependent | Solder, ODF |  | 6.00 mm | Industrial pack | [8 empty] | R1233zd(E);R1234yf;R1234ze(E);R1270;R134a;R22/R407C;R23;R290;R32;R404A/R507A;R407A;R407F;R407H;R410A;R422B;R422D;R438A;R444B;R448A;R449A;R449B;R450A;R452A;R452B;R454A;R454B;R454C;R455A;R463A;R513A;R513B;R515A;R515B;R516A;R600;R600a;R744 | [8 empty] | No | All
032F8176 | Product | Solenoid valve | Solenoid valve, EVU 3, Solder, ODF, 3/8 in, Function: NC |  | 9.0 mm | -40 - Coil dependent |  |  | EAC;LLC CDC TYSK;UR |  | No |  |  | 0.400 gal/min |  | Straightway |  |  |  |  | NC |  | Solder, ODF | 3/8 in |  | 0.300 m³/h |  | No | 70.0 bar | 1015 psig | [9 empty] | 105 °C | -40 °C | 0.020 bar |  | Coil Dependent | Solder, ODF | 3/8 in |  | Industrial pack | [8 empty] | R1233zd(E);R1234yf;R1234ze(E);R1270;R134a;R22/R407C;R23;R290;R32;R404A/R507A;R407A;R407F;R407H;R410A;R422B;R422D;R438A;R444B;R448A;R449A;R449B;R450A;R452A;R452B;R454A;R454B;R454C;R455A;R463A;R513A;R513B;R515A;R515B;R516A;R600;R600a;R744 | [8 empty] | No | All
032F5026 | Product | Solenoid valve | Solenoid valve, EVU 3, Solder, ODF, 3/8 in, Function: NC |  | 9.0 mm | -40 - Coil dependent |  |  | EAC;LLC CDC TYSK;UR |  | No |  |  | 0.400 gal/min |  | Straightway |  |  |  |  | NC | 032F5111 | Solder, ODF | 3/8 in |  | 0.300 m³/h |  | No | 70.0 bar | 1015 psig | [9 empty] | 105 °C | -40 °C | 0.020 bar |  | Coil Dependent | Solder, ODF | 3/8 in |  | Industrial pack | [8 empty] | R1233zd(E);R1234yf;R1234ze(E);R1270;R134a;R22/R407C;R23;R290;R32;R404A/R507A;R407A;R407F;R407H;R410A;R422B;R422D;R438A;R444B;R448A;R449A;R449B;R450A;R452A;R452B;R454A;R454B;R454C;R455A;R463A;R513A;R513B;R515A;R515B;R516A;R600;R600a;R744 | [8 empty] | No | All
032F5027 | Product | Solenoid valve | Solenoid valve, EVU 3, Solder, ODF, Function: NC |  | 9.0 mm | -40 - Coil dependent |  |  | EAC;LLC CDC TYSK;UR |  | No |  |  | 0.400 gal/min |  | Straightway |  |  |  |  | NC |  | Solder, ODF |  | 10.00 mm | 0.300 m³/h |  | No | 70.0 bar | 1015 psig | [9 empty] | 105 °C | -40 °C | 0.020 bar |  | Coil Dependent | Solder, ODF |  | 10.00 mm | Industrial pack | [8 empty] | R1233zd(E);R1234yf;R1234ze(E);R1270;R134a;R22/R407C;R23;R290;R32;R404A/R507A;R407A;R407F;R407H;R410A;R422B;R422D;R438A;R444B;R448A;R449A;R449B;R450A;R452A;R452B;R454A;R454B;R454C;R455A;R463A;R513A;R513B;R515A;R515B;R516A;R600;R600a;R744 | [8 empty] | No | All
032F5111 | Product | Solenoid valve | Solenoid valve, EVU 3, Solder, ODF, 3/8 in, Function: NC |  | 9.0 mm | -40 - Coil dependent |  |  | EAC;LLC CDC TYSK;UR |  | No |  |  | 0.400 gal/min |  | Straightway |  |  |  |  | NC | 032F5026 | Solder, ODF | 3/8 in |  | 0.300 m³/h |  | No | 70.0 bar | 1015 psig | [9 empty] | 105 °C | -40 °C | 0.020 bar |  | Coil Dependent | Solder, ODF | 3/8 in |  | Multi pack | [8 empty] | R1233zd(E);R1234yf;R1234ze(E);R1270;R134a;R22/R407C;R23;R290;R32;R404A/R507A;R407A;R407F;R407H;R410A;R422B;R422D;R438A;R444B;R448A;R449A;R449B;R450A;R452A;R452B;R454A;R454B;R454C;R455A;R463A;R513A;R513B;R515A;R515B;R516A;R600;R600a;R744 | [8 empty] | No | All
032F6023 | Product | Solenoid valve | Solenoid valve, EVU 3, Solder, ODF, 3/8 in, Function: NC |  | 9.0 mm | -40 - Coil dependent |  |  | EAC;UR |  | No |  |  | 0.400 gal/min |  | Straightway |  |  |  |  | NC |  | Solder, ODF | 3/8 in |  | 0.300 m³/h |  | No | 70.0 bar | 1015 psig | [9 empty] | 105 °C | -40 °C | 0.020 bar |  | Coil Dependent | Solder, ODF | 1/4 in |  | Industrial pack | [8 empty] | R1233zd(E);R1234yf;R1234ze(E);R1270;R290;R32;R407A;R407F;R407H;R422B;R422D;R438A;R444B;R448A;R449A;R449B;R450A;R452A;R452B;R454A;R454B;R454C;R455A;R463A;R513A;R513B;R515A;R515B;R516A;R600;R600a | [8 empty] | Yes | No
032F8213 | Product | Solenoid valve | Solenoid valve, EVU 3, Solder, ODF, 3/8 in, Function: NC |  | 9.0 mm | -40 - Coil dependent |  |  | EAC;LLC CDC TYSK;UR |  | No |  |  | 0.400 gal/min |  | Straightway |  |  |  |  | NC |  | Solder, ODF | 3/8 in |  | 0.300 m³/h |  | No | 70.0 bar | 1015 psig | [9 empty] | 105 °C | -40 °C | 0.020 bar |  | Coil Dependent | Solder, ODF | 3/8 in |  | Industrial pack | [8 empty] | R1233zd(E);R1234yf;R1234ze(E);R1270;R290;R32;R407A;R407F;R407H;R422B;R422D;R438A;R444B;R448A;R449A;R449B;R450A;R452A;R452B;R454A;R454B;R454C;R455A;R463A;R513A;R513B;R515A;R515B;R516A;R600;R600a | [8 empty] | Yes | No
032F9525 | Product | Solenoid valve | Solenoid valve, EVU 3, Solder, ODF, 1/4 in, Function: NC |  | 9.0 mm | -40 - Coil dependent |  |  | EAC;LLC CDC TYSK;UR |  | No |  |  | 0.400 gal/min |  | Straightway |  |  |  |  | NC |  | Solder, ODF | 1/4 in |  | 0.300 m³/h |  | No | 70.0 bar | 1015 psig | [9 empty] | 105 °C | -40 °C | 0.020 bar |  | Coil Dependent | Solder, ODF | 1/4 in |  | Multi pack | [8 empty] | R1233zd(E);R1234yf;R1234ze(E);R1270;R134a;R22/R407C;R23;R290;R32;R404A/R507A;R407A;R407F;R407H;R410A;R422B;R422D;R438A;R444B;R448A;R449A;R449B;R450A;R452A;R452B;R454A;R454B;R454C;R455A;R463A;R513A;R513B;R515A;R515B;R516A;R600;R600a;R744 | [8 empty] | No | All
032F9530 | Product | Solenoid valve | Solenoid valve, EVU 3, Solder, ODF, Function: NC |  | 9.0 mm | -40 - Coil dependent |  |  | EAC;LLC CDC TYSK;UR |  | No |  |  | 0.400 gal/min |  | Straightway |  |  |  |  | NC |  | Solder, ODF |  | 6.00 mm | 0.300 m³/h |  | No | 70.0 bar | 1015 psig | [9 empty] | 105 °C | -40 °C | 0.020 bar |  | Coil Dependent | Solder, ODF |  | 6.00 mm | Multi pack | [8 empty] | R1233zd(E);R1234yf;R1234ze(E);R1270;R134a;R22/R407C;R23;R290;R32;R404A/R507A;R407A;R407F;R407H;R410A;R422B;R422D;R438A;R444B;R448A;R449A;R449B;R450A;R452A;R452B;R454A;R454B;R454C;R455A;R463A;R513A;R513B;R515A;R515B;R516A;R600;R600a;R744 | [8 empty] | No | All
061N1060 | Product | Solenoid valve | Solenoid valve, VPV, Solder, 5/16 in, 7.94 mm, 0.56 m³/h, NC |  |  |  | 50 °C | -30 °C | CE |  | No |  |  | 0.650 gal/min | [9 empty] | 5/16 in | 7.94 mm | 0.560 m³/h |  |  | 43.0 bar | 624 psig | [9 empty] | 120 °C | -30 °C | 0.050 bar | 0.730 psi |  | Solder | 5/16 in | 7.94 mm | Industrial pack | [8 empty] | R1234yf;R134a;R22/R407C;R290;R32;R404A;R407C;R410A;R448A;R449A;R452A;R452B;R600a | [8 empty] | No | All
061N1061 | Product | Solenoid valve | Solenoid valve, VPV, Solder, 3/8 in, 9.52 mm, 1.28 m³/h, NO: Norm. flow; NC: Rev. flow |  |  |  | 50 °C | -30 °C | CE |  | No |  |  | 1.500 gal/min | [9 empty] | 3/8 in | 9.52 mm | 1.280 m³/h |  |  | 43.0 bar | 624 psig | [9 empty] | 120 °C | -30 °C | 0.100 bar | 1.450 psi |  | Solder | 3/8 in | 9.52 mm | Industrial pack | [8 empty] | R1234yf;R134a;R22/R407C;R290;R32;R404A;R407C;R410A;R448A;R449A;R452A;R452B;R600a | [8 empty] | No | All
061N1058 | Product | Solenoid valve | Solenoid valve, VPV, Solder, 1/4 in, 6.35 mm, 0.05 m³/h, NO |  |  |  | 50 °C | -30 °C | CE |  | No |  |  | 7.000 gal/min | [9 empty] | 1/4 in | 6.35 mm | 0.050 m³/h |  |  | 43.0 bar | 624 psig | [9 empty] | 120 °C | -30 °C | 0.000 bar | 0.000 psi |  | Solder | 1/4 in | 6.35 mm | Industrial pack | [8 empty] | R1234yf;R134a;R22/R407C;R290;R32;R404A;R407C;R410A;R448A;R449A;R452A;R452B;R600a | [8 empty] | No | All
061N1068 | Product | Solenoid valve | Solenoid valve, VPV, Solder, 5/16 in, 7.94 mm, 0.18 m³/h, NC |  |  |  | 50 °C | -20 °C | UL |  | No |  |  | 0.210 gal/min | [9 empty] | 5/16 in | 7.94 mm | 0.180 m³/h |  |  | 42.0 bar | 609 psig | [9 empty] | 120 °C | -30 °C | 0.050 bar | 0.730 psi |  | Solder | 5/16 in | 7.94 mm | Industrial pack | [8 empty] | R134a;R22/R407C;R404A;R407C;R410A;R448A;R449A;R452A | [8 empty] | No | All
061N1099 | Product | Solenoid valve | Solenoid valve, VPV, Solder, 5/16 in, 7.94 mm, 0.18 m³/h, NC |  |  |  | 50 °C | -30 °C | CE |  | No |  |  | 0.210 gal/min | [9 empty] | 5/16 in | 7.94 mm | 0.180 m³/h |  |  | 43.0 bar | 624 psig | [9 empty] | 120 °C | -30 °C | 0.050 bar | 0.730 psi |  | Solder | 5/16 in | 7.94 mm | Industrial pack | [8 empty] | R1234yf;R1234ze(E);R134a;R22/R407C;R290;R32;R404A;R407C;R410A;R448A;R449A;R452A;R452B;R600a | [8 empty] | No | All
061N1100 | Product | Solenoid valve | Solenoid valve, VPV, Solder, 5/16 in, 7.94 mm, 0.18 m³/h, NC |  |  |  | 50 °C | -30 °C | CE;UKCA |  | No |  |  | 0.210 gal/min | [9 empty] | 5/16 in | 7.94 mm | 0.180 m³/h |  |  | 43.0 bar | 624 psig | [9 empty] | 120 °C | -30 °C | 0.050 bar | 0.730 psi |  | Solder | 5/16 in | 7.94 mm | Industrial pack | [8 empty] | R1234yf;R1234ze(E);R134a;R22;R290;R32;R404A;R407C;R410A;R448A;R449A;R452A;R452B;R600a | [8 empty] | Yes | All
032F0990 | Product | Solenoid valve | Solenoid valve, EVR 4.2 |  | 13.5 mm | [5 empty] | No |  |  | 0.700 gal/min |  | Straightway |  |  |  |  | NC |  | Solder, ODF | 3/8 in |  | 0.600 m³/h |  | No | 45.2 bar | 655 psig | [9 empty] | 105 °C | -40 °C | 0.000 bar |  |  | Solder, ODM | 3/8 in |  | Industrial pack | EVR | [7 empty] | R1234yf;R1234ze(E);R125;R134a;R152a;R22;R290;R32;R404A;R407A;R407C;R407F;R410A;R417A;R448A;R449A;R450A;R452A;R452B;R454B;R507A;R600;R600a | [8 empty] | Yes | All
032F5990 | Product | Solenoid valve | Solenoid valve, EVR 4.2 |  | 13.5 mm |  |  |  | EAC |  | No |  |  | 0.700 gal/min |  | Straightway |  |  |  |  | NC | 032F0990 | Solder, ODF | 3/8 in |  | 0.600 m³/h |  | No | 45.2 bar | 655 psig | [9 empty] | 105 °C | -40 °C | 0.000 bar |  |  | Solder, ODM | 3/8 in |  | Industrial pack | [8 empty] | R1234yf;R1234ze(E);R125;R134a;R152a;R22;R290;R32;R404A;R407A;R407C;R407F;R410A;R417A;R448A;R449A;R450A;R452A;R452B;R454B;R507A;R600;R600a | [8 empty] | Yes | All
032F612801 | Product | Solenoid valve |  |  | 13.5 mm | -40 - 50 °C |  |  | EAC | 0.500 m | Yes | Cable | BF012DS | 3.010 gal/min |  | Angleway |  | IP67 |  |  | NC |  | Bead fitting | 5/8 in |  | 2.600 m³/h |  | No | 32.0 bar | 460 psig | [9 empty] | 105 °C | -40 °C | 0.050 bar |  |  | Bead fitting | 5/8 in |  | Industrial pack |  | 18 W | [6 empty] | R125;R134a;R22;R23;R404A;R407A;R407C;R407F;R410A;R412A;R422D;R438A;R442A;R448A;R449A;R449B;R450A;R452A;R507A;R513A | [7 empty] | 12.00 V | Yes | No
032L6128 | Product | Solenoid valve |  |  | 13.5 mm | -40 - 50 °C |  |  |  | 0.500 m | Yes | Cable | BF012DS | 3.010 gal/min |  | Angleway |  | IP67 |  |  | NC |  | Solder,Bead fitting | 5/8 in |  | 2.600 m³/h |  | No | 45.2 bar | 655 psig | [9 empty] | 105 °C | -40 °C |  |  |  | Solder,Bead fitting | 5/8 in |  | Industrial pack | EVRT | 15W | [6 empty] | R125;R134a;R22;R23;R404A;R407A;R407C;R407F;R410A;R412A;R422D;R438A;R442A;R448A;R449A;R449B;R450A;R452A;R507A;R513A | [7 empty] | 12.00 V | Yes | No
032L1113 | Product | Solenoid valve | Solenoid valve, EVR 40, Solder, ODF, 42 mm, 24.2 m³/h, Function: NC |  | 13.5 mm | -40 - 80 °C |  |  | EAC;LLC CDC EURO-TYSK;UL |  | No |  |  | 28.000 gal/min |  | Straightway |  |  |  |  | NC |  | Solder, ODF |  | 42.00 mm | 24.200 m³/h |  | Yes | 45.2 bar | 655 psig | 38 bar |  |  | 17 bar | 31 bar | 550 psi |  | 246 psi | 450 psi | 105 °C | -40 °C | 0.200 bar | 2.900 psi | Coil Dependent | Solder, ODF |  | 42.00 mm | Single pack | EVR | [7 empty] | R125;R134a;R22;R404A;R407A;R407C;R407F;R410A;R448A;R449A;R450A;R452A;R507A;R513A;R515B | [8 empty] | No | All
032L1114 | Product | Solenoid valve | Solenoid valve, EVR 40, Solder, ODF, 42 mm, 24.2 m³/h, Function: NC |  | 13.5 mm | -40 - 80 °C |  |  | EAC;LLC CDC EURO-TYSK;UL |  | No |  |  | 28.000 gal/min |  | Straightway |  |  |  |  | NC |  | Solder, ODF |  | 42.00 mm | 24.200 m³/h |  | No | 45.2 bar | 655 psig | 38 bar |  |  | 17 bar | 31 bar | 550 psi |  | 246 psi | 450 psi | 105 °C | -40 °C | 0.200 bar | 2.900 psi | Coil Dependent | Solder, ODF |  | 42.00 mm | Single pack | EVR | [7 empty] | R1234ze(E);R125;R134a;R22;R404A;R407A;R407C;R407F;R410A;R448A;R449A;R450A;R452A;R507A;R513A;R515B | [8 empty] | No | All
032L1115 | Product | Solenoid valve | Solenoid valve, EVR 40, Solder, ODF, 1 5/8 in, 24.2 m³/h, Function: NC |  | 13.5 mm | -40 - 80 °C |  |  | EAC;UL |  | No |  |  | 28.000 gal/min |  | Straightway |  |  |  |  | NC |  | Solder, ODF | 1 5/8 in |  | 24.200 m³/h |  | No | 45.2 bar | 655 psig | 38 bar |  |  | 17 bar | 31 bar | 550 psi |  | 246 psi | 450 psi | 105 °C | -40 °C | 0.200 bar | 2.900 psi | Coil Dependent | Solder, ODF | 1 5/8 in |  | Single pack | EVR | [7 empty] | R1234ze(E);R125;R134a;R22;R404A;R407A;R407C;R407F;R410A;R448A;R449A;R450A;R452A;R507A;R513A;R515B | [8 empty] | Yes | Online
032L1109 | Product | Solenoid valve | Solenoid valve, EVR 40, Solder, ODF, 1 5/8 in, 24.2 m³/h, Function: NC |  | 13.5 mm | -40 - 80 °C |  |  | EAC;LLC CDC EURO-TYSK;UL |  | No |  |  | 28.000 gal/min |  | Straightway |  |  |  |  | NC |  | Solder, ODF | 1 5/8 in |  | 24.200 m³/h |  | Yes | 45.2 bar | 655 psig | 38 bar |  |  | 17 bar | 31 bar | 550 psi |  | 246 psi | 450 psi | 105 °C | -40 °C | 0.200 bar | 2.900 psi | Coil Dependent | Solder, ODF | 1 5/8 in |  | Single pack | EVR | [7 empty] | R125;R134a;R22;R404A;R407A;R407C;R407F;R410A;R448A;R449A;R450A;R452A;R507A;R513A;R515B | [8 empty] | No | All
032L1045 | Product | Solenoid valve | Solenoid valve, EVR 40, Solder, ODF, 2 1/8 in, 24.2 m³/h, Function: NO |  | 13.5 mm | -40 - Coil dependent |  |  | EAC;UL |  | No |  |  | 28.000 gal/min |  | Straightway |  |  |  |  | NO |  | Solder, ODF | 2 1/8 in |  | 24.200 m³/h |  | No | 45.2 bar | 655 psig | 21 bar |  | 21 bar | 21 bar | 21 bar | 305 psi | 305 psi | 305 psi | 305 psi | 105 °C | -40 °C | 0.200 bar | 2.900 psi |  | Solder, ODF | 2 1/8 in |  | Single pack | EVR | [7 empty] | R1234ze(E);R125;R134a;R22;R404A;R407A;R407C;R407F;R410A;R448A;R449A;R450A;R452A;R507A;R513A;R515B | [8 empty] | No | All
032L1110 | Product | Solenoid valve | Solenoid valve, EVR 40, Solder, ODF, 1 5/8 in, 24.2 m³/h, Function: NC |  | 13.5 mm | -40 - 80 °C |  |  | EAC;LLC CDC EURO-TYSK;UL |  | No |  |  | 28.000 gal/min |  | Straightway |  |  |  |  | NC |  | Solder, ODF | 1 5/8 in |  | 24.200 m³/h |  | No | 45.2 bar | 655 psig | 38 bar |  |  | 17 bar | 31 bar | 550 psi |  | 246 psi | 450 psi | 105 °C | -40 °C | 0.200 bar | 2.900 psi | Coil Dependent | Solder, ODF | 1 5/8 in |  | Single pack | EVR | [7 empty] | R1234ze(E);R125;R134a;R22;R404A;R407A;R407C;R407F;R410A;R448A;R449A;R450A;R452A;R507A;R513A;R515B | [8 empty] | No | All
032L1183 | Product | Solenoid valve | Solenoid valve, EVR 40, Solder, ODF, 2 1/8 in, 24.2 m³/h, Function: NC |  | 13.5 mm | -40 - 80 °C |  |  | EAC;LLC CDC TYSK;UL |  | No |  |  | 28.000 gal/min |  | Straightway |  |  |  |  | NC |  | Solder, ODF | 2 1/8 in |  | 24.200 m³/h |  | No | 45.2 bar | 655 psig | 38 bar |  |  | 17 bar | 31 bar | 550 psi |  | 246 psi | 450 psi | 105 °C | -40 °C | 0.200 bar | 2.900 psi | Coil Dependent | Solder, ODF | 2 1/8 in |  | Single pack | EVR | [7 empty] | R125;R134a;R22;R404A;R407A;R407C;R407F;R410A;R448A;R449A;R450A;R452A;R507A;R513A;R515B | [8 empty] | No | No
032L1111 | Product | Solenoid valve | Solenoid valve, EVR 40, Solder, ODF, 2 1/8 in, 24.2 m³/h, Function: NC |  | 13.5 mm | -40 - 80 °C |  |  | EAC;LLC CDC EURO-TYSK;UL |  | No |  |  | 28.000 gal/min |  | Straightway |  |  |  |  | NC |  | Solder, ODF | 2 1/8 in |  | 24.200 m³/h |  | Yes | 45.2 bar | 655 psig | 38 bar |  |  | 17 bar | 31 bar | 550 psi |  | 246 psi | 450 psi | 105 °C | -40 °C | 0.200 bar | 2.900 psi | Coil Dependent | Solder, ODF | 2 1/8 in |  | Single pack | EVR | [7 empty] | R125;R134a;R22;R404A;R407A;R407C;R407F;R410A;R448A;R449A;R450A;R452A;R507A;R513A;R515B | [8 empty] | No | All
032L1112 | Product | Solenoid valve | Solenoid valve, EVR 40, Solder, ODF, 2 1/8 in, 24.2 m³/h, Function: NC |  | 13.5 mm | -40 - 80 °C |  |  | EAC;LLC CDC EURO-TYSK;UL |  | No |  |  | 28.000 gal/min |  | Straightway |  |  |  |  | NC |  | Solder, ODF | 2 1/8 in |  | 24.200 m³/h |  | No | 45.2 bar | 655 psig | 38 bar |  |  | 17 bar | 31 bar | 550 psi |  | 246 psi | 450 psi | 105 °C | -40 °C | 0.200 bar | 2.900 psi | Coil Dependent | Solder, ODF | 2 1/8 in |  | Single pack | EVR | [7 empty] | R1234ze(E);R125;R134a;R22;R404A;R407A;R407C;R407F;R410A;R448A;R449A;R450A;R452A;R507A;R513A;R515B | [8 empty] | No | All
042H1045 | Product | Solenoid valve | Solenoid valve, EVR 40, Solder, ODF, 2 1/8 in, 25 m³/h, Function: NO |  | 13.5 mm | -40 - Coil dependent |  |  | C UL US LISTED;EAC;LLC CDC TYSK |  | No |  |  | 28.900 gal/min |  | Straightway |  |  |  |  | NO |  | Solder, ODF | 2 1/8 in |  | 25.000 m³/h |  | No | 28.0 bar | 400 psig | 21 bar | [5 empty] | 300 psi |  |  | 105 °C | -40 °C | 0.200 bar |  |  | Solder, ODF | 2 1/8 in |  | Single pack | EVR | [7 empty] | R125;R134a;R22;R404A;R407A;R407C;R407F;R410A;R448A;R449A;R450A;R452A;R507A;R513A | [8 empty] | No | No
042H1111 | Product | Solenoid valve | Solenoid valve, EVR 40, Solder, ODF, 2 1/8 in, 25 m³/h, Function: NC |  | 13.5 mm | -40 - 80 °C |  |  | EAC;LLC CDC TYSK |  | No |  |  | 28.900 gal/min |  | Straightway |  |  |  |  | NC |  | Solder, ODF | 2 1/8 in |  | 25.000 m³/h |  | Yes | 32.0 bar | 460 psig | 21 bar |  |  | 14 bar | [5 empty] | 105 °C | -40 °C | 0.200 bar |  |  | Solder, ODF | 2 1/8 in |  | Single pack | EVR | [7 empty] | R125;R134a;R22;R404A;R407A;R407C;R407F;R410A;R448A;R449A;R450A;R452A;R507A;R513A | [8 empty] | No | No
042H1109 | Product | Solenoid valve | Solenoid valve, EVR 40, Solder, ODF, 1 5/8 in, 25 m³/h, Function: NC |  | 13.5 mm | -40 - 80 °C |  |  | EAC;LLC CDC TYSK |  | No |  |  | 28.900 gal/min |  | Straightway |  |  |  |  | NC |  | Solder, ODF | 1 5/8 in |  | 25.000 m³/h |  | Yes | 32.0 bar | 460 psig | 21 bar |  |  | 14 bar | [5 empty] | 105 °C | -40 °C | 0.200 bar |  |  | Solder, ODF | 1 5/8 in |  | Single pack | EVR | [7 empty] | R125;R134a;R22;R404A;R407A;R407C;R407F;R410A;R448A;R449A;R450A;R452A;R507A;R513A | [8 empty] | No | No
042H1110 | Product | Solenoid valve | Solenoid valve, EVR 40, Solder, ODF, 1 5/8 in, 25 m³/h, Function: NC |  | 13.5 mm | -40 - 80 °C |  |  | EAC;LLC CDC TYSK |  | No |  |  | 28.900 gal/min |  | Straightway |  |  |  |  | NC |  | Solder, ODF | 1 5/8 in |  | 25.000 m³/h |  | No | 32.0 bar | 460 psig | 21 bar |  |  | 14 bar | [5 empty] | 105 °C | -40 °C | 0.200 bar |  |  | Solder, ODF | 1 5/8 in |  | Single pack | EVR | [7 empty] | R125;R134a;R22;R404A;R407A;R407C;R407F;R410A;R448A;R449A;R450A;R452A;R507A;R513A | [8 empty] | No | No
042H1188 | Product | Solenoid valve | Solenoid valve, EVR 40, Solder, ODF, 2 1/8 in, 25 m³/h, Function: NC |  | 13.5 mm | -40 - Coil dependent |  |  | C UL US LISTED;EAC;LLC CDC TYSK |  | No |  |  | 28.900 gal/min |  | Straightway |  |  |  |  | NC |  | Solder, ODF | 2 1/8 in |  | 25.000 m³/h |  | Yes | 28.0 bar | 400 psig | 21 bar | [5 empty] | 300 psi |  |  | 105 °C | -40 °C | 0.200 bar |  |  | Solder, ODF | 2 1/8 in |  | Single pack | EVR | [7 empty] | R125;R134a;R22;R404A;R407A;R407C;R407F;R410A;R448A;R449A;R450A;R452A;R507A;R513A | [8 empty] | No | No
042H1113 | Product | Solenoid valve | Solenoid valve, EVR 40, Solder, ODF, 42 mm, 25 m³/h, Function: NC |  | 13.5 mm | -40 - 80 °C |  |  | EAC;LLC CDC TYSK |  | No |  |  | 28.900 gal/min |  | Straightway |  |  |  |  | NC |  | Solder, ODF |  | 42.00 mm | 25.000 m³/h |  | Yes | 32.0 bar | 460 psig | 21 bar |  |  | 14 bar | [5 empty] | 105 °C | -40 °C | 0.200 bar |  |  | Solder, ODF |  | 42.00 mm | Single pack | EVR | [7 empty] | R125;R134a;R22;R404A;R407A;R407C;R407F;R410A;R448A;R449A;R450A;R452A;R507A;R513A | [8 empty] | No | No
042H1112 | Product | Solenoid valve | Solenoid valve, EVR 40, Solder, ODF, 2 1/8 in, 25 m³/h, Function: NC |  | 13.5 mm | -40 - 80 °C |  |  | EAC;LLC CDC TYSK |  | No |  |  | 28.900 gal/min |  | Straightway |  |  |  |  | NC |  | Solder, ODF | 2 1/8 in |  | 25.000 m³/h |  | No | 32.0 bar | 460 psig | 21 bar |  |  | 14 bar | [5 empty] | 105 °C | -40 °C | 0.200 bar |  |  | Solder, ODF | 2 1/8 in |  | Single pack | EVR | [7 empty] | R125;R134a;R22;R404A;R407A;R407C;R407F;R410A;R448A;R449A;R450A;R452A;R507A;R513A | [8 empty] | No | No
042H1114 | Product | Solenoid valve | Solenoid valve, EVR 40, Solder, ODF, 42 mm, 25 m³/h, Function: NC |  | 13.5 mm | -40 - 80 °C |  |  | EAC;LLC CDC TYSK |  | No |  |  | 28.900 gal/min |  | Straightway |  |  |  |  | NC |  | Solder, ODF |  | 42.00 mm | 25.000 m³/h |  | No | 32.0 bar | 460 psig | 21 bar |  |  | 14 bar | [5 empty] | 105 °C | -40 °C | 0.200 bar |  |  | Solder, ODF |  | 42.00 mm | Single pack | EVR | [7 empty] | R125;R134a;R22;R404A;R407A;R407C;R407F;R410A;R448A;R449A;R450A;R452A;R507A;R513A | [8 empty] | No | No
032F8214 | Product | Solenoid valve | Solenoid valve, EVU 5, Solder, ODF, 3/8 in, Function: NC |  | 9.0 mm | -40 - Coil dependent |  |  | EAC;LLC CDC TYSK;UR |  | No |  |  | 0.800 gal/min |  | Straightway |  |  |  |  | NC |  | Solder, ODF | 3/8 in |  | 0.650 m³/h |  | No | 70.0 bar | 1015 psig | [9 empty] | 105 °C | -40 °C | 0.020 bar |  | Coil Dependent | Solder, ODF | 3/8 in |  | Industrial pack | [8 empty] | R1233zd(E);R1234yf;R1234ze(E);R1270;R290;R32;R407A;R407F;R407H;R422B;R422D;R438A;R444B;R448A;R449A;R449B;R450A;R452A;R452B;R454A;R454B;R454C;R455A;R463A;R513A;R513B;R515A;R515B;R516A;R600;R600a | [8 empty] | Yes | No
032F6048 | Product | Solenoid valve | Solenoid valve, EVU 5, Solder, ODF, 1/2 in, Function: NC |  | 9.0 mm | -40 - Coil dependent |  |  | EAC;UR |  | No |  |  | 0.800 gal/min |  | Straightway |  |  |  |  | NC |  | Solder, ODF | 1/2 in |  | 0.650 m³/h |  | No | 70.0 bar | 1015 psig | [9 empty] | 105 °C | -40 °C | 0.020 bar |  | Coil Dependent | Solder, ODF | 3/8 in |  | Industrial pack | [8 empty] | R1233zd(E);R1234yf;R1234ze(E);R1270;R290;R32;R407A;R407F;R407H;R422B;R422D;R438A;R444B;R448A;R449A;R449B;R450A;R452A;R452B;R454A;R454B;R454C;R455A;R463A;R513A;R513B;R515A;R515B;R516A;R600;R600a | [8 empty] | Yes | No
032F7001 | Product | Solenoid valve | Solenoid valve, EVU 5, Solder, ODF, Function: NC |  | 9.0 mm | -40 - Coil dependent |  |  | EAC;LLC CDC TYSK;UR |  | No |  |  | 0.800 gal/min |  | Straightway |  |  |  |  | NC |  | Solder, ODF |  | 10.00 mm | 0.650 m³/h |  | No | 70.0 bar | 1015 psig | [9 empty] | 105 °C | -40 °C | 0.020 bar |  | Coil Dependent | Solder, ODF |  | 10.00 mm | Industrial pack | [8 empty] | R1233zd(E);R1234yf;R1234ze(E);R1270;R134a;R22/R407C;R23;R290;R32;R404A/R507A;R407A;R407F;R407H;R410A;R422B;R422D;R438A;R444B;R448A;R449A;R449B;R450A;R452A;R452B;R454A;R454B;R454C;R455A;R463A;R513A;R513B;R515A;R515B;R516A;R600;R600a;R744 | [8 empty] | No | All
032F7000 | Product | Solenoid valve | Solenoid valve, EVU 5, Solder, ODF, 3/8 in, Function: NC |  | 9.0 mm | -40 - Coil dependent |  |  | EAC;LLC CDC TYSK;UR |  | No |  |  | 0.800 gal/min |  | Straightway |  |  |  |  | NC |  | Solder, ODF | 3/8 in |  | 0.650 m³/h |  | No | 70.0 bar | 1015 psig | [9 empty] | 105 °C | -40 °C | 0.020 bar |  | Coil Dependent | Solder, ODF | 3/8 in |  | Industrial pack | [8 empty] | R1233zd(E);R1234yf;R1234ze(E);R1270;R134a;R22/R407C;R23;R290;R32;R404A/R507A;R407A;R407F;R407H;R410A;R422B;R422D;R438A;R444B;R448A;R449A;R449B;R450A;R452A;R452B;R454A;R454B;R454C;R455A;R463A;R513A;R513B;R515A;R515B;R516A;R600;R600a;R744 | [8 empty] | No | All
032F7003 | Product | Solenoid valve | Solenoid valve, EVU 5, Solder, ODF, Function: NC |  | 9.0 mm | -40 - Coil dependent |  |  | EAC;LLC CDC TYSK;UR |  | No |  |  | 0.800 gal/min |  | Straightway |  |  |  |  | NC |  | Solder, ODF |  | 12.00 mm | 0.650 m³/h |  | No | 70.0 bar | 1015 psig | [9 empty] | 105 °C | -40 °C | 0.020 bar |  | Coil Dependent | Solder, ODF |  | 12.00 mm | Industrial pack | [8 empty] | R1233zd(E);R1234yf;R1234ze(E);R1270;R134a;R22/R407C;R23;R290;R32;R404A/R507A;R407A;R407F;R407H;R410A;R422B;R422D;R438A;R444B;R448A;R449A;R449B;R450A;R452A;R452B;R454A;R454B;R454C;R455A;R463A;R513A;R513B;R515A;R515B;R516A;R600;R600a;R744 | [8 empty] | No | All
032F8182 | Product | Solenoid valve | Solenoid valve, EVU 5, Solder, ODF, 3/8 in, Function: NC |  | 9.0 mm | -40 - Coil dependent |  |  | EAC;LLC CDC TYSK;UR |  | No |  |  | 0.800 gal/min |  | Straightway |  |  |  |  | NC |  | Solder, ODF | 3/8 in |  | 0.650 m³/h |  | No | 70.0 bar | 1015 psig | [9 empty] | 105 °C | -40 °C | 0.020 bar |  | Coil Dependent | Solder, ODF | 3/8 in |  | Industrial pack | [8 empty] | R1233zd(E);R1234yf;R1234ze(E);R1270;R134a;R22/R407C;R23;R290;R32;R404A/R507A;R407A;R407F;R407H;R410A;R422B;R422D;R438A;R444B;R448A;R449A;R449B;R450A;R452A;R452B;R454A;R454B;R454C;R455A;R463A;R513A;R513B;R515A;R515B;R516A;R600;R600a;R744 | [8 empty] | No | No
032F9532 | Product | Solenoid valve | Solenoid valve, EVU 5, Solder, ODF, Function: NC |  | 9.0 mm | -40 - Coil dependent |  |  | EAC;LLC CDC TYSK;UR |  | No |  |  | 0.800 gal/min |  | Straightway |  |  |  |  | NC |  | Solder, ODF |  | 10.00 mm | 0.650 m³/h |  | No | 70.0 bar | 1015 psig | [9 empty] | 105 °C | -40 °C | 0.020 bar |  | Coil Dependent | Solder, ODF |  | 10.00 mm | Multi pack | [8 empty] | R1233zd(E);R1234yf;R1234ze(E);R1270;R134a;R22/R407C;R23;R290;R32;R404A/R507A;R407A;R407F;R407H;R410A;R422B;R422D;R438A;R444B;R448A;R449A;R449B;R450A;R452A;R452B;R454A;R454B;R454C;R455A;R463A;R513A;R513B;R515A;R515B;R516A;R600;R600a;R744 | [8 empty] | No | All
032F9526 | Product | Solenoid valve | Solenoid valve, EVU 5, Solder, ODF, 3/8 in, Function: NC |  | 9.0 mm | -40 - Coil dependent |  |  | EAC;LLC CDC TYSK;UR |  | No |  |  | 0.800 gal/min |  | Straightway |  |  |  |  | NC |  | Solder, ODF | 3/8 in |  | 0.650 m³/h |  | No | 70.0 bar | 1015 psig | [9 empty] | 105 °C | -40 °C | 0.020 bar |  | Coil Dependent | Solder, ODF | 3/8 in |  | Multi pack | [8 empty] | R1233zd(E);R1234yf;R1234ze(E);R1270;R134a;R22/R407C;R23;R290;R32;R404A/R507A;R407A;R407F;R407H;R410A;R422B;R422D;R438A;R444B;R448A;R449A;R449B;R450A;R452A;R452B;R454A;R454B;R454C;R455A;R463A;R513A;R513B;R515A;R515B;R516A;R600;R600a;R744 | [8 empty] | No | All
032B2009 | Product | Solenoid valve | Solenoid valve, CSV 20 |  | 9.0 mm | -20 - 55 °C |  |  | EAC;LLC CDC TYSK |  | No |  |  | 5.800 gal/min |  | Straightway |  |  |  |  | NC |  | Solder, ODF | 7/8 in | 22.00 mm | 5.000 m³/h |  | No | 35.0 bar | 508 psig | [9 empty] | 105 °C | -40 °C | 0.050 bar | 1.000 psi | Coil Dependent | Solder, ODF | 7/8 in | 22.00 mm | Multi pack | [8 empty] | R1234ze(E);R134a;R22/R407C;R290;R404A/R507A;R452A;R513A;R600;R600a | [8 empty] | No | All
032B2010 | Product | Solenoid valve | Solenoid valve, CSV 20 |  | 9.0 mm | -20 - 55 °C |  |  | EAC;LLC CDC TYSK |  | No |  |  | 5.800 gal/min |  | Straightway |  |  |  |  | NC |  | Solder, ODF |  | 28.00 mm | 5.000 m³/h |  | No | 35.0 bar | 508 psig | [9 empty] | 105 °C | -40 °C | 0.050 bar | 1.000 psi | Coil Dependent | Solder, ODF |  | 28.00 mm | Multi pack | [8 empty] | R1234ze(E);R134a;R22/R407C;R290;R404A/R507A;R452A;R513A;R600;R600a | [8 empty] | No | All
032B2050 | Product | Solenoid valve | Solenoid valve, CSV 20 |  | 9.0 mm | -20 - 55 °C |  |  | EAC;LLC CDC TYSK |  | No |  |  | 5.800 gal/min |  | Straightway |  |  |  |  | NC |  | Solder, ODF | 1 1/8 in |  | 5.000 m³/h |  | No | 35.0 bar | 508 psig | [9 empty] | 105 °C | -40 °C | 0.050 bar | 1.000 psi | Coil Dependent | Solder, ODF | 1 1/8 in |  | Multi pack | [8 empty] | R1234ze(E);R134a;R22/R407C;R290;R404A/R507A;R452A;R513A;R600;R600a | [8 empty] | No | All
032F7121 | Product | Solenoid valve | Solenoid valve, EVR 8, Solder, ODF, 1/2 in, 1.12 m³/h, Function: NC |  | 13.5 mm | -40 - 80 °C |  |  | C UL US LISTED;EAC;LLC CDC TYSK |  | No |  |  | 1.300 gal/min |  | Straightway |  |  |  |  | NC |  | Solder, ODF | 1/2 in |  | 1.120 m³/h |  | No | 45.2 bar | 655 psig | [6 empty] | 350 psi |  |  | 105 °C | -40 °C | 0.050 bar |  |  | Solder, ODF | 1/2 in |  | Multi pack | EVR | [7 empty] | R1234yf;R1234ze(E);R125;R134a;R152a;R22;R290;R32;R404A;R407A;R407C;R407F;R410A;R417A;R448A;R449A;R450A;R452A;R507A;R513A;R600;R600a | [8 empty] | No | No
032F7122 | Product | Solenoid valve | Solenoid valve, EVR 8, Solder, ODF, 5/8 in, 1.12 m³/h, Function: NC |  | 13.5 mm | -40 - 80 °C |  |  | C UL US LISTED;EAC;LLC CDC TYSK |  | No |  |  | 1.300 gal/min |  | Straightway |  |  |  |  | NC |  | Solder, ODF | 5/8 in |  | 1.120 m³/h |  | No | 45.2 bar | 655 psig | [6 empty] | 350 psi |  |  | 105 °C | -40 °C | 0.050 bar |  |  | Solder, ODF | 5/8 in |  | Multi pack | EVR | [7 empty] | R1234yf;R1234ze(E);R125;R134a;R152a;R22;R290;R32;R404A;R407A;R407C;R407F;R410A;R417A;R448A;R449A;R450A;R452A;R507A;R513A;R600;R600a | [8 empty] | No | No
032F7148 | Product | Solenoid valve | Solenoid valve, EVR 8, Solder, ODF, 1/2 in, 1.12 m³/h, Function: NC |  | 13.5 mm | -40 - 80 °C |  |  | C UL US LISTED;EAC;LLC CDC TYSK |  | No |  |  | 1.300 gal/min |  | Straightway |  |  |  |  | NC |  | Solder, ODF | 1/2 in |  | 1.120 m³/h |  | Yes | 45.2 bar | 655 psig | [6 empty] | 350 psi |  |  | 105 °C | -40 °C | 0.050 bar |  |  | Solder, ODF | 1/2 in |  | Multi pack | EVR | [7 empty] | R1234yf;R1234ze(E);R125;R134a;R152a;R22;R290;R32;R404A;R407A;R407C;R407F;R410A;R417A;R448A;R449A;R450A;R452A;R507A;R513A;R600;R600a | [8 empty] | No | No
032F8130 | Product | Solenoid valve | Solenoid valve, EVR 8, Solder, ODF, 5/8 in, 1.12 m³/h, Function: NC |  | 13.5 mm | -40 - 80 °C |  |  | C UL US LISTED;EAC;LLC CDC TYSK |  | No |  |  | 1.300 gal/min |  | Straightway |  |  |  |  | NC |  | Solder, ODF | 5/8 in |  | 1.120 m³/h |  | Yes | 45.2 bar | 655 psig | [6 empty] | 350 psi |  |  | 105 °C | -40 °C | 0.050 bar |  |  | Solder, ODF | 5/8 in |  | Multi pack | EVR | [7 empty] | R1234yf;R1234ze;R125;R134a;R152a;R22;R290;R32;R404A;R407A;R407C;R407F;R410A;R417A;R448A;R449A;R450A;R452A;R507;R600;R600a | [8 empty] | No | No
032L7122 | Product | Solenoid valve | Solenoid valve, EVR 8, Solder, ODF, 5/8 in, 1.15 m³/h, Function: NC |  | 13.5 mm | -40 - 80 °C |  |  | EAC;LLC CDC EURO-TYSK;UL |  | No |  |  | 1.350 gal/min |  | Straightway |  |  |  |  | NC |  | Solder, ODF | 5/8 in |  | 1.150 m³/h |  | No | 45.2 bar | 655 psig | 38 bar |  |  | 28 bar | 38 bar | 550 psi |  | 406 psi | 550 psi | 105 °C | -40 °C | 0.030 bar | 0.440 psi | Coil Dependent | Solder, ODF | 5/8 in |  | Multi pack | EVR | [7 empty] | R1234yf;R1234ze(E);R125;R134a;R152a;R22;R290;R32;R404A;R407A;R407C;R407F;R407H;R410A;R413A;R417A;R422A;R422B;R422D;R438A;R442A;R444B;R447A;R447B;R448A;R449A;R449B;R450A;R452A;R452B;R454A;R454B;R454C;R455A;R463A;R507A;R512A;R513A;R513B;R515A;R515B;R516A;R600;R600a | [8 empty] | No | All
032L7148 | Product | Solenoid valve | Solenoid valve, EVR 8, Solder, ODF, 1/2 in, 1.09 m³/h, Function: NC |  | 13.5 mm | -40 - 80 °C |  |  | EAC;LLC CDC EURO-TYSK;UL |  | No |  |  | 1.260 gal/min |  | Straightway |  |  |  |  | NC |  | Solder, ODF | 1/2 in |  | 1.090 m³/h |  | Yes | 45.2 bar | 655 psig | 38 bar |  |  | 28 bar | 38 bar | 550 psi |  | 406 psi | 550 psi | 105 °C | -40 °C | 0.030 bar | 0.440 psi | Coil Dependent | Solder, ODF | 1/2 in |  | Multi pack | EVR | [7 empty] | R1234yf;R1234ze(E);R125;R134a;R152a;R22;R290;R32;R404A;R407A;R407C;R407F;R407H;R410A;R413A;R417A;R422A;R422B;R422D;R438A;R442A;R444B;R447A;R447B;R448A;R449A;R449B;R450A;R452A;R452B;R454A;R454B;R454C;R455A;R463A;R507A;R512A;R513A;R513B;R515A;R515B;R516A;R600;R600a | [8 empty] | No | All
032L7124 | Product | Solenoid valve | Solenoid valve, EVR 8, Solder, ODF, 1.15 m³/h, Function: NC |  | 13.5 mm | -40 - 80 °C |  |  | EAC;LLC CDC EURO-TYSK;UL |  | No |  |  | 1.350 gal/min |  | Straightway |  |  |  |  | NC |  | Solder, ODF |  | 12.00 mm | 1.150 m³/h |  | No | 45.2 bar | 655 psig | 38 bar |  |  | 28 bar | 38 bar | 550 psi |  | 406 psi | 550 psi | 105 °C | -40 °C | 0.030 bar | 0.440 psi | Coil Dependent | Solder, ODF |  | 12.00 mm | Multi pack | EVR | [7 empty] | R1234yf;R1234ze(E);R125;R134a;R152a;R22;R290;R32;R404A;R407A;R407C;R407F;R407H;R410A;R413A;R417A;R422A;R422B;R422D;R438A;R442A;R444B;R447A;R447B;R448A;R449A;R449B;R450A;R452A;R452B;R454A;R454B;R454C;R455A;R463A;R507A;R512A;R513A;R513B;R515A;R515B;R516A;R600;R600a | [8 empty] | No | All
032L8130 | Product | Solenoid valve | Solenoid valve, EVR 8, Solder, ODF, 5/8 in, 1.09 m³/h, Function: NC |  | 13.5 mm |  |  |  | UL |  | No |  |  | 1.260 gal/min |  | Straightway |  |  |  |  | NC |  | Solder, ODF | 5/8 in |  | 1.090 m³/h |  | Yes | 45.2 bar | 655 psig | 38 bar |  |  | 28 bar | 38 bar | 550 psi |  | 406 psi | 550 psi | 105 °C | -40 °C | 0.030 bar | 0.440 psi | Coil Dependent | Solder, ODF | 5/8 in |  | Multi pack | EVR | [7 empty] | R1234yf;R1234ze(E);R125;R134a;R152a;R22;R290;R32;R404A;R407A;R407C;R407F;R407H;R410A;R413A;R417A;R422A;R422B;R422D;R438A;R442A;R444B;R447A;R447B;R448A;R449A;R449B;R450A;R452A;R452B;R454A;R454B;R454C;R455A;R463A;R507A;R512A;R513A;R513B;R515A;R515B;R516A;R600;R600a | [8 empty] | No | All
032L7121 | Product | Solenoid valve | Solenoid valve, EVR 8, Solder, ODF, 1/2 in, 1.15 m³/h, Function: NC |  | 13.5 mm | -40 - 80 °C |  |  | EAC;LLC CDC EURO-TYSK;UL |  | No |  |  | 1.350 gal/min |  | Straightway |  |  |  |  | NC |  | Solder, ODF | 1/2 in |  | 1.150 m³/h |  | No | 45.2 bar | 655 psig | 38 bar |  |  | 28 bar | 38 bar | 550 psi |  | 406 psi | 550 psi | 105 °C | -40 °C | 0.030 bar | 0.440 psi | Coil Dependent | Solder, ODF | 1/2 in |  | Multi pack | EVR | [7 empty] | R1234yf;R1234ze(E);R125;R134a;R152a;R22;R290;R32;R404A;R407A;R407C;R407F;R407H;R410A;R413A;R417A;R422A;R422B;R422D;R438A;R442A;R444B;R447A;R447B;R448A;R449A;R449B;R450A;R452A;R452B;R454A;R454B;R454C;R455A;R463A;R507A;R512A;R513A;R513B;R515A;R515B;R516A;R600;R600a | [8 empty] | No | All
032B2003 | Product | Solenoid valve | Solenoid valve, CSV 6 |  | 9.0 mm | -20 - 55 °C |  |  | EAC;LLC CDC TYSK |  | No |  |  | 0.630 gal/min |  | Straightway |  |  |  |  | NC |  | Solder, ODF |  | 10.00 mm | 0.540 m³/h |  | No | 35.0 bar | 508 psig | [9 empty] | 105 °C | -40 °C | 0.050 bar | 1.000 psi | Coil Dependent | Solder, ODF |  | 10.00 mm | Multi pack | [8 empty] | R1234ze(E);R134a;R22/R407C;R290;R404A/R507A;R452A;R513A;R600;R600a | [8 empty] | No | All
032B2014 | Product | Solenoid valve | Solenoid valve, CSV 6 |  | 9.0 mm | -20 - 55 °C |  |  | LLC CDC TYSK |  | No |  |  | 0.750 gal/min |  | Straightway |  |  |  |  | NC |  | Solder, ODF |  | 10.00 mm | 0.650 m³/h |  | No | 35.0 bar | 508 psig | [9 empty] | 105 °C | -40 °C | 0.050 bar | 1.000 psi | Coil Dependent | Solder, ODF |  | 10.00 mm | Multi pack | [8 empty] | R1234ze(E);R134a;R22/R407C;R290;R404A/R507A;R452A;R513A;R600;R600a | [8 empty] | No | No
032B2004 | Product | Solenoid valve | Solenoid valve, CSV 6 |  | 9.0 mm | -20 - 55 °C |  |  | EAC;LLC CDC TYSK |  | No |  |  | 0.630 gal/min |  | Straightway |  |  |  |  | NC |  | Solder, ODF |  | 12.00 mm | 0.540 m³/h |  | No | 35.0 bar | 508 psig | [9 empty] | 105 °C | -40 °C | 0.050 bar | 1.000 psi | Coil Dependent | Solder, ODF |  | 12.00 mm | Multi pack | [8 empty] | R1234ze(E);R134a;R22/R407C;R290;R404A/R507A;R452A;R513A;R600;R600a | [8 empty] | No | All
032B2044 | Product | Solenoid valve | Solenoid valve, CSV 6 |  | 9.0 mm | -20 - 55 °C |  |  | EAC;LLC CDC TYSK |  | No |  |  | 0.630 gal/min |  | Straightway |  |  |  |  | NC |  | Solder, ODF | 1/2 in |  | 0.540 m³/h |  | No | 35.0 bar | 508 psig | [9 empty] | 105 °C | -40 °C | 0.050 bar | 1.000 psi | Coil Dependent | Solder, ODF | 1/2 in |  | Multi pack | [8 empty] | R1234ze(E);R134a;R22/R407C;R290;R404A/R507A;R452A;R513A;R600;R600a | [8 empty] | No | All
032B2033 | Product | Solenoid valve | Solenoid valve, CSV 6 |  | 9.0 mm | -20 - 55 °C |  |  |  |  | No |  |  | 0.630 gal/min |  | Straightway |  |  |  |  | NC |  | Flare | 3/8 in |  | 0.540 m³/h |  | No | 35.0 bar | 508 psig | [9 empty] | 105 °C | -40 °C | 0.050 bar | 1.000 psi | Coil Dependent | Flare | 3/8 in |  | Multi pack | [8 empty] | R1234ze(E);R134a;R22/R407C;R404A/R507A;R452A;R513A | [8 empty] | No | All
032B2034 | Product | Solenoid valve | Solenoid valve, CSV 6 |  | 9.0 mm | -20 - 55 °C |  |  | LLC CDC TYSK |  | No |  |  | 0.630 gal/min |  | Straightway |  |  |  |  | NC |  | Flare | 1/2 in |  | 0.540 m³/h |  | No | 35.0 bar | 508 psig | [9 empty] | 105 °C | -40 °C | 0.050 bar | 1.000 psi | Coil Dependent | Flare | 1/2 in |  | Multi pack | [8 empty] | R1234ze(E);R134a;R22/R407C;R404A/R507A;R452A;R513A | [8 empty] | No | All
032B2043 | Product | Solenoid valve | Solenoid valve, CSV 6 |  | 9.0 mm | -20 - 55 °C |  |  | EAC;LLC CDC TYSK |  | No |  |  | 0.630 gal/min |  | Straightway |  |  |  |  | NC |  | Solder, ODF | 3/8 in |  | 0.540 m³/h |  | No | 35.0 bar | 508 psig | [9 empty] | 105 °C | -40 °C | 0.050 bar | 1.000 psi | Coil Dependent | Solder, ODF | 3/8 in |  | Multi pack | [8 empty] | R1234ze(E);R134a;R22/R407C;R290;R404A/R507A;R452A;R513A;R600;R600a | [8 empty] | No | All
032B2036 | Product | Solenoid valve | Solenoid valve, CSV 6 |  | 9.0 mm | -20 - 55 °C |  |  |  |  | No |  |  | 0.630 gal/min |  | Straightway |  |  |  |  | NC |  | Flare | 3/8 in |  | 0.540 m³/h |  | No | 35.0 bar | 508 psig | [9 empty] | 105 °C | -40 °C | 0.050 bar | 1.000 psi | Coil Dependent | Flare | 3/8 in |  | Multi pack | [8 empty] | R1234ze(E);R134a;R22/R407C;R404A/R507A;R452A;R513A | [8 empty] | No | No
032B2013 | Product | Solenoid valve | Solenoid valve, CSV 2 |  | 9.0 mm | -20 - 55 °C |  |  | LLC CDC TYSK |  | No |  |  | 0.117 gal/min |  | Straightway |  |  |  |  | NC |  | Solder, ODF | 1/4 in |  | 0.100 m³/h |  | No | 35.0 bar | 508 psig | [9 empty] | 105 °C | -40 °C | 0.050 bar | 1.000 psi | Coil Dependent | Solder, ODF | 1/4 in |  | Multi pack | [8 empty] | R1234ze(E);R134a;R22/R407C;R290;R404A/R507A;R452A;R513A;R600;R600a | [8 empty] | No | No
032B2030 | Product | Solenoid valve | Solenoid valve, CSV 2 |  | 9.0 mm | -40 - 55 °C |  |  | LLC CDC TYSK |  | No |  |  |  |  | Straightway |  |  |  |  | NC |  | Flare | 1/4 in |  | 0.100 m³/h |  | No | 35.0 bar | 508 psig | [9 empty] | 105 °C | -40 °C | 0.000 bar | 0.000 psi | Coil Dependent | Flare | 1/4 in |  | Multi pack | [8 empty] | R1234ze(E);R134a;R22/R407C;R404A/R507A;R452A;R513A | [8 empty] | No | All
032B2020 | Product | Solenoid valve | Solenoid valve, CSV 2 |  | 9.0 mm | -20 - 55 °C |  |  | LLC CDC TYSK |  | No |  |  |  |  | Straightway |  |  |  |  | NC |  | Solder, ODM | 1/4 in |  | 0.100 m³/h |  | No | 35.0 bar | 508 psig | [9 empty] | 105 °C | -40 °C | 0.000 bar | 0.000 psi | Coil Dependent | Solder, ODF | 1/4 in |  | Industrial pack | [8 empty] | R1234ze(E);R134a;R22/R407C;R290;R404A/R507A;R452A;R513A;R600;R600a | [8 empty] | Yes | No
032B2040 | Product | Solenoid valve | Solenoid valve, CSV 2 |  | 9.0 mm | -20 - 55 °C |  |  | EAC;LLC CDC TYSK |  | No |  |  |  |  | Straightway |  |  |  |  | NC |  | Solder, ODF | 1/4 in |  |  |  | No | 35.0 bar | 508 psig | [9 empty] | 105 °C | -40 °C | 0.000 bar | 0.000 psi | Coil Dependent | Solder, ODF | 1/4 in |  | Multi pack | [8 empty] | R1234ze(E);R134a;R22/R407C;R290;R404A/R507A;R452A;R513A;R600;R600a | [8 empty] | No | All
032B2000 | Product | Solenoid valve | Solenoid valve, CSV 2 |  | 9.0 mm | -20 - 55 °C |  |  | EAC;LLC CDC TYSK |  | No |  |  |  |  | Straightway |  |  |  |  | NC |  | Solder, ODF |  | 6.00 mm |  |  | No | 35.0 bar | 508 psig | [9 empty] | 105 °C | -40 °C | 0.000 bar | 0.000 psi | Coil Dependent | Solder, ODF |  | 6.00 mm | Multi pack | [8 empty] | R1234ze(E);R134a;R22/R407C;R290;R404A/R507A;R452A;R513A;R600;R600a | [8 empty] | No | All
032F8162 | Product | Solenoid valve | Solenoid valve, EVUL 5, Solder, ODF, 3/8 in, 0.65 m³/h, Function: NC |  | 9.0 mm | -40 - Coil dependent |  |  | UR |  | No |  |  | 0.800 gal/min |  | Angleway |  |  |  |  | NC |  | Solder, ODF | 3/8 in |  | 0.650 m³/h |  | No | 90.0 bar | 1305 psig | [9 empty] | 105 °C | -40 °C | 0.020 bar |  | Coil Dependent | Solder, ODF | 3/8 in |  | Industrial pack | [8 empty] | R1233zd can't be used;R1234yf;R1234ze;R1270;R290;R32;R407A;R407F;R407H;R422B;R422D;R438A;R444B;R448A;R449A;R449B;R450A;R452A;R452B;R454A;R454B;R454C;R455A;R463A;R513A;R513B;R515A;R515B;R516A;R600;R600a | [8 empty] | Yes | No
032F8159 | Product | Solenoid valve | Solenoid valve, EVUL 5, Solder, ODF, 3/8 in, 0.65 m³/h, Function: NC |  | 9.0 mm | -40 - Coil dependent |  |  | EAC;UR |  | No |  |  | 0.760 gal/min |  | Angleway |  |  |  |  | NC |  | Solder, ODF | 3/8 in |  | 0.650 m³/h |  | No | 90.0 bar | 1305 psig | [9 empty] | 105 °C | -40 °C | 0.020 bar |  | Coil Dependent | Solder, ODF | 3/8 in |  | Industrial pack | [8 empty] | R1233zd(E);R1234yf;R1234ze(E);R1270;R290;R32;R407A;R407F;R407H;R422B;R422D;R438A;R444B;R448A;R449A;R449B;R450A;R452A;R452B;R454A;R454B;R454C;R455A;R463A;R513A;R513B;R515A;R515B;R516A;R600;R600a | [8 empty] | Yes | All
032F8252 | Product | Solenoid valve | Solenoid valve, EVUL 5, Solder, ODF, 3/8 in, 0.65 m³/h, Function: NC |  | 9.0 mm | -40 - Coil dependent |  |  | EAC;LLC CDC TYSK;UR |  | No |  |  | 0.800 gal/min |  | Angleway |  |  |  |  | NC |  | Solder, ODF | 3/8 in |  | 0.650 m³/h |  | No | 90.0 bar | 1305 psig | [9 empty] | 105 °C | -40 °C | 0.020 bar |  | Coil Dependent | Solder, ODF | 3/8 in |  | Industrial pack | [8 empty] | R1233zd(E);R1234yf;R1234ze(E);R1270;R134a;R22/R407C;R23;R290;R32;R404A/R507A;R407A;R407F;R407H;R410A;R422B;R422D;R438A;R444B;R448A;R449A;R449B;R450A;R452A;R452B;R454A;R454B;R454C;R455A;R463A;R513A;R513B;R515A;R515B;R516A;R600;R600a;R744 | [8 empty] | No | All
032F8253 | Product | Solenoid valve | Solenoid valve, EVUL 5, Solder, ODF, 1/2 in, 0.65 m³/h, Function: NC |  | 9.0 mm | -40 - Coil dependent |  |  | EAC;LLC CDC TYSK;UR |  | No |  |  | 0.800 gal/min |  | Angleway |  |  |  |  | NC |  | Solder, ODF | 1/2 in |  | 0.650 m³/h |  | No | 90.0 bar | 1305 psig | [9 empty] | 105 °C | -40 °C | 0.020 bar |  | Coil Dependent | Solder, ODF | 1/2 in |  | Industrial pack | [8 empty] | R1233zd(E);R1234yf;R1234ze(E);R1270;R134a;R22/R407C;R23;R290;R32;R404A/R507A;R407A;R407F;R407H;R410A;R422B;R422D;R438A;R444B;R448A;R449A;R449B;R450A;R452A;R452B;R454A;R454B;R454C;R455A;R463A;R513A;R513B;R515A;R515B;R516A;R600;R600a;R744 | [8 empty] | No | All
032F8207 | Product | Solenoid valve | Solenoid valve, EVUL 5, Solder, ODF, 3/8 in, 0.65 m³/h, Function: NC |  | 9.0 mm | -40 - Coil dependent |  |  | EAC;LLC CDC TYSK;UR |  | No |  |  | 0.800 gal/min |  | Angleway |  |  |  |  | NC |  | Solder, ODF | 3/8 in |  | 0.650 m³/h |  | No | 90.0 bar | 1305 psig | [9 empty] | 105 °C | -40 °C | 0.020 bar |  | Coil Dependent | Solder, ODF | 3/8 in |  | Industrial pack | [8 empty] | R1233zd(E);R1234yf;R1234ze(E);R1270;R134a;R22/R407C;R23;R290;R32;R404A/R507A;R407A;R407F;R407H;R410A;R422B;R422D;R438A;R444B;R448A;R449A;R449B;R450A;R452A;R452B;R454A;R454B;R454C;R455A;R463A;R513A;R513B;R515A;R515B;R516A;R600;R600a;R744 | [8 empty] | No | All
032F8208 | Product | Solenoid valve | Solenoid valve, EVUL 5, Solder, ODF, 1/2 in, 0.65 m³/h, Function: NC |  | 9.0 mm | -40 - Coil dependent |  |  | EAC;LLC CDC TYSK;UR |  | No |  |  | 0.800 gal/min |  | Angleway |  |  |  |  | NC |  | Solder, ODF | 1/2 in |  | 0.650 m³/h |  | No | 90.0 bar | 1305 psig | [9 empty] | 105 °C | -40 °C | 0.020 bar |  | Coil Dependent | Solder, ODF | 1/2 in |  | Industrial pack | [8 empty] | R1233zd(E);R1234yf;R1234ze(E);R1270;R290;R32;R407A;R407F;R407H;R422B;R422D;R438A;R444B;R448A;R449A;R449B;R450A;R452A;R452B;R454A;R454B;R454C;R455A;R463A;R513A;R513B;R515A;R515B;R516A;R600;R600a | [8 empty] | No | All
032F8235 | Product | Solenoid valve | Solenoid valve, EVUL 5, Solder, ODF, 12 mm, 0.65 m³/h, Function: NC |  | 9.0 mm | -40 - Coil dependent |  |  | EAC;LLC CDC TYSK;UR |  | No |  |  | 0.800 gal/min |  | Angleway |  |  |  |  | NC |  | Solder, ODF |  | 12.00 mm | 0.650 m³/h |  | No | 90.0 bar | 1305 psig | [9 empty] | 105 °C | -40 °C | 0.020 bar |  | Coil Dependent | Solder, ODF |  | 12.00 mm | Industrial pack | [8 empty] | R1233zd(E);R1234yf;R1234ze(E);R1270;R134a;R22/R407C;R23;R290;R32;R404A/R507A;R407A;R407F;R407H;R410A;R422B;R422D;R438A;R444B;R448A;R449A;R449B;R450A;R452A;R452B;R454A;R454B;R454C;R455A;R463A;R513A;R513B;R515A;R515B;R516A;R600;R600a;R744 | [8 empty] | No | All
032F8234 | Product | Solenoid valve | Solenoid valve, EVUL 5, Solder, ODF, 10 mm, 0.65 m³/h, Function: NC |  | 9.0 mm | -40 - Coil dependent |  |  | EAC;LLC CDC TYSK;UR |  | No |  |  | 0.800 gal/min |  | Angleway |  |  |  |  | NC |  | Solder, ODF |  | 10.00 mm | 0.650 m³/h |  | No | 90.0 bar | 1305 psig | [9 empty] | 105 °C | -40 °C | 0.020 bar |  | Coil Dependent | Solder, ODF |  | 10.00 mm | Industrial pack | [8 empty] | R1233zd(E);R1234yf;R1234ze(E);R1270;R134a;R22/R407C;R23;R290;R32;R404A/R507A;R407A;R407F;R407H;R410A;R422B;R422D;R438A;R444B;R448A;R449A;R449B;R450A;R452A;R452B;R454A;R454B;R454C;R455A;R463A;R513A;R513B;R515A;R515B;R516A;R600;R600a;R744 | [8 empty] | No | All
032F8257 | Product | Solenoid valve | Solenoid valve, EVUL 5, Solder, ODF, 3/8 in, 0.65 m³/h, Function: NC |  | 9.0 mm | -40 - Coil dependent |  |  | EAC;UR |  | No |  |  | 0.800 gal/min |  | Angleway |  |  |  |  | NC |  | Solder, ODF | 3/8 in |  | 0.650 m³/h |  | No | 90.0 bar | 1305 psig | [9 empty] | 105 °C | -40 °C | 0.050 bar |  | Coil Dependent | Solder, ODF | 3/8 in |  | Industrial pack | [8 empty] | R1233zd(E);R1234yf;R1234ze(E);R1270;R134a;R22/R407C;R23;R290;R32;R404A/R507A;R407A;R407F;R407H;R410A;R422B;R422D;R438A;R444B;R448A;R449A;R449B;R450A;R452A;R452B;R454A;R454B;R454C;R455A;R463A;R513A;R513B;R515A;R515B;R516A;R600;R600a;R744 | [8 empty] | No | No
032F8289 | Product | Solenoid valve | Solenoid valve, EVUL 5, Solder, ODF, 3/8 in, 0.65 m³/h, Function: NC |  | 9.0 mm | -40 - Coil dependent |  |  | EAC;UR |  | No |  |  | 0.760 gal/min |  | Angleway |  |  |  |  | NC |  | Solder, ODF | 3/8 in |  | 0.650 m³/h |  | No | 90.0 bar | 1305 psig | [9 empty] | 105 °C | -40 °C | 0.020 bar |  | Coil Dependent | Solder, ODF | 3/8 in |  | Industrial pack | [8 empty] | R1233zd(E);R1234yf;R1234ze(E);R1270;R290;R32;R407A;R407F;R407H;R422B;R422D;R438A;R444B;R448A;R449A;R449B;R450A;R452A;R452B;R454A;R454B;R454C;R455A;R463A;R513A;R513B;R515A;R515B;R516A;R600;R600a | [8 empty] | Yes | All
032F9513 | Product | Solenoid valve | Solenoid valve, EVUL 5, Solder, ODF, 3/8 in, 0.65 m³/h, Function: NC |  | 9.0 mm | -40 - Coil dependent |  |  | EAC;LLC CDC TYSK;UR |  | No |  |  | 0.800 gal/min |  | Angleway |  |  |  |  | NC |  | Solder, ODF | 3/8 in |  | 0.650 m³/h |  | No | 90.0 bar | 1305 psig | [9 empty] | 105 °C | -40 °C | 0.020 bar |  | Coil Dependent | Solder, ODF | 3/8 in |  | Multi pack | [8 empty] | R1233zd(E);R1234yf;R1234ze(E);R1270;R134a;R22/R407C;R23;R290;R32;R404A/R507A;R407A;R407F;R407H;R410A;R422B;R422D;R438A;R444B;R448A;R449A;R449B;R450A;R452A;R452B;R454A;R454B;R454C;R455A;R463A;R513A;R513B;R515A;R515B;R516A;R600;R600a;R744 | [8 empty] | No | All
032F9519 | Product | Solenoid valve | Solenoid valve, EVUL 5, Solder, ODF, 10 mm, 0.65 m³/h, Function: NC |  | 9.0 mm | -40 - Coil dependent |  |  | EAC;LLC CDC TYSK;UR |  | No |  |  | 0.800 gal/min |  | Angleway |  |  |  |  | NC |  | Solder, ODF |  | 10.00 mm | 0.650 m³/h |  | No | 90.0 bar | 1305 psig | [9 empty] | 105 °C | -40 °C | 0.020 bar |  | Coil Dependent | Solder, ODF |  | 10.00 mm | Multi pack | [8 empty] | R1233zd(E);R1234yf;R1234ze(E);R1270;R134a;R22/R407C;R23;R290;R32;R404A/R507A;R407A;R407F;R407H;R410A;R422B;R422D;R438A;R444B;R448A;R449A;R449B;R450A;R452A;R452B;R454A;R454B;R454C;R455A;R463A;R513A;R513B;R515A;R515B;R516A;R600;R600a;R744 | [8 empty] | No | All
032F8294 | Product | Solenoid valve | Solenoid valve, EVUL 5, Solder, ODF, 3/8 in, 0.65 m³/h, Function: NC |  | 9.0 mm | -40 - Coil dependent |  |  | EAC;LLC CDC TYSK;UR |  | No |  |  | 0.800 gal/min |  | Angleway |  |  |  |  | NC |  | Solder, ODF | 3/8 in |  | 0.650 m³/h |  | No | 90.0 bar | 1305 psig | [9 empty] | 105 °C | -40 °C | 0.020 bar |  | Coil Dependent | Solder, ODF | 3/8 in |  | Industrial pack | [8 empty] | R1233zd(E);R1234yf;R1234ze(E);R1270;R134a;R22/R407C;R23;R290;R32;R404A/R507A;R407A;R407F;R407H;R410A;R422B;R422D;R438A;R444B;R448A;R449A;R449B;R450A;R452A;R452B;R454A;R454B;R454C;R455A;R463A;R513A;R513B;R515A;R515B;R516A;R600;R600a;R744 | [8 empty] | Yes | All
032F1201 | Product | Solenoid valve | Solenoid valve, EVR 2, Solder, ODF, 1/4 in, 0.16 m³/h, Function: NC |  | 13.5 mm | -40 - 80 °C |  |  | EAC;LLC CDC TYSK |  | No |  |  | 0.180 gal/min |  | Straightway |  |  |  |  | NC |  | Solder, ODF | 1/4 in |  | 0.160 m³/h |  | No | 45.2 bar | 655 psig | 38 bar |  |  |  |  | 550 psi |  |  |  | 105 °C | -40 °C | 0.000 bar |  | Coil Dependent | Solder, ODF | 1/4 in |  | Multi pack | EVR | [7 empty] | R1234yf;R1234ze(E);R125;R134a;R152a;R22;R290;R32;R404A;R407A;R407C;R407F;R407H;R410A;R413A;R417A;R422A;R422B;R422D;R438A;R442A;R444B;R447A;R447B;R448A;R449A;R449B;R450A;R452A;R452B;R454A;R454B;R454C;R455A;R463A;R507A;R512A;R513A;R513B;R515A;R515B;R516A;R600;R600a | [8 empty] | No | All
032F1202 | Product | Solenoid valve | Solenoid valve, EVR 2, Solder, ODF, 6 mm, 0.16 m³/h, Function: NC |  | 13.5 mm | -40 - 80 °C |  |  | EAC;LLC CDC TYSK |  | No |  |  | 0.180 gal/min |  | Straightway |  |  |  |  | NC | 032F7262 | Solder, ODF |  | 6.00 mm | 0.160 m³/h |  | No | 45.2 bar | 655 psig | 38 bar |  |  |  |  | 550 psi |  |  |  | 105 °C | -40 °C | 0.000 bar |  | Coil Dependent | Solder, ODF |  | 6.00 mm | Multi pack | EVR | [7 empty] | R1234yf;R1234ze(E);R125;R134a;R152a;R22;R290;R32;R404A;R407A;R407C;R407F;R407H;R410A;R413A;R417A;R422A;R422B;R422D;R438A;R442A;R444B;R447A;R447B;R448A;R449A;R449B;R450A;R452A;R452B;R454A;R454B;R454C;R455A;R463A;R507A;R512A;R513A;R513B;R515A;R515B;R516A;R600;R600a | [8 empty] | No | All
032F1201H1 | Product | Solenoid valve | Solenoid valve, EVR 2, Solder, ODF, 1/4 in, 0.16 m³/h, Function: NC |  | 13.5 mm | -40 - 80 °C |  |  | EAC;LLC CDC TYSK |  | No |  |  | 0.180 gal/min |  | Straightway |  |  |  |  | NC | 032F2302 | Solder, ODF | 1/4 in |  | 0.160 m³/h |  | No | 45.2 bar | 655 psig | 38 bar |  |  |  |  | 550 psi |  |  |  | 105 °C | -40 °C | 0.000 bar |  | Coil Dependent | Solder, ODF | 1/4 in |  | Multi pack | EVR | [7 empty] | R1234yf;R1234ze(E);R125;R134a;R152a;R22;R290;R32;R404A;R407A;R407C;R407F;R407H;R410A;R413A;R417A;R422A;R422B;R422D;R438A;R442A;R444B;R447A;R447B;R448A;R449A;R449B;R450A;R452A;R452B;R454A;R454B;R454C;R455A;R463A;R507A;R512A;R513A;R513B;R515A;R515B;R516A;R600;R600a | [8 empty] | No | All
032F202831 | Product | Solenoid valve | Solenoid valve, EVR 2, Solder, ODF, 6 mm, 0.16 m³/h, Function: NC |  | 13.5 mm | -40 - 80 °C |  |  | EAC;LLC CDC TYSK |  | Yes | DIN Spade | BB230AS | 0.180 gal/min |  | Straightway |  | IP00 |  | 50 Hz | NC |  | Solder, ODF |  | 6.00 mm | 0.160 m³/h |  | No | 45.2 bar | 655 psig | 38 bar |  |  |  |  | 550 psi |  |  |  | 105 °C | -40 °C | 0.000 bar |  | 25 bar | Solder, ODF |  | 6.00 mm | Multi pack | EVR | 10 W |  |  | 11.0 W |  |  |  | R1234yf;R1234ze(E);R125;R134a;R152a;R22;R290;R32;R404A;R407A;R407C;R407F;R407H;R410A;R413A;R417A;R422A;R422B;R422D;R438A;R442A;R444B;R447A;R447B;R448A;R449A;R449B;R450A;R452A;R452B;R454A;R454B;R454C;R455A;R463A;R507A;R512A;R513A;R513B;R515A;R515B;R516A;R600;R600a | 230 V |  |  |  | 230 V |  |  |  | No | All
032F230321 | Product | Solenoid valve | Solenoid valve, EVR 2, Solder, ODF, 1/4 in, 0.16 m³/h, Function: NO |  | 13.5 mm | -40 - 80 °C |  |  | LLC CDC TYSK |  | Yes | US 0.25 in Spade | BY120CS | 0.180 gal/min |  | Straightway |  | IP00 |  | 50/60 Hz | NO |  | Solder, ODF | 1/4 in |  | 0.160 m³/h |  | No | 45.2 bar | 655 psig | 38 bar |  |  |  |  | 550 psi |  |  |  | 105 °C | -40 °C | 0.000 bar |  |  | Solder, ODF | 1/4 in |  | Industrial pack | EVR | 14 W | [6 empty] | R1234yf;R1234ze(E);R125;R134a;R152a;R22;R290;R32;R404A;R407A;R407C;R407F;R407H;R410A;R413A;R417A;R422A;R422B;R422D;R438A;R442A;R444B;R447A;R447B;R448A;R449A;R449B;R450A;R452A;R452B;R454A;R454B;R454C;R455A;R463A;R507A;R512A;R513A;R513B;R515A;R515B;R516A;R600;R600a | [5 empty] | 120 V | 110 V |  | Yes | All
032F2302 | Product | Solenoid valve | Solenoid valve, EVR 2, Solder, ODF, 1/4 in, 0.16 m³/h, Function: NC |  | 13.5 mm | -40 - Coil dependent |  |  | EAC;LLC CDC TYSK |  | No |  |  | 0.180 gal/min |  | Straightway |  |  |  |  | NC | 032F1201 | Solder, ODF | 1/4 in |  | 0.160 m³/h |  | No | 45.2 bar | 655 psig | 38 bar |  |  |  |  | 550 psi |  |  |  | 105 °C | -40 °C | 0.000 bar |  | Coil Dependent | Solder, ODF | 1/4 in |  | Industrial pack | EVR | [7 empty] | R1234yf;R1234ze(E);R125;R134a;R152a;R22;R290;R32;R404A;R407A;R407C;R407F;R407H;R410A;R413A;R417A;R422A;R422B;R422D;R438A;R442A;R444B;R447A;R447B;R448A;R449A;R449B;R450A;R452A;R452B;R454A;R454B;R454C;R455A;R463A;R507A;R512A;R513A;R513B;R515A;R515B;R516A;R600;R600a | [8 empty] | No | All
032F5450 | Product | Solenoid valve | Solenoid valve, EVR 2, Solder, ODM, 1/4 in, 0.16 m³/h, Function: NC |  | 13.5 mm | -40 - Coil dependent |  |  | LLC CDC TYSK |  | No |  |  | 0.180 gal/min |  | Straightway |  |  |  |  | NC | 032F1201 | Solder, ODM | 1/4 in |  | 0.160 m³/h |  | No | 45.2 bar | 655 psig | 38 bar |  |  |  |  | 550 psi |  |  |  | 105 °C | -40 °C | 0.000 bar |  | Coil Dependent | Solder, ODF | 1/4 in |  | Industrial pack | EVR | [7 empty] | R1234yf;R1234ze(E);R125;R134a;R152a;R22;R290;R32;R404A;R407A;R407C;R407F;R407H;R410A;R413A;R417A;R422A;R422B;R422D;R438A;R442A;R444B;R447A;R447B;R448A;R449A;R449B;R450A;R452A;R452B;R454A;R454B;R454C;R455A;R463A;R507A;R512A;R513A;R513B;R515A;R515B;R516A;R600;R600a | [8 empty] | Yes | All
032F7100 | Product | Solenoid valve | Solenoid valve, EVR 2, Solder, ODF, 1/4 in, 0.16 m³/h, Function: NC |  | 13.5 mm | -40 - Coil dependent |  |  | C UL US LISTED;EAC;LLC CDC TYSK |  | No |  |  | 0.180 gal/min |  | Straightway |  |  |  |  | NC |  | Solder, ODF | 1/4 in |  | 0.160 m³/h |  | No | 45.2 bar | 655 psig | 38 bar |  |  |  |  | 550 psi | 350 psi |  |  | 105 °C | -40 °C | 0.000 bar |  |  | Solder, ODF | 1/4 in |  | Multi pack | EVR | [7 empty] | R1234yf;R1234ze(E);R125;R134a;R152a;R22;R290;R32;R404A;R407A;R407C;R407F;R407H;R410A;R413A;R417A;R422A;R422B;R422D;R438A;R442A;R444B;R447A;R447B;R448A;R449A;R449B;R450A;R452A;R452B;R454A;R454B;R454C;R455A;R463A;R507A;R512A;R513A;R513B;R515A;R515B;R516A;R600;R600a | [8 empty] | No | All
032F805731 | Product | Solenoid valve | Solenoid valve, EVR 2, Flare, 1/4 in, 6 mm, 0.16 m³/h, Function: NC |  | 13.5 mm | -40 - 80 °C |  |  | EAC |  | Yes | DIN Spade | BB230AS | 0.18 gal/min |  | Straightway |  | IP00 |  | 50 Hz | NC |  | Flare | 1/4 in | 6.00 mm | 0.16 m³/h |  | No | 45.2 bar | 655 psig | 38 bar |  |  |  |  | 550 psi |  |  |  | 105 °C | -40 °C | 0.000 bar |  | 25 bar | Flare | 1/4 in | 6.00 mm | Multi pack | EVR | 10 W | [6 empty] | R1233ze can't be used;R1234yf;R125;R134a;R152a;R22;R290;R32;R404A;R407A;R407C;R407F;R410A;R448A;R449A;R450A;R452A;R507;R600;R600a |  |  |  |  | 230 V |  |  |  | No | No
032F7262 | Product | Solenoid valve | Solenoid valve, EVR 2, Solder, ODF, 6 mm, 0.16 m³/h, Function: NC |  | 13.5 mm | -40 - Coil dependent |  |  | EAC;LLC CDC TYSK |  | No |  |  | 0.180 gal/min |  | Straightway |  |  |  |  | NC | 032F1202 | Solder, ODF |  | 6.00 mm | 0.160 m³/h |  | No | 45.2 bar | 655 psig | 38 bar |  |  |  |  | 550 psi |  |  |  | 105 °C | -40 °C | 0.000 bar |  | Coil Dependent | Solder, ODF |  | 6.00 mm | Industrial pack | EVR | [7 empty] | R1234yf;R1234ze(E);R125;R134a;R152a;R22;R290;R32;R404A;R407A;R407C;R407F;R407H;R410A;R413A;R417A;R422A;R422B;R422D;R438A;R442A;R444B;R447A;R447B;R448A;R449A;R449B;R450A;R452A;R452B;R454A;R454B;R454C;R455A;R463A;R507A;R512A;R513A;R513B;R515A;R515B;R516A;R600;R600a | [8 empty] | No | All
032F8056 | Product | Solenoid valve | Solenoid valve, EVR 2, Flare, 1/4 in, 6 mm, 0.16 m³/h, Function: NC |  | 13.5 mm | -40 - 80 °C |  |  | EAC;LLC CDC TYSK |  | No |  |  | 0.180 gal/min |  | Straightway |  |  |  |  | NC |  | Flare | 1/4 in | 6.00 mm | 0.160 m³/h |  | No | 45.2 bar | 655 psig | 38 bar |  |  |  |  | 550 psi |  |  |  | 105 °C | -40 °C | 0.000 bar |  | Coil Dependent | Flare | 1/4 in | 6.00 mm | Multi pack | EVR | [7 empty] | R1234yf;R1234ze(E);R125;R134a;R152a;R22;R32;R404A;R407A;R407C;R407F;R407H;R410A;R413A;R417A;R422A;R422B;R422D;R438A;R442A;R444B;R447A;R447B;R448A;R449A;R449B;R450A;R452A;R452B;R454A;R454B;R454C;R455A;R463A;R507A;R512A;R513A;R513B;R515A;R515B;R516A | [8 empty] | No | All
032F8143 | Product | Solenoid valve | Solenoid valve, EVR 2, Solder, ODF, 6 mm, 0.16 m³/h, Function: NO |  | 13.5 mm | -40 - 80 °C |  |  |  |  | No |  |  | 0.180 gal/min |  | Straightway |  |  |  |  | NO |  | Solder, ODF |  | 6.00 mm | 0.160 m³/h |  | No | 45.2 bar | 655 psig | 38 bar |  |  |  |  | 550 psi |  |  |  | 105 °C | -40 °C | 0.000 bar |  | Coil Dependent | Solder, ODF |  | 6.00 mm | Multi pack | EVR | [7 empty] | R1234yf;R1234ze;R125;R134a;R152a;R22;R290;R32;R404A;R407A;R407C;R407F;R410A;R448A;R449A;R450A;R452A;R507;R600;R600a | [8 empty] | No | All
032F8266 | Product | Solenoid valve | Solenoid valve, EVR 2, Flare, 1/4 in, 0.16 m³/h, Function: NC |  | 13.5 mm | -40 - 80 °C |  |  | LLC CDC TYSK | 0.500 m | Yes | Cable | BF100CS | 0.180 gal/min |  | Straightway |  | IP67 |  | 50/60 Hz | NC |  | Flare | 1/4 in |  | 0.160 m³/h |  | No | 43.0 bar | 624 psig | 38 bar |  |  |  |  | 550 psi |  |  |  | 105 °C | -40 °C | 0.000 bar |  | 25 bar | Flare | 1/4 in |  | Multi pack | EVR |  |  |  | 14.0 W | 12.0 W |  |  | R125;R134a;R22;R404A;R407A;R407C;R407F;R407H;R410A;R413A;R417A;R422A;R422B;R422D;R438A;R442A;R447A;R447B;R448A;R449A;R449B;R450A;R452A;R455A;R463A;R507A;R512A;R513A;R513B;R515A;R515B | 100 V |  | 100 V |  | 100 V |  |  |  | Yes | All
032F8275 | Product | Solenoid valve | Solenoid valve, EVR 2, Solder, ODF, 1/4 in, 0.16 m³/h, Function: NC |  | 13.5 mm | -40 - 80 °C |  |  | LLC CDC TYSK | 0.500 m | Yes | Cable | BF200CS | 0.180 gal/min |  | Straightway |  | IP67 |  | 50/60 Hz | NC |  | Solder, ODF | 1/4 in |  | 0.160 m³/h |  | No | 45.2 bar | 655 psig | 38 bar |  |  |  |  | 550 psi |  |  |  | 105 °C | -40 °C | 0.000 bar |  |  | Solder, ODF | 1/4 in |  | Multi pack | EVR | 10 W |  |  | 12.0 W | 10.0 W |  |  | R1234yf;R1234ze(E);R125;R134a;R152a;R22;R290;R32;R404A;R407A;R407C;R407F;R407H;R410A;R413A;R417A;R422A;R422B;R422D;R438A;R442A;R444B;R447A;R447B;R448A;R449A;R449B;R450A;R452A;R452B;R454A;R454B;R454C;R455A;R463A;R507A;R512A;R513A;R513B;R515A;R515B;R516A;R600;R600a | 200 V |  | 200 V |  | 200 V |  |  |  | Yes | All
032F8281 | Product | Solenoid valve | Solenoid valve, EVR 2, Flare, 1/4 in, 0.16 m³/h, Function: NC |  | 13.5 mm | -40 - 80 °C |  |  | LLC CDC TYSK | 0.500 m | Yes | Cable | BF200CS | 0.180 gal/min |  | Straightway |  | IP67 |  | 50/60 Hz | NC |  | Flare | 1/4 in |  | 0.160 m³/h |  | No | 43.0 bar | 624 psig | 38 bar |  |  |  |  | 550 psi |  |  |  | 105 °C | -40 °C | 0.000 bar |  |  | Flare | 1/4 in |  | Multi pack | EVR | 10 W |  |  | 12.0 W | 10.0 W |  |  | R125;R134a;R22;R404A;R407A;R407C;R407F;R407H;R410A;R413A;R417A;R422A;R422B;R422D;R438A;R442A;R447A;R447B;R448A;R449A;R449B;R450A;R452A;R455A;R463A;R507A;R512A;R513A;R513B;R515A;R515B | 200 V |  | 200 V |  | 200 V |  |  |  | Yes | All
032F8260 | Product | Solenoid valve | Solenoid valve, EVR 2, Solder, ODF, 1/4 in, 0.16 m³/h, Function: NC |  | 13.5 mm | -40 - 80 °C |  |  | LLC CDC TYSK | 0.500 m | Yes | Cable | BF100CS | 0.180 gal/min |  | Straightway |  | IP67 |  | 50/60 Hz | NC |  | Solder, ODF | 1/4 in |  | 0.160 m³/h |  | No | 45.2 bar | 655 psig | 38 bar |  |  |  |  | 550 psi |  |  |  | 105 °C | -40 °C | 0.000 bar |  |  | Solder, ODF | 1/4 in |  | Multi pack | EVR |  |  |  | 14.0 W | 12.0 W |  |  | R1234yf;R1234ze(E);R125;R134a;R152a;R22;R290;R32;R404A;R407A;R407C;R407F;R407H;R410A;R413A;R417A;R422A;R422B;R422D;R438A;R442A;R444B;R447A;R447B;R448A;R449A;R449B;R450A;R452A;R452B;R454A;R454B;R454C;R455A;R463A;R507A;R512A;R513A;R513B;R515A;R515B;R516A;R600;R600a | 100 V |  | 100 V |  | 100 V |  |  |  | Yes | All
032F3716 | Product | Solenoid valve | Solenoid valve, EVR 4, Solder, ODF, 10 mm, 0.56 m³/h, Function: NC |  | 13.5 mm | -40 - Coil dependent |  |  | EAC;LLC CDC TYSK |  | No |  |  | 0.650 gal/min |  | Straightway |  |  |  |  | NC |  | Solder, ODF |  | 10.00 mm | 0.560 m³/h |  | No | 45.2 bar | 655 psig | [9 empty] | 105 °C | -40 °C | 0.050 bar |  | Coil Dependent | Solder, ODF |  | 10.00 mm | Industrial pack | EVR | [7 empty] | R1234yf;R1234ze(E);R125;R134a;R152a;R22;R290;R32;R404A;R407A;R407C;R407F;R410A;R417A;R448A;R449A;R450A;R452A;R507A;R600;R600a | [8 empty] | No | No
032F422936 | Product | Solenoid valve | Solenoid valve, EVR 4, Solder, ODF, 5/8 in, 0.56 m³/h, Function: NC |  | 13.5 mm | -40 - 50 °C |  |  | C UL US LISTED;EAC | 1.800 m | Yes | 1/2 in Conduit Hub | BX120CS | 0.700 gal/min |  | Straightway |  | IP54 |  | 50/60 Hz | NC |  | Solder, ODF | 5/8 in |  | 0.560 m³/h |  | No | 45.2 bar | 655 psig | [9 empty] | 105 °C | -40 °C | 0.050 bar |  | 21 bar / 300 psi | Solder, ODM | 5/8 in |  | Multi pack | EVR | 15-16 W |  |  | 16.0 W | 15.0 W |  |  | R1234yf;R1234ze;R125;R134a;R152a;R22;R290;R32;R404A;R407A;R407C;R407F;R410A;R417A;R448A;R449A;R450A;R452A;R507;R600;R600a | [5 empty] | 120 V | 110 V |  | Yes | No
032F7110 | Product | Solenoid valve | Solenoid valve, EVR 4, Solder, ODF, 3/8 in, 0.56 m³/h, Function: NC |  | 13.5 mm | -40 - Coil dependent |  |  | C UL US LISTED;EAC;LLC CDC TYSK |  | No |  |  | 0.700 gal/min |  | Straightway |  |  |  |  | NC |  | Solder, ODF | 3/8 in |  | 0.560 m³/h |  | No | 45.2 bar | 655 psig | [6 empty] | 350 psi |  |  | 105 °C | -40 °C | 0.050 bar |  |  | Solder, ODF | 3/8 in |  | Multi pack | EVR | [7 empty] | R1234yf;R1234ze(E);R125;R134a;R152a;R22;R290;R32;R404A;R407A;R407C;R407F;R410A;R417A;R448A;R449A;R450A;R452A;R507;R513A;R600;R600a | [8 empty] | No | No
032F7111 | Product | Solenoid valve | Solenoid valve, EVR 4, Solder, ODF, 1/2 in, 0.56 m³/h, Function: NC |  | 13.5 mm | -40 - Coil dependent |  |  | C UL US LISTED;EAC;LLC CDC TYSK |  | No |  |  | 0.700 gal/min |  | Straightway |  |  |  |  | NC |  | Solder, ODF | 1/2 in |  | 0.560 m³/h |  | No | 45.2 bar | 655 psig | [6 empty] | 350 psi |  |  | 105 °C | -40 °C | 0.050 bar |  |  | Solder, ODF | 1/2 in |  | Multi pack | EVR | [7 empty] | R1234yf;R1234ze(E);R125;R134a;R152a;R22;R290;R32;R404A;R407A;R407C;R407F;R410A;R417A;R448A;R449A;R450A;R452A;R507A;R600;R600a | [8 empty] | No | No
032L3716 | Product | Solenoid valve | Solenoid valve, EVR 4, Solder, ODF, 10 mm, 0.7 m³/h, Function: NC |  | 13.5 mm | -40 - Coil dependent |  |  | UL |  | No |  |  | 0.800 gal/min |  | Straightway |  |  |  |  | NC |  | Solder, ODF |  | 10.00 mm | 0.700 m³/h |  | No | 45.2 bar | 655 psig | 38 bar |  |  | 28 bar | 38 bar | 550 psi |  | 406 psi | 550 psi | 105 °C | -40 °C | 0.030 bar | 0.440 psi | Coil Dependent | Solder, ODF |  | 10.00 mm | Industrial pack | EVR | [7 empty] | R1234yf;R1234ze(E);R125;R134a;R152a;R22;R290;R32;R404A;R407A;R407C;R407F;R407H;R410A;R413A;R417A;R422A;R422B;R422D;R438A;R442A;R444B;R447A;R447B;R448A;R449A;R449B;R450A;R452A;R452B;R454A;R454B;R454C;R455A;R463A;R507A;R512A;R513A;R513B;R515A;R515B;R516A;R600;R600a | [8 empty] | Yes | All
032L4229 | Product | Solenoid valve | Solenoid valve, EVR 4, Solder, ODF, 5/8 in, 0.7 m³/h, Function: NC |  | 13.5 mm | -40 - 50 °C |  |  | UL | 1.800 m | Yes | 1/2 in Conduit Hub | BX120CS | 0.800 gal/min |  | Straightway |  | IP54 |  | 50/60 Hz | NC |  | Solder, ODF | 5/8 in |  | 0.700 m³/h |  | No | 45.2 bar | 655 psig | 38 bar |  |  | 28 bar | 38 bar | 550 psi |  | 406 psi | 550 psi | 105 °C | -40 °C | 0.030 bar | 0.440 psi | Coil Dependent | Solder, ODM | 5/8 in |  | Multi pack | EVR | 15-16 W |  |  | 16.0 W | 15.0 W |  |  | R1234yf;R1234ze(E);R125;R134a;R152a;R22;R290;R32;R404A;R407A;R407C;R407F;R407H;R410A;R413A;R417A;R422A;R422B;R422D;R438A;R442A;R444B;R447A;R447B;R448A;R449A;R449B;R450A;R452A;R452B;R454A;R454B;R454C;R455A;R463A;R507A;R512A;R513A;R513B;R515A;R515B;R516A;R600;R600a | 110 V |  | 120 V | 110 V |  | 120 V | 110 V |  | Yes | All
032L7111 | Product | Solenoid valve | Solenoid valve, EVR 4, Solder, ODF, 1/2 in, 0.7 m³/h, Function: NC |  | 13.5 mm | -40 - Coil dependent |  |  | EAC;UL |  | No |  |  | 0.800 gal/min |  | Straightway |  |  |  |  | NC |  | Solder, ODF | 1/2 in |  | 0.700 m³/h |  | No | 45.2 bar | 655 psig | 38 bar |  |  | 28 bar | 38 bar | 550 psi |  | 406 psi | 550 psi | 105 °C | -40 °C | 0.030 bar | 0.440 psi | Coil Dependent | Solder, ODF | 1/2 in |  | Multi pack | EVR | [7 empty] | R1234yf;R1234ze(E);R125;R134a;R152a;R22;R290;R32;R404A;R407A;R407C;R407F;R407H;R410A;R413A;R417A;R422A;R422B;R422D;R438A;R442A;R444B;R447A;R447B;R448A;R449A;R449B;R450A;R452A;R452B;R454A;R454B;R454C;R455A;R463A;R507A;R512A;R513A;R513B;R515A;R515B;R516A;R600;R600a | [8 empty] | No | All
032L7110 | Product | Solenoid valve | Solenoid valve, EVR 4, Solder, ODF, 3/8 in, 0.7 m³/h, Function: NC |  | 13.5 mm | -40 - Coil dependent |  |  | EAC;LLC CDC EURO-TYSK;UL |  | No |  |  | 0.800 gal/min |  | Straightway |  |  |  |  | NC |  | Solder, ODF | 3/8 in |  | 0.700 m³/h |  | No | 45.2 bar | 655 psig | 38 bar |  |  | 28 bar | 38 bar | 550 psi |  | 406 psi | 550 psi | 105 °C | -40 °C | 0.030 bar | 0.440 psi | Coil Dependent | Solder, ODF | 3/8 in |  | Multi pack | EVR | [7 empty] | R1234yf;R1234ze(E);R125;R134a;R152a;R22;R290;R32;R404A;R407A;R407C;R407F;R407H;R410A;R413A;R417A;R422A;R422B;R422D;R438A;R442A;R444B;R447A;R447B;R448A;R449A;R449B;R450A;R452A;R452B;R454A;R454B;R454C;R455A;R463A;R507A;R512A;R513A;R513B;R515A;R515B;R516A;R600;R600a | [8 empty] | No | All
032F1233 | Product | Solenoid valve | Solenoid valve, EVR 4, Solder, ODF, 1/2 in, 0.7 m³/h, Function: NC |  | 13.5 mm | -40 - Coil dependent |  |  | EAC;UL |  | No |  |  | 0.800 gal/min |  | Straightway |  |  |  |  | NC |  | Solder, ODF | 1/2 in |  | 0.700 m³/h |  | No | 45.2 bar | 655 psig | 38 bar |  |  | 28 bar | 38 bar | 550 psi |  | 406 psi | 550 psi | 105 °C | -40 °C | 0.030 bar | 0.440 psi | Coil Dependent | Solder, ODM | 3/8 in |  | Multi pack | EVR | [7 empty] | R1234yf;R1234ze(E);R125;R134a;R152a;R22;R290;R32;R404A;R407A;R407C;R407F;R407H;R410A;R413A;R417A;R422A;R422B;R422D;R438A;R442A;R444B;R447A;R447B;R448A;R449A;R449B;R450A;R452A;R452B;R454A;R454B;R454C;R455A;R463A;R507A;R512A;R513A;R513B;R515A;R515B;R516A;R600;R600a | [8 empty] | No | All
032L1233 | Product | Solenoid valve | Solenoid valve, EVR 4, Solder, ODF, 1/2 in, 0.7 m³/h, Function: NC |  | 13.5 mm | -40 - Coil dependent |  |  | EAC;UL |  | No |  |  | 0.800 gal/min |  | Straightway |  |  |  |  | NC |  | Solder, ODF | 1/2 in |  | 0.700 m³/h |  | No | 45.2 bar | 655 psig | 38 bar |  |  | 28 bar | 38 bar | 550 psi |  | 406 psi | 550 psi | 105 °C | -40 °C | 0.030 bar | 0.440 psi | Coil Dependent | Solder, ODM | 3/8 in |  | Industrial pack | EVR | [7 empty] | R1234yf;R1234ze(E);R125;R134a;R152a;R22;R290;R32;R404A;R407A;R407C;R407F;R407H;R410A;R413A;R417A;R422A;R422B;R422D;R438A;R442A;R444B;R447A;R447B;R448A;R449A;R449B;R450A;R452A;R452B;R454A;R454B;R454C;R455A;R463A;R507A;R512A;R513A;R513B;R515A;R515B;R516A;R600;R600a | [8 empty] | Yes | All
032F2015 | Product | Solenoid valve | Solenoid valve, EVO 100 |  | 13.5 mm | -40 - 80 °C |  |  | LLC CDC TYSK | 1.000 m | Yes | Cable | BF230CS | 0.180 gal/min |  | Straightway |  | IP67 |  | 50/60 Hz | NC |  | Solder, ODF | 1/4 in |  | 0.160 m³/h |  | No | 45.2 bar | 655 psig | 25 bar | [8 empty] | 80 °C | -40 °C | 0.000 bar |  | 25 bar | Solder, ODF | 1/4 in |  | Multi pack |  | 10 W |  |  | 16.0 W | 14.0 W |  |  | R1234yf;R1234ze(E);R125;R134a;R152a;R22/R407C;R23;R290;R32;R404A;R404A/R507A;R407A;R407C;R407F;R410A;R448A;R449A;R450A;R452A;R507A;R600a;R744 | 230 V | 220 V | 230 V | 220 V |  | 230 V | 220 V |  | No | All
032F2016 | Product | Solenoid valve | Solenoid valve, EVO 100 |  | 13.5 mm | -40 - 80 °C |  |  | EAC;LLC CDC TYSK |  | Yes | Cap | BE230AS | 0.180 gal/min |  | Straightway |  | IP20 |  | 50 Hz | NC |  | Solder, ODF | 1/4 in |  | 0.160 m³/h |  | No | 45.2 bar | 655 psig | 25 bar | [8 empty] | 80 °C | -40 °C | 0.000 bar |  | 25 bar | Solder, ODF | 1/4 in |  | Multi pack |  | 10 W |  |  | 12.0 W |  |  |  | R1234yf;R1234ze(E);R125;R134a;R152a;R22/R407C;R23;R290;R32;R404A;R404A/R507A;R407A;R407C;R407F;R410A;R448A;R449A;R450A;R452A;R507A;R600a;R744 | 230 V | 220 V |  |  |  | 230 V | 220 V |  | No | All
032F805931 | Product | Solenoid valve | Solenoid valve, EVO 100 |  | 13.5 mm | -40 - 80 °C |  |  | EAC;LLC CDC TYSK |  | Yes | Cap | BE230AS | 0.180 gal/min |  | Straightway |  | IP20 |  | 50 Hz | NC |  | Flare | 1/4 in | 6.00 mm | 0.160 m³/h |  | No | 45.2 bar | 655 psig | 25 bar | [8 empty] | 80 °C | -40 °C | 0.000 bar |  | 25 bar | Flare | 1/4 in | 6.00 mm | Multi pack |  | 10 W |  |  | 12.0 W |  |  |  | R1234yf;R1234ze(E);R125;R134a;R152a;R22/R407C;R23;R290;R32;R404A;R404A/R507A;R407A;R407C;R407F;R410A;R448A;R449A;R450A;R452A;R507A;R600a | 230 V | 220 V |  |  |  | 230 V | 220 V |  | No | All
032L2010 | Product | Solenoid valve | Solenoid valve, EVO 100 |  | 13.5 mm | -40 - 80 °C |  |  | EAC;LLC CDC TYSK |  | Yes | Plug, DIN 43650-A | BB230AS | 0.180 gal/min |  | Straightway |  | IP65 |  | 50 Hz | NC |  | Solder, ODF |  | 6.00 mm | 0.160 m³/h |  | No | 45.2 bar | 655 psig | 38 bar |  |  |  |  | 550 psi |  |  |  | 105 °C | -40 °C | 0.000 bar |  | Coil Dependent | Solder, ODF |  | 6.00 mm | Multi pack | EVO | 11 W |  |  | 11.0 W |  |  |  | R1234yf;R1234ze(E);R125;R134a;R152a;R22;R290;R32;R404A;R407A;R407C;R407F;R410A;R417A;R448A;R449A;R450A;R452A;R507A;R513A;R600;R600a | 230 V |  |  |  | 230 V |  |  |  | No | All
032L2011 | Product | Solenoid valve | Solenoid valve, EVO 100 |  | 13.5 mm | -40 - 80 °C |  |  | EAC;LLC CDC TYSK |  | Yes | Plug, DIN 43650-A | BB230AS | 0.180 gal/min |  | Straightway |  | IP65 |  | 50 Hz | NC |  | Solder, ODF | 1/4 in |  | 0.160 m³/h |  | No | 45.2 bar | 655 psig | 38 bar |  |  |  |  | 550 psi |  |  |  | 105 °C | -40 °C | 0.000 bar |  | Coil Dependent | Solder, ODF | 1/4 in |  | Multi pack | EVO | 11 W |  |  | 11.0 W |  |  |  | R1234yf;R1234ze(E);R125;R134a;R152a;R22;R290;R32;R404A;R407A;R407C;R407F;R410A;R417A;R448A;R449A;R450A;R452A;R507A;R513A;R600;R600a | 230 V |  |  |  | 230 V |  |  |  | No | All
032F5043 | Product | Solenoid valve | Solenoid valve, EVU 2, Solder, ODF, 1/4 in, Function: NC |  | 9.0 mm | -40 - Coil dependent |  |  | EAC;LLC CDC TYSK;UR |  | No |  |  | 0.230 gal/min |  | Straightway |  |  |  |  | NC |  | Solder, ODF | 1/4 in |  | 0.200 m³/h |  | No | 70.0 bar | 1015 psig | [9 empty] | 105 °C | -40 °C | 0.020 bar |  | Coil Dependent | Solder, ODF | 1/4 in |  | Industrial pack | [8 empty] | R1233zd(E);R1234yf;R1234ze(E);R1270;R134a;R22/R407C;R23;R290;R32;R404A/R507A;R407A;R407F;R407H;R410A;R422B;R422D;R438A;R444B;R448A;R449A;R449B;R450A;R452A;R452B;R454A;R454B;R454C;R455A;R463A;R513A;R513B;R515A;R515B;R516A;R600;R600a;R744 | [8 empty] | No | All
032F0300 | Product | Solenoid valve | Solenoid valve, EVU 2, Solder, ODF, 3/8 in, Function: NC |  | 9.0 mm | -40 - Coil dependent |  |  |  |  | No |  |  | 0.230 gal/min |  | Straightway |  |  |  |  | NC |  | Solder, ODF | 3/8 in |  | 0.200 m³/h |  | No | 70.0 bar | 1015 psig | [9 empty] | 105 °C | -40 °C | 0.020 bar |  | Coil Dependent | Solder, ODF | 3/8 in |  | Industrial pack | [8 empty] | R1233zd(E);R1234yf;R1234ze(E);R1270;R290;R32;R407A;R407F;R407H;R422B;R422D;R438A;R444B;R448A;R449A;R449B;R450A;R452A;R452B;R454A;R454B;R454C;R455A;R463A;R513A;R513B;R515A;R515B;R516A;R600;R600a | [8 empty] | Yes | No
032F5053 | Product | Solenoid valve | Solenoid valve, EVU 2, Solder, ODF, Function: NC |  | 9.0 mm | -40 - Coil dependent |  |  | EAC;LLC CDC TYSK;UR |  | No |  |  | 0.230 gal/min |  | Straightway |  |  |  |  | NC |  | Solder, ODF |  | 6.00 mm | 0.200 m³/h |  | No | 70.0 bar | 1015 psig | [9 empty] | 105 °C | -40 °C | 0.020 bar |  | Coil Dependent | Solder, ODF |  | 6.00 mm | Industrial pack | [8 empty] | R1233zd(E);R1234yf;R1234ze(E);R1270;R134a;R22/R407C;R23;R290;R32;R404A/R507A;R407A;R407F;R407H;R410A;R422B;R422D;R438A;R444B;R448A;R449A;R449B;R450A;R452A;R452B;R454A;R454B;R454C;R455A;R463A;R513A;R513B;R515A;R515B;R516A;R600;R600a;R744 | [8 empty] | No | All
032F6019 | Product | Solenoid valve | Solenoid valve, EVU 2, Solder, ODF, 3/8 in, Function: NC |  | 9.0 mm | -40 - Coil dependent |  |  | EAC;UR |  | No |  |  | 0.230 gal/min |  | Straightway |  |  |  |  | NC |  | Solder, ODF | 3/8 in |  | 0.200 m³/h |  | No | 70.0 bar | 1015 psig | [9 empty] | 105 °C | -40 °C | 0.020 bar |  | Coil Dependent | Solder, ODF | 1/4 in |  | Industrial pack | [8 empty] | R1233zd(E);R1234yf;R1234ze(E);R1270;R290;R32;R407A;R407F;R407H;R422B;R422D;R438A;R444B;R448A;R449A;R449B;R450A;R452A;R452B;R454A;R454B;R454C;R455A;R463A;R513A;R513B;R515A;R515B;R516A;R600;R600a | [8 empty] | Yes | No
032F6169 | Product | Solenoid valve | Solenoid valve, EVU 2, Solder, ODF, 3/8 in, Function: NC |  | 9.0 mm | -40 - Coil dependent |  |  | EAC;LLC CDC TYSK;UR |  | No |  |  | 0.230 gal/min |  | Straightway |  |  |  |  | NC |  | Solder, ODF | 3/8 in |  | 0.200 m³/h |  | No | 70.0 bar | 1015 psig | [9 empty] | 105 °C | -40 °C | 0.020 bar |  | Coil Dependent | Solder, ODF | 1/4 in |  | Industrial pack | [8 empty] | R1233zd(E);R1234yf;R1234ze(E);R1270;R134a;R22/R407C;R23;R290;R32;R404A/R507A;R407A;R407F;R407H;R410A;R422B;R422D;R438A;R444B;R448A;R449A;R449B;R450A;R452A;R452B;R454A;R454B;R454C;R455A;R463A;R513A;R513B;R515A;R515B;R516A;R600;R600a;R744 | [8 empty] | No | No
032F7007 | Product | Solenoid valve | Solenoid valve, EVU 2, Solder, ODF, Function: NC |  | 9.0 mm | -40 - Coil dependent |  |  | UR |  | No |  |  | 0.230 gal/min |  | Straightway |  |  |  |  | NC |  | Solder, ODF |  | 6.00 mm | 0.200 m³/h |  | No | 70.0 bar | 1015 psig | [9 empty] | 105 °C | -40 °C | 0.020 bar |  | Coil Dependent | Solder, ODF |  | 6.00 mm | Industrial pack | [8 empty] | R134a;R22/R407C;R23;R404A/R507A;R407A;R410A;R744 | [8 empty] | Yes | No
032F8172 | Product | Solenoid valve | Solenoid valve, EVU 2, Solder, ODF, 1/4 in, Function: NC |  | 9.0 mm | -40 - Coil dependent |  |  | EAC;LLC CDC TYSK;UR |  | No |  |  | 0.230 gal/min |  | Straightway |  |  |  |  | NC |  | Solder, ODF | 1/4 in |  | 0.200 m³/h |  | No | 70.0 bar | 1015 psig | [9 empty] | 105 °C | -40 °C | 0.020 bar |  | Coil Dependent | Solder, ODF | 1/4 in |  | Industrial pack | [8 empty] | R1233zd(E);R1234yf;R1234ze(E);R1270;R134a;R22/R407C;R23;R290;R32;R404A/R507A;R407A;R407F;R407H;R410A;R422B;R422D;R438A;R444B;R448A;R449A;R449B;R450A;R452A;R452B;R454A;R454B;R454C;R455A;R463A;R513A;R513B;R515A;R515B;R516A;R600;R600a;R744 | [8 empty] | No | No
032F9529 | Product | Solenoid valve | Solenoid valve, EVU 2, Solder, ODF, Function: NC |  | 9.0 mm | -40 - Coil dependent |  |  | EAC;LLC CDC TYSK;UR |  | No |  |  | 0.230 gal/min |  | Straightway |  |  |  |  | NC |  | Solder, ODF |  | 6.00 mm | 0.200 m³/h |  | No | 70.0 bar | 1015 psig | [9 empty] | 105 °C | -40 °C | 0.020 bar |  | Coil Dependent | Solder, ODF |  | 6.00 mm | Multi pack | [8 empty] | R1233zd(E);R1234yf;R1234ze(E);R1270;R134a;R22/R407C;R23;R290;R32;R404A/R507A;R407A;R407F;R407H;R410A;R422B;R422D;R438A;R444B;R448A;R449A;R449B;R450A;R452A;R452B;R454A;R454B;R454C;R455A;R463A;R513A;R513B;R515A;R515B;R516A;R600;R600a;R744 | [8 empty] | No | All
032F8244 | Product | Solenoid valve | Solenoid valve, EVU 2, Solder, ODF, 1/4 in, Function: NC |  | 9.0 mm |  | 50 °C | -40 °C | LLC CDC TYSK;UR;cURus |  | Yes | US 0.25 in Spade | AY120C | 0.230 gal/min |  | Straightway | US Spade | IP00 |  | 50/60 Hz | NC |  | Solder, ODF | 1/4 in |  | 0.200 m³/h |  | No | 70.0 bar | 1015 psig | [9 empty] | 105 °C | -40 °C |  |  |  | Solder, ODF | 1/4 in |  | Industrial pack |  |  | 16 VA | 16 VA | 8.0 W | 8.0 W |  |  | R1233zd(E);R134a;R22;R23;R404A;R407A;R407C;R407F;R407H;R410A;R422B;R422D;R438A;R448A;R449A;R449B;R450A;R452A;R463A;R507A;R513A;R513B;R515A;R515B;R744 | 120 V | 110 V |  | 110 V |  | 120 V | 110 V |  | No | All
032F8161 | Product | Solenoid valve | Solenoid valve, EVUL 8, Solder, ODF, 1/2 in, 0.9 m³/h, Function: NC |  | 9.0 mm | -40 - Coil dependent |  |  | EAC;UR |  | No |  |  | 1.040 gal/min |  | Angleway |  |  |  |  | NC |  | Solder, ODF | 1/2 in |  | 0.900 m³/h |  | No | 90.0 bar | 1305 psig | [9 empty] | 105 °C | -40 °C | 0.020 bar |  | Coil Dependent | Solder, ODF | 1/2 in |  | Industrial pack | [8 empty] | R1233zd(E);R1234yf;R1234ze(E);R1270;R290;R32;R407A;R407F;R407H;R422B;R422D;R438A;R444B;R448A;R449A;R449B;R450A;R452A;R452B;R454A;R454B;R454C;R455A;R463A;R513A;R513B;R515A;R515B;R516A;R600;R600a | [8 empty] | Yes | All
032F8211 | Product | Solenoid valve | Solenoid valve, EVUL 8, Solder, ODF, 1/2 in, 0.9 m³/h, Function: NC |  | 9.0 mm | -40 - Coil dependent |  |  | EAC;LLC CDC TYSK;UR |  | No |  |  | 1.040 gal/min |  | Angleway |  |  |  |  | NC |  | Solder, ODF | 1/2 in |  | 0.900 m³/h |  | No | 90.0 bar | 1305 psig | [9 empty] | 105 °C | -40 °C | 0.020 bar |  | Coil Dependent | Solder, ODF | 1/2 in |  | Industrial pack | [8 empty] | R1233zd(E);R1234yf;R1234ze(E);R1270;R134a;R22/R407C;R23;R290;R32;R404A/R507A;R407A;R407F;R407H;R410A;R422B;R422D;R438A;R444B;R448A;R449A;R449B;R450A;R452A;R452B;R454A;R454B;R454C;R455A;R463A;R513A;R513B;R515A;R515B;R516A;R600;R600a;R744 | [8 empty] | No | All
032F8238 | Product | Solenoid valve | Solenoid valve, EVUL 8, Solder, ODF, 12 mm, 0.9 m³/h, Function: NC |  | 9.0 mm | -40 - Coil dependent |  |  | EAC;LLC CDC TYSK;UR |  | No |  |  | 1.040 gal/min |  | Angleway |  |  |  |  | NC |  | Solder, ODF |  | 12.00 mm | 0.900 m³/h |  | No | 90.0 bar | 1305 psig | [9 empty] | 105 °C | -40 °C | 0.020 bar |  | Coil Dependent | Solder, ODF |  | 12.00 mm | Industrial pack | [8 empty] | R1233zd(E);R1234yf;R1234ze(E);R1270;R134a;R22/R407C;R23;R290;R32;R404A/R507A;R407A;R407F;R407H;R410A;R422B;R422D;R438A;R444B;R448A;R449A;R449B;R450A;R452A;R452B;R454A;R454B;R454C;R455A;R463A;R513A;R513B;R515A;R515B;R516A;R600;R600a;R744 | [8 empty] | No | All
032F8256 | Product | Solenoid valve | Solenoid valve, EVUL 8, Solder, ODF, 1/2 in, 0.9 m³/h, Function: NC |  | 9.0 mm | -40 - Coil dependent |  |  | EAC;LLC CDC TYSK;UR |  | No |  |  | 1.040 gal/min |  | Angleway |  |  |  |  | NC |  | Solder, ODF | 1/2 in |  | 0.900 m³/h |  | No | 90.0 bar | 1305 psig | [9 empty] | 105 °C | -40 °C | 0.020 bar |  | Coil Dependent | Solder, ODF | 1/2 in |  | Industrial pack | [8 empty] | R1233zd(E);R1234yf;R1234ze(E);R1270;R134a;R22/R407C;R23;R290;R32;R404A/R507A;R407A;R407F;R407H;R410A;R422B;R422D;R438A;R444B;R448A;R449A;R449B;R450A;R452A;R452B;R454A;R454B;R454C;R455A;R463A;R513A;R513B;R515A;R515B;R516A;R600;R600a;R744 | [8 empty] | No | All
032F8291 | Product | Solenoid valve | Solenoid valve, EVUL 8, Solder, ODF, 1/2 in, 0.9 m³/h, Function: NC |  | 9.0 mm | -40 - Coil dependent |  |  | EAC;UR |  | No |  |  | 1.040 gal/min |  | Angleway |  |  |  |  | NC |  | Solder, ODF | 1/2 in |  | 0.900 m³/h |  | No | 90.0 bar | 1305 psig | [9 empty] | 105 °C | -40 °C | 0.020 bar |  | Coil Dependent | Solder, ODF | 1/2 in |  | Industrial pack | [8 empty] | R1233zd(E);R1234yf;R1234ze(E);R1270;R290;R32;R407A;R407F;R407H;R422B;R422D;R438A;R444B;R448A;R449A;R449B;R450A;R452A;R452B;R454A;R454B;R454C;R455A;R463A;R513A;R513B;R515A;R515B;R516A;R600;R600a | [8 empty] | Yes | All
032F9515 | Product | Solenoid valve | Solenoid valve, EVUL 8, Solder, ODF, 1/2 in, 0.9 m³/h, Function: NC |  | 9.0 mm | -40 - Coil dependent |  |  | EAC;LLC CDC TYSK;UR |  | No |  |  | 1.040 gal/min |  | Angleway |  |  |  |  | NC |  | Solder, ODF | 1/2 in |  | 0.900 m³/h |  | No | 90.0 bar | 1305 psig | [9 empty] | 105 °C | -40 °C | 0.020 bar |  | Coil Dependent | Solder, ODF | 1/2 in |  | Multi pack | [8 empty] | R1233zd(E);R1234yf;R1234ze(E);R1270;R134a;R22/R407C;R23;R290;R32;R404A/R507A;R407A;R407F;R407H;R410A;R422B;R422D;R438A;R444B;R448A;R449A;R449B;R450A;R452A;R452B;R454A;R454B;R454C;R455A;R463A;R513A;R513B;R515A;R515B;R516A;R600;R600a;R744 | [8 empty] | No | All
032F9522 | Product | Solenoid valve | Solenoid valve, EVUL 8, Solder, ODF, 12 mm, 0.9 m³/h, Function: NC |  | 9.0 mm | -40 - Coil dependent |  |  | EAC;LLC CDC TYSK;UR |  | No |  |  | 1.040 gal/min |  | Angleway |  |  |  |  | NC |  | Solder, ODF |  | 12.00 mm | 0.900 m³/h |  | No | 90.0 bar | 1305 psig | [9 empty] | 105 °C | -40 °C | 0.020 bar |  | Coil Dependent | Solder, ODF |  | 12.00 mm | Multi pack | [8 empty] | R1233zd(E);R1234yf;R1234ze(E);R1270;R134a;R22/R407C;R23;R290;R32;R404A/R507A;R407A;R407F;R407H;R410A;R422B;R422D;R438A;R444B;R448A;R449A;R449B;R450A;R452A;R452B;R454A;R454B;R454C;R455A;R463A;R513A;R513B;R515A;R515B;R516A;R600;R600a;R744 | [8 empty] | No | All
032F5036 | Product | Solenoid valve | Solenoid valve, EVU 4, Solder, ODF, 3/8 in, Function: NC |  | 9.0 mm | -40 - Coil dependent |  |  | EAC;LLC CDC TYSK;UR |  | No |  |  | 0.600 gal/min |  | Straightway |  |  |  |  | NC |  | Solder, ODF | 3/8 in |  | 0.500 m³/h |  | No | 70.0 bar | 1015 psig | [9 empty] | 105 °C | -40 °C | 0.020 bar |  | Coil Dependent | Solder, ODF | 3/8 in |  | Industrial pack | [8 empty] | R134a;R22/R407C;R23;R404A/R507A;R407A;R410A;R744 | [8 empty] | No | All
032F5037 | Product | Solenoid valve | Solenoid valve, EVU 4, Solder, ODF, Function: NC |  | 9.0 mm | -40 - Coil dependent |  |  | EAC;LLC CDC TYSK;UR |  | No |  |  | 0.600 gal/min |  | Straightway |  |  |  |  | NC |  | Solder, ODF |  | 10.00 mm | 0.500 m³/h |  | No | 70.0 bar | 1015 psig | [9 empty] | 105 °C | -40 °C | 0.020 bar |  | Coil Dependent | Solder, ODF |  | 10.00 mm | Industrial pack | [8 empty] | R1233zd(E);R1234yf;R1234ze(E);R1270;R134a;R22/R407C;R23;R290;R32;R404A/R507A;R407A;R407F;R407H;R410A;R422B;R422D;R438A;R444B;R448A;R449A;R449B;R450A;R452A;R452B;R454A;R454B;R454C;R455A;R463A;R513A;R513B;R515A;R515B;R516A;R600;R600a;R744 | [8 empty] | No | All
032F5105 | Product | Solenoid valve | Solenoid valve, EVU 4, Solder, ODF, 3/8 in, Function: NC |  | 9.0 mm | -40 - Coil dependent |  |  | EAC;LLC CDC TYSK;UR |  | No |  |  | 0.600 gal/min |  | Straightway |  |  |  |  | NC | 032F9534 | Solder, ODF | 3/8 in |  | 0.500 m³/h |  | No | 70.0 bar | 1015 psig | [9 empty] | 105 °C | -40 °C | 0.020 bar |  | Coil Dependent | Solder, ODF | 3/8 in |  | Industrial pack | [8 empty] | R1233zd(E);R1234yf;R1234ze(E);R1270;R134a;R22/R407C;R23;R290;R32;R404A/R452A;R407A;R407F;R407H;R410A;R422B;R422D;R438A;R444B;R448A;R449A;R449B;R450A;R452A;R452B;R454A;R454B;R454C;R455A;R463A;R513A;R513B;R515A;R515B;R516A;R600;R600a;R744 | [8 empty] | No | All
032F6024 | Product | Solenoid valve | Solenoid valve, EVU 4, Solder, ODF, 1/2 in, Function: NC |  | 9.0 mm | -40 - Coil dependent |  |  | EAC;UR |  | No |  |  | 0.600 gal/min |  | Straightway |  |  |  |  | NC |  | Solder, ODF | 1/2 in |  | 0.500 m³/h |  | No | 70.0 bar | 1015 psig | [9 empty] | 105 °C | -40 °C | 0.020 bar |  | Coil Dependent | Solder, ODF | 3/8 in |  | Industrial pack | [8 empty] | R1233zd(E);R1234yf;R1234ze(E);R1270;R290;R32;R407A;R407F;R407H;R422B;R422D;R438A;R444B;R448A;R449A;R449B;R450A;R452A;R452B;R454A;R454B;R454C;R455A;R463A;R513A;R513B;R515A;R515B;R516A;R600;R600a | [8 empty] | Yes | No
032F6028 | Product | Solenoid valve | Solenoid valve, EVU 4, Solder, ODF, 3/8 in, Function: NC |  | 9.0 mm | -40 - Coil dependent |  |  | EAC;UR |  | No |  |  | 0.600 gal/min |  | Straightway |  |  |  |  | NC |  | Solder, ODF | 3/8 in |  | 0.500 m³/h |  | No | 70.0 bar | 1015 psig | [9 empty] | 105 °C | -40 °C | 0.020 bar |  | Coil Dependent | Solder, ODF | 1/4 in |  | Industrial pack | [8 empty] | R1233zd(E);R1234yf;R1234ze(E);R1270;R290;R32;R407A;R407F;R407H;R422B;R422D;R438A;R444B;R448A;R449A;R449B;R450A;R452A;R452B;R454A;R454B;R454C;R455A;R463A;R513A;R513B;R515A;R515B;R516A;R600;R600a | [8 empty] | Yes | No
032F9534 | Product | Solenoid valve | Solenoid valve, EVU 4, Solder, ODF, 3/8 in, Function: NC |  | 9.0 mm | -40 - Coil dependent |  |  | EAC;LLC CDC TYSK;UL |  | No |  |  | 0.600 gal/min |  | Straightway |  |  |  |  | NC |  | Solder, ODF | 3/8 in |  | 0.500 m³/h |  | No | 70.0 bar | 1015 psig | [9 empty] | 105 °C | -40 °C | 0.020 bar |  | Coil Dependent | Solder, ODF | 3/8 in |  | Multi pack | [8 empty] | R1233zd(E);R1234yf;R1234ze(E);R1270;R134a;R22/R407C;R23;R290;R32;R404A/R507A;R407A;R407F;R407H;R410A;R422B;R422D;R438A;R444B;R448A;R449A;R449B;R450A;R452A;R452B;R454A;R454B;R454C;R455A;R463A;R513A;R513B;R515A;R515B;R516A;R600;R600a;R744 | [8 empty] | No | All
032F9531 | Product | Solenoid valve | Solenoid valve, EVU 4, Solder, ODF, Function: NC |  | 9.0 mm | -40 - Coil dependent |  |  | EAC;LLC CDC TYSK;UR |  | No |  |  | 0.600 gal/min |  | Straightway |  |  |  |  | NC |  | Solder, ODF |  | 10.00 mm | 0.500 m³/h |  | No | 70.0 bar | 1015 psig | [9 empty] | 105 °C | -40 °C | 0.020 bar |  | Coil Dependent | Solder, ODF |  | 10.00 mm | Multi pack | [8 empty] | R1233zd(E);R1234yf;R1234ze(E);R1270;R134a;R22/R407C;R23;R290;R32;R404A/R507A;R407A;R407F;R407H;R410A;R422B;R422D;R438A;R444B;R448A;R449A;R449B;R450A;R452A;R452B;R454A;R454B;R454C;R455A;R463A;R513A;R513B;R515A;R515B;R516A;R600;R600a;R744 | [8 empty] | No | All
032L2074 | Product | Solenoid valve | Solenoid valve, EVO 105 |  | 13.5 mm | -40 - 80 °C |  |  | EAC;LLC CDC TYSK |  | Yes | Plug, DIN 43650-A | BB230AS | 6.900 gal/min |  | Straightway |  | IP65 |  | 50 Hz | NC |  | Solder, ODF |  | 28.00 mm | 6.000 m³/h |  | No | 45.2 bar | 655 psig | 38 bar |  |  |  |  | 550 psi |  |  |  | 105 °C | -40 °C | 0.030 bar | 0.440 psi | Coil Dependent | Solder, ODF |  | 28.00 mm | Multi pack | EVO | 11 W |  |  | 11.0 W |  |  |  | R1234yf;R1234ze(E);R125;R134a;R152a;R22;R290;R32;R404A;R407A;R407C;R407F;R410A;R417A;R448A;R449A;R450A;R452A;R507A;R513A;R600;R600a | 230 V |  |  |  | 230 V |  |  |  | No | All
032L2073 | Product | Solenoid valve | Solenoid valve, EVO 105 |  | 13.5 mm | -40 - 80 °C |  |  | EAC;LLC CDC TYSK |  | Yes | Plug, DIN 43650-A | BB230AS | 6.900 gal/min |  | Straightway |  | IP65 |  | 50 Hz | NC |  | Solder, ODF | 7/8 in |  | 6.000 m³/h |  | No | 45.2 bar | 655 psig | 38 bar |  |  |  |  | 550 psi |  |  |  | 105 °C | -40 °C | 0.030 bar | 0.440 psi | Coil Dependent | Solder, ODF | 7/8 in |  | Multi pack | EVO | 11 W |  |  | 11.0 W |  |  |  | R1234yf;R1234ze(E);R125;R134a;R152a;R22;R290;R32;R404A;R407A;R407C;R407F;R410A;R417A;R448A;R449A;R450A;R452A;R507A;R513A;R600;R600a | 230 V |  |  |  | 230 V |  |  |  | No | All
032F2047 | Product | Solenoid valve | Solenoid valve, EVO 101 |  | 13.5 mm | -40 - 80 °C |  |  | EAC;LLC CDC TYSK |  | Yes | Cap | BE230AS | 0.310 gal/min |  | Straightway |  | IP20 |  | 50 Hz | NC |  | Solder, ODF | 1/4 in |  | 0.270 m³/h |  | No | 45.2 bar | 655 psig | 21 bar | [8 empty] | 105 °C | -40 °C | 0.000 bar |  | 21 bar | Solder, ODF | 1/4 in |  | Multi pack |  | 10 W |  |  | 12.0 W |  |  |  | R1234yf;R1234ze(E);R125;R134a;R152a;R22/R407C;R23;R290;R32;R404A;R404A/R507A;R407A;R407C;R407F;R410A;R448A;R449A;R450A;R452A;R507A;R600a;R744 | 230 V | 220 V |  |  |  | 230 V | 220 V |  | No | All
032F2046 | Product | Solenoid valve | Solenoid valve, EVO 101 |  | 13.5 mm | -40 - 80 °C |  |  | EAC;LLC CDC TYSK |  | Yes | Cap | BE230AS | 0.310 gal/min |  | Straightway |  | IP20 |  | 50 Hz | NC |  | Solder, ODF | 3/8 in |  | 0.270 m³/h |  | No | 45.2 bar | 655 psig | 21 bar | [8 empty] | 105 °C | -40 °C | 0.000 bar |  | 21 bar | Solder, ODF | 3/8 in |  | Multi pack |  | 10 W |  |  | 12.0 W |  |  |  | R1234yf;R1234ze(E);R125;R134a;R152a;R22/R407C;R23;R290;R32;R404A;R404A/R507A;R407A;R407C;R407F;R410A;R448A;R449A;R450A;R452A;R507A;R600a;R744 | 230 V | 220 V |  |  |  | 230 V | 220 V |  | No | All
032F811931 | Product | Solenoid valve | Solenoid valve, EVO 101 |  | 13.5 mm | -40 - 80 °C |  |  | EAC;LLC CDC TYSK |  | Yes | Cap | BE230AS | 0.310 gal/min |  | Straightway |  | IP20 |  | 50 Hz | NC |  | Flare | 3/8 in | 10.00 mm | 0.270 m³/h |  | No | 45.2 bar | 655 psig | 21 bar | [8 empty] | 105 °C | -40 °C | 0.000 bar |  | 21 bar | Flare | 3/8 in | 10.00 mm | Multi pack |  | 10 W |  |  | 12.0 W |  |  |  | R1234yf;R1234ze(E);R125;R134a;R152a;R22/R407C;R23;R290;R32;R404A;R404A/R507A;R407A;R407C;R407F;R410A;R448A;R449A;R450A;R452A;R507A;R600a | 230 V | 220 V |  |  |  | 230 V | 220 V |  | No | All
032F811831 | Product | Solenoid valve | Solenoid valve, EVO 101 |  | 13.5 mm | -40 - 80 °C |  |  | EAC;LLC CDC TYSK |  | Yes | Cap | BE230AS | 0.310 gal/min |  | Straightway |  | IP20 |  | 50 Hz | NC |  | Flare | 1/4 in | 6.00 mm | 0.270 m³/h |  | No | 45.2 bar | 655 psig | 21 bar | [8 empty] | 105 °C | -40 °C | 0.000 bar |  | 21 bar | Flare | 1/4 in | 6.00 mm | Multi pack |  | 10 W |  |  | 12.0 W |  |  |  | R1234yf;R1234ze(E);R125;R134a;R152a;R22/R407C;R23;R290;R32;R404A;R404A/R507A;R407A;R407C;R407F;R410A;R448A;R449A;R450A;R452A;R507A;R600a | 230 V | 220 V |  |  |  | 230 V | 220 V |  | No | All
032L2030 | Product | Solenoid valve | Solenoid valve, EVO 101 |  | 13.5 mm | -40 - 80 °C |  |  | EAC;LLC CDC TYSK |  | Yes | Plug, DIN 43650-A | BB230AS | 0.310 gal/min |  | Straightway |  | IP65 |  | 50 Hz | NC |  | Solder, ODF |  | 6.00 mm | 0.270 m³/h |  | No | 45.2 bar | 655 psig | 38 bar |  |  |  |  | 550 psi |  |  |  | 105 °C | -40 °C | 0.000 bar |  | Coil Dependent | Solder, ODF |  | 6.00 mm | Multi pack | EVO | 11 W |  |  | 11.0 W |  |  |  | R1234yf;R1234ze(E);R125;R134a;R152a;R22;R290;R32;R404A;R407A;R407C;R407F;R410A;R417A;R448A;R449A;R450A;R452A;R507A;R513A;R600;R600a | 230 V |  |  |  | 230 V |  |  |  | No | All
032L2032 | Product | Solenoid valve | Solenoid valve, EVO 101 |  | 13.5 mm | -40 - 80 °C |  |  | EAC;LLC CDC TYSK |  | Yes | Plug, DIN 43650-A | BB230AS | 0.310 gal/min |  | Straightway |  | IP65 |  | 50 Hz | NC |  | Solder, ODF | 1/4 in |  | 0.270 m³/h |  | No | 45.2 bar | 655 psig | 38 bar |  |  |  |  | 550 psi |  |  |  | 105 °C | -40 °C | 0.000 bar |  | Coil Dependent | Solder, ODF | 1/4 in |  | Multi pack | EVO | 11 W |  |  | 11.0 W |  |  |  | R1234yf;R1234ze(E);R125;R134a;R152a;R22;R290;R32;R404A;R407A;R407C;R407F;R410A;R417A;R448A;R449A;R450A;R452A;R507A;R513A;R600;R600a | 230 V |  |  |  | 230 V |  |  |  | No | All
032L2031 | Product | Solenoid valve | Solenoid valve, EVO 101 |  | 13.5 mm | -40 - 80 °C |  |  | EAC;LLC CDC TYSK |  | Yes | Plug, DIN 43650-A | BB230AS | 0.310 gal/min |  | Straightway |  | IP65 |  | 50 Hz | NC |  | Solder, ODF |  | 10.00 mm | 0.270 m³/h |  | No | 45.2 bar | 655 psig | 38 bar |  |  |  |  | 550 psi |  |  |  | 105 °C | -40 °C | 0.000 bar |  | Coil Dependent | Solder, ODF |  | 10.00 mm | Multi pack | EVO | 11 W |  |  | 11.0 W |  |  |  | R1234yf;R1234ze(E);R125;R134a;R152a;R22;R290;R32;R404A;R407A;R407C;R407F;R410A;R417A;R448A;R449A;R450A;R452A;R507A;R513A;R600;R600a | 230 V |  |  |  | 230 V |  |  |  | No | All
032F8000 | Product | Solenoid valve | Solenoid valve, EVU 8, Solder, ODF, 1/2 in, Function: NC |  | 9.0 mm | -40 - Coil dependent |  |  | EAC;UR |  | No |  |  | 1.150 gal/min |  | Angleway |  |  |  |  | NC |  | Solder, ODF | 1/2 in |  | 1.000 m³/h |  | No | 70.0 bar | 1015 psig | [9 empty] | 105 °C | -40 °C | 0.020 bar |  | Coil Dependent | Solder, ODF | 1/2 in |  | Industrial pack | [8 empty] | R1233zd(E);R1234yf;R1234ze(E);R1270;R290;R32;R407A;R407F;R407H;R422B;R422D;R438A;R444B;R448A;R449A;R449B;R450A;R452A;R452B;R454A;R454B;R454C;R455A;R463A;R513A;R513B;R515A;R515B;R516A;R600;R600a | [8 empty] | Yes | No
032F8009 | Product | Solenoid valve | Solenoid valve, EVU 8, Solder, ODF, Function: NC |  | 9.0 mm | -40 - Coil dependent |  |  | EAC;LLC CDC TYSK;UR |  | No |  |  | 1.150 gal/min |  | Angleway |  |  |  |  | NC |  | Solder, ODF |  | 12.00 mm | 1.000 m³/h |  | No | 70.0 bar | 1015 psig | [9 empty] | 105 °C | -40 °C | 0.020 bar |  | Coil Dependent | Solder, ODF |  | 12.00 mm | Industrial pack | [8 empty] | R1233zd(E);R1234yf;R1234ze(E);R1270;R134a;R22/R407C;R23;R290;R32;R404A/R507A;R407A;R407F;R407H;R410A;R422B;R422D;R438A;R444B;R448A;R449A;R449B;R450A;R452A;R452B;R454A;R454B;R454C;R455A;R463A;R513A;R513B;R515A;R515B;R516A;R600;R600a;R744 | [8 empty] | No | All
032F8192 | Product | Solenoid valve | Solenoid valve, EVU 8, Solder, ODF, 3/8 in, Function: NC |  | 9.0 mm | -40 - 65 °C |  |  |  |  | No |  |  |  |  | Angleway |  |  |  |  | NC |  | Solder, ODF | 3/8 in |  |  |  | No | 117.0 bar | 1700 psig | [9 empty] | 105 °C | -45 °C | 0.020 bar |  |  | Solder, ODF | 3/8 in |  | Industrial pack | [8 empty] | R134a;R22/R407C;R23;R404A/R507A;R407A;R410A;R744 | [8 empty] | Yes | No
032F8292 | Product | Solenoid valve | Solenoid valve, EVU 8, Solder, ODF, 1/2 in, Function: NC |  | 9.0 mm | -40 - Coil dependent |  |  | EAC;UR |  | No |  |  | 1.150 gal/min |  | Angleway |  |  |  |  | NC |  | Solder, ODF | 1/2 in |  | 1.000 m³/h |  | No | 70.0 bar | 1015 psig | [9 empty] | 105 °C | -40 °C | 0.020 bar |  | Coil Dependent | Solder, ODF | 1/2 in |  | Industrial pack | [8 empty] | R1233zd(E);R1234yf;R1234ze(E);R1270;R290;R32;R407A;R407F;R407H;R422B;R422D;R438A;R444B;R448A;R449A;R449B;R450A;R452A;R452B;R454A;R454B;R454C;R455A;R463A;R513A;R513B;R515A;R515B;R516A;R600;R600a | [8 empty] | Yes | No
032B2002 | Product | Solenoid valve | Solenoid valve, CSV 3 |  | 9.0 mm | -20 - 55 °C |  |  | EAC;LLC CDC TYSK |  | No |  |  | 0.350 gal/min |  | Straightway |  |  |  |  | NC |  | Solder, ODF |  | 10.00 mm | 0.300 m³/h |  | No | 35.0 bar | 508 psig | [9 empty] | 105 °C | -40 °C | 0.050 bar | 1.000 psi | Coil Dependent | Solder, ODF |  | 10.00 mm | Multi pack | [8 empty] | R1234ze(E);R134a;R22/R407C;R290;R404A/R507A;R452A;R513A;R600;R600a | [8 empty] | No | All
032B2032 | Product | Solenoid valve | Solenoid valve, CSV 3 |  | 9.0 mm | -20 - 55 °C |  |  | LLC CDC TYSK |  | No |  |  | 0.350 gal/min |  | Straightway |  |  |  |  | NC |  | Flare | 3/8 in |  | 0.300 m³/h |  | No | 35.0 bar | 508 psig | [9 empty] | 105 °C | -40 °C | 0.050 bar | 1.000 psi | Coil Dependent | Flare | 3/8 in |  | Multi pack | [8 empty] | R1234ze(E);R134a;R22/R407C;R404A/R507A;R452A;R513A | [8 empty] | No | All
032B2041 | Product | Solenoid valve | Solenoid valve, CSV 3 |  | 9.0 mm | -20 - 55 °C |  |  | EAC;LLC CDC TYSK |  | No |  |  | 0.350 gal/min |  | Straightway |  |  |  |  | NC |  | Solder, ODF | 1/4 in |  | 0.300 m³/h |  | No | 35.0 bar | 508 psig | [9 empty] | 105 °C | -40 °C | 0.050 bar | 1.000 psi | Coil Dependent | Solder, ODF | 1/4 in |  | Multi pack | [8 empty] | R1234ze(E);R134a;R22/R407C;R290;R404A/R507A;R452A;R513A;R600;R600a | [8 empty] | No | All
032B2015 | Product | Solenoid valve | Solenoid valve, CSV 3 |  | 9.0 mm | -20 - 55 °C |  |  | EAC |  | No |  |  | 0.350 gal/min |  | Straightway |  |  |  |  | NC | 032B2001 | Solder, ODF |  | 6.00 mm | 0.300 m³/h |  | No | 35.0 bar | 508 psig | [9 empty] | 105 °C | -40 °C | 0.050 bar | 1.000 psi | Coil Dependent | Solder, ODF |  | 6.00 mm | Industrial pack | [8 empty] | R1234ze(E);R134a;R22/R407C;R290;R404A/R507A;R452A;R513A;R600;R600a | [8 empty] | No | All
032B2031 | Product | Solenoid valve | Solenoid valve, CSV 3 |  | 9.0 mm | -20 - 55 °C |  |  |  |  | No |  |  | 0.350 gal/min |  | Straightway |  |  |  |  | NC |  | Flare | 1/4 in |  | 0.300 m³/h |  | No | 35.0 bar | 508 psig | [9 empty] | 105 °C | -40 °C | 0.050 bar | 1.000 psi | Coil Dependent | Flare | 1/4 in |  | Multi pack | [8 empty] | R1234ze(E);R134a;R22/R407C;R404A/R507A;R452A;R513A | [8 empty] | No | All
032B2042 | Product | Solenoid valve | Solenoid valve, CSV 3 |  | 9.0 mm | -20 - 55 °C |  |  | EAC;LLC CDC TYSK |  | No |  |  | 0.350 gal/min |  | Straightway |  |  |  |  | NC |  | Solder, ODF | 3/8 in |  | 0.300 m³/h |  | No | 35.0 bar | 508 psig | [9 empty] | 105 °C | -40 °C | 0.050 bar | 1.000 psi | Coil Dependent | Solder, ODF | 3/8 in |  | Multi pack | [8 empty] | R1234ze(E);R134a;R22/R407C;R290;R404A/R507A;R452A;R513A;R600;R600a | [8 empty] | No | All
032B2001 | Product | Solenoid valve | Solenoid valve, CSV 3 |  | 9.0 mm | -20 - 55 °C |  |  | EAC;LLC CDC TYSK |  | No |  |  | 0.350 gal/min |  | Straightway |  |  |  |  | NC |  | Solder, ODF |  | 6.00 mm | 0.300 m³/h |  | No | 35.0 bar | 508 psig | [9 empty] | 105 °C | -40 °C | 0.050 bar | 1.000 psi | Coil Dependent | Solder, ODF |  | 6.00 mm | Multi pack | [8 empty] | R1234ze(E);R134a;R22/R407C;R290;R404A/R507A;R452A;R513A;R600;R600a | [8 empty] | No | All
032B2046 | Product | Solenoid valve | Solenoid valve, CSV 3 |  | 9.0 mm | -20 - 55 °C |  |  | EAC;LLC CDC TYSK |  | No |  |  | 0.350 gal/min |  | Straightway |  |  |  |  | NC |  | Solder, ODF | 1/4 in |  | 0.300 m³/h |  | No | 35.0 bar | 508 psig | [9 empty] | 105 °C | -40 °C | 0.050 bar | 1.000 psi | Coil Dependent | Solder, ODF | 1/4 in |  | Multi pack | [8 empty] | R1234ze(E);R134a;R22/R407C;R290;R404A/R507A;R452A;R513A;R600;R600a | [8 empty] | Yes | No
032G1063 | Product | Solenoid valve | Solenoid valve, EVRH 25 |  | 13.5 mm | -40 - Coil dependent |  |  | EAC |  | No |  |  | 11.600 gal/min |  | Straightway |  |  |  |  | NO |  | Solder, ODF | 1 1/8 in |  | 10.000 m³/h |  | No | 45.2 bar | 655 psig | 40 bar | [8 empty] | 105 °C | -40 °C | 0.200 bar |  |  | Solder, ODF | 1 1/8 in |  | Single pack | EVR | [7 empty] | R134a;R22/R407C;R23;R404A/R507A;R407A;R410A;R744 | [8 empty] | Yes | No
032G1059 | Product | Solenoid valve | Solenoid valve, EVRH 25 |  | 13.5 mm | -40 - Coil dependent |  |  | EAC;LLC CDC TYSK |  | No |  |  | 11.600 gal/min |  | Straightway |  |  |  |  | NC |  | Solder, ODF | 1 1/8 in |  | 10.000 m³/h |  | No | 45.2 bar | 655 psig | 21 bar |  |  |  |  | 305 psi |  |  |  | 105 °C | -40 °C | 0.200 bar |  |  | Solder, ODF | 1 1/8 in |  | Single pack | EVR | [7 empty] | R134a;R22/R407C;R23;R404A/R507A;R407A;R410A;R744 | [8 empty] | No | No
032B2012 | Product | Solenoid valve | Solenoid valve, CSV 22 |  | 9.0 mm | -20 - 55 °C |  |  | LLC CDC TYSK |  | No |  |  | 8.120 gal/min |  | Straightway |  |  |  |  | NC |  | Solder, ODF | 1 3/8 in | 35.00 mm | 7.000 m³/h |  | No | 35.0 bar | 508 psig | [9 empty] | 105 °C | -40 °C | 0.050 bar | 1.000 psi | Coil Dependent | Solder, ODF | 1 3/8 in | 35.00 mm | Multi pack | [8 empty] | R1234ze(E);R134a;R22/R407C;R404A/R507A;R452A;R513A | [8 empty] | No | All
032B2011 | Product | Solenoid valve | Solenoid valve, CSV 22 |  | 9.0 mm | -20 - 55 °C |  |  | LLC CDC TYSK |  | No |  |  | 8.120 gal/min |  | Straightway |  |  |  |  | NC |  | Solder, ODF |  | 28.00 mm | 7.000 m³/h |  | No | 35.0 bar | 508 psig | [9 empty] | 105 °C | -40 °C | 0.050 bar | 1.000 psi | Coil Dependent | Solder, ODF |  | 28.00 mm | Multi pack | [8 empty] | R1234ze(E);R134a;R22/R407C;R404A/R507A;R452A;R513A | [8 empty] | No | All
032B2051 | Product | Solenoid valve | Solenoid valve, CSV 22 |  | 9.0 mm | -20 - 55 °C |  |  | LLC CDC TYSK |  | No |  |  | 8.120 gal/min |  | Straightway |  |  |  |  | NC |  | Solder, ODF | 1 1/8 in |  | 7.000 m³/h |  | No | 35.0 bar | 508 psig | [9 empty] | 105 °C | -40 °C | 0.050 bar | 1.000 psi | Coil Dependent | Solder, ODF | 1 1/8 in |  | Multi pack | [8 empty] | R1234ze(E);R134a;R22/R407C;R404A/R507A;R452A;R513A | [8 empty] | No | All
032F3298 | Product | Solenoid valve | Solenoid valve, EVRP 10 |  | 13.5 mm | -40 - Coil dependent |  |  | EAC;LLC CDC TYSK |  | No |  |  | 1.750 gal/min |  | Straightway |  |  |  |  | NC |  | Solder, ODF | 1/2 in |  | 1.500 m³/h |  | No | 42.0 bar | 610 psig | [9 empty] | 120 °C | -40 °C | 0.050 bar |  | 21 bar | Solder, ODF | 1/2 in |  | Multi pack | [8 empty] | R134a;R22/R407C;R23;R290;R404A/R507A;R407A;R410A | [8 empty] | No | All
032F8223 | Product | Solenoid valve | Solenoid valve, EVRP 10 |  | 13.5 mm | -40 - 50 °C |  |  | EAC |  | No |  |  | 1.750 gal/min |  | Straightway |  |  |  |  | NC |  | Solder, ODF | 1/2 in |  | 1.500 m³/h |  | No | 45.0 bar | 652 psig | 21 bar | [8 empty] | 120 °C | -40 °C | 0.050 bar |  | 21 bar | Solder, ODF | 1/2 in |  | Industrial pack | [8 empty] | R404A;R410A | [8 empty] | Yes | All
032F3275 | Product | Solenoid valve | Solenoid valve, EVRP 10 |  | 13.5 mm | -40 - Coil dependent |  |  | EAC;LLC CDC TYSK |  | No |  |  | 1.750 gal/min |  | Straightway |  |  |  |  | NC | 032F3298 | Solder, ODF | 1/2 in |  | 1.500 m³/h |  | No | 42.0 bar | 610 psig | [9 empty] | 120 °C | -40 °C | 0.050 bar |  | 21 bar | Solder, ODF | 1/2 in |  | Industrial pack | [8 empty] | R134a;R22/R407C;R23;R290;R404A/R507A;R407A;R410A | [8 empty] | No | All
032F7005 | Product | Solenoid valve | Solenoid valve, EVU 1, Solder, ODF, 1/4 in, Function: NC |  | 9.0 mm | -40 - Coil dependent |  |  | EAC;LLC CDC TYSK;UR |  | No |  |  | 0.120 gal/min |  | Straightway |  |  |  |  | NC |  | Solder, ODF | 1/4 in |  | 0.100 m³/h |  | No | 70.0 bar | 1015 psig | [9 empty] | 105 °C | -40 °C | 0.000 bar |  | Coil Dependent | Solder, ODF | 1/4 in |  | Industrial pack | [8 empty] | R1233zd(E);R1234yf;R1234ze(E);R1270;R134a;R22/R407C;R23;R290;R32;R404A/R507A;R407A;R407F;R407H;R410A;R422B;R422D;R438A;R444B;R448A;R449A;R449B;R450A;R452A;R452B;R454A;R454B;R454C;R455A;R463A;R513A;R513B;R515A;R515B;R516A;R600;R600a;R744 | [8 empty] | No | All
032F7004 | Product | Solenoid valve | Solenoid valve, EVU 1, Solder, ODF, Function: NC |  | 9.0 mm | -40 - Coil dependent |  |  | EAC;LLC CDC TYSK;UR |  | No |  |  | 0.120 gal/min |  | Straightway |  |  |  |  | NC |  | Solder, ODF |  | 6.00 mm | 0.100 m³/h |  | No | 70.0 bar | 1015 psig | [9 empty] | 105 °C | -40 °C | 0.000 bar |  | Coil Dependent | Solder, ODF |  | 6.00 mm | Industrial pack | [8 empty] | R1233zd(E);R1234yf;R1234ze(E);R1270;R134a;R22/R407C;R23;R290;R32;R404A/R507A;R407A;R407F;R407H;R410A;R422B;R422D;R438A;R444B;R448A;R449A;R449B;R450A;R452A;R452B;R454A;R454B;R454C;R455A;R463A;R513A;R513B;R515A;R515B;R516A;R600;R600a;R744 | [8 empty] | No | All
032F8170 | Product | Solenoid valve | Solenoid valve, EVU 1, 1/4 in, Function: NC |  | 9.0 mm | -40 - Coil dependent |  |  | EAC;LLC CDC TYSK;UR |  | No |  |  | 0.120 gal/min |  | Straightway |  |  |  |  | NC |  |  | 1/4 in |  | 0.100 m³/h |  | No | 46.0 bar | 667 psig | [9 empty] | 105 °C | -40 °C | 0.000 bar |  | Coil Dependent |  | 1/4 in |  | Industrial pack | [8 empty] | R1233zd(E);R1234yf;R1234ze(E);R1270;R290;R32;R407A;R407F;R407H;R422B;R422D;R438A;R444B;R448A;R449A;R449B;R450A;R452A;R452B;R454A;R454B;R454C;R455A;R463A;R513A;R513B;R515A;R515B;R516A;R600;R600a | [8 empty] | No | No
032F8195 | Product | Solenoid valve | Solenoid valve, EVU 1, Solder, ODF, 3/8 in, Function: NC |  | 9.0 mm | -40 - 65 °C |  |  | EAC |  | No |  |  | 0.150 gal/min |  | Angleway |  |  |  |  | NC |  | Solder, ODF | 3/8 in |  | 0.130 m³/h |  | No | 117.0 bar | 1700 psig | [9 empty] | 105 °C | -45 °C | 0.000 bar |  |  | Solder, ODF | 3/8 in |  | Industrial pack | [8 empty] | R1270;R454A;R744 | [8 empty] | Yes | No
032F9524 | Product | Solenoid valve | Solenoid valve, EVU 1, Solder, ODF, 1/4 in, Function: NC |  | 9.0 mm | -40 - Coil dependent |  |  | EAC;LLC CDC TYSK;UR |  | No |  |  | 0.120 gal/min |  | Straightway |  |  |  |  | NC |  | Solder, ODF | 1/4 in |  | 0.100 m³/h |  | No | 70.0 bar | 1015 psig | [9 empty] | 105 °C | -40 °C | 0.000 bar |  | Coil Dependent | Solder, ODF | 1/4 in |  | Multi pack | [8 empty] | R1233zd(E);R1234yf;R1234ze(E);R1270;R134a;R22/R407C;R23;R290;R32;R404A/R507A;R407A;R407F;R407H;R410A;R422B;R422D;R438A;R444B;R448A;R449A;R449B;R450A;R452A;R452B;R454A;R454B;R454C;R455A;R463A;R513A;R513B;R515A;R515B;R516A;R600;R600a;R744 | [8 empty] | No | All
032F1255 | Product | Solenoid valve | Solenoid valve, EVRC 15, Solder, ODF, 16 mm, 2.7 m³/h, Function: NC |  | 13.5 mm | -40 - 80 °C |  |  | C UL US LISTED;EAC;LLC CDC TYSK |  | No |  |  | 3.100 gal/min | 2.900 gal/min | Straightway |  |  |  |  | NC |  | Solder, ODF |  | 16.00 mm | 2.700 m³/h | 2.500 m³/h | No | 32.0 bar | 460 psig | [9 empty] | 105 °C | -40 °C | 0.050 bar |  | Coil Dependent | Solder, ODF |  | 16.00 mm | Multi pack | EVR | [7 empty] | R1234yf;R1234ze(E);R125;R134a;R152a;R22/R407C;R23;R290;R32;R404A;R404A/R507A;R407A;R407C;R407F;R410A;R448A;R449A;R450A;R452A;R507A;R600a | [8 empty] | No | No
032L1255 | Product | Solenoid valve | Solenoid valve, EVRC 15, Solder, ODF, 16 mm, 2.7 m³/h, Function: NC |  | 13.5 mm | -40 - 80 °C |  |  | EAC;LLC CDC EURO-TYSK;UL |  | No |  |  | 3.100 gal/min | 2.900 gal/min | Straightway |  |  |  |  | NC |  | Solder, ODF |  | 16.00 mm | 2.700 m³/h | 2.500 m³/h | No | 45.2 bar | 655 psig | 38 bar |  |  | 20 bar | 38 bar | 550 psi |  | 290 psi | 550 psi | 105 °C | -40 °C | 0.030 bar | 0.440 psi | Coil Dependent | Solder, ODF |  | 16.00 mm | Multi pack | EVRC | [7 empty] | R1234yf;R1234ze(E);R125;R134a;R152a;R22;R290;R32;R404A;R407A;R407C;R407F;R410A;R448A;R449A;R450A;R452A;R452B;R454B;R507A;R600;R600a | [8 empty] | No | All
032F5505 | Product | Solenoid valve | Solenoid valve, EVRP 0.85 |  | 13.5 mm | -40 - 93 °C |  |  | EAC |  | No |  |  | 0.030 gal/min |  | Angleway |  |  |  |  | NC |  | Solder, ODM | 3/8 in |  | 0.030 m³/h |  | No | 34.5 bar | 500 psig | [9 empty] | 116 °C | -40 °C |  |  |  | Solder, ODM | 1/4 in |  | Industrial pack | [8 empty] | R404A | [8 empty] | Yes | No
032F5508 | Product | Solenoid valve | Solenoid valve, EVRP 0.85 |  | 13.5 mm | -40 - 93 °C |  |  | EAC |  | No |  |  | 0.03 gal/min |  | Angleway |  |  |  |  | NC |  | Solder, ODF | 1/4 in |  | 0.03 m³/h |  | No | 34.5 bar | 500 psig | [9 empty] | 116 °C | -40 °C |  |  |  | Solder, ODM | 1/4 in |  | Industrial pack | [8 empty] | R404A | [8 empty] | Yes | No
032F5612 | Product | Solenoid valve | Solenoid valve, EVO 203 |  | 13.5 mm | -40 - 60 °C |  |  |  |  | Yes | Plug, DIN 43650-A | BB230AS | 2.20 gal/min |  | Straightway |  | IP00 |  | 50 Hz | NC |  | Solder, ODF | 1/2 in |  | 1.90 m³/h |  | No | 35.0 bar | 500 psig | [9 empty] | 95 °C | -40 °C | 0.050 bar |  |  | Solder, ODF | 1/2 in |  | Multi pack |  | 10 W | [6 empty] | R134a;R22/R407C;R23;R404A/R507A;R407A;R410A |  |  |  |  | 230 V |  |  |  | No | No
032F5608 | Product | Solenoid valve | Solenoid valve, EVO 202 |  | 13.5 mm | -40 - 60 °C |  |  |  |  | Yes | Plug, DIN 43650-A | BB230AS | 0.92 gal/min |  | Straightway |  | IP00 |  | 50 Hz | NC |  | Solder, ODF | 1/2 in |  | 0.80 m³/h |  | No | 35.0 bar | 500 psig | [9 empty] | 95 °C | -40 °C | 0.050 bar |  |  | Solder, ODF | 1/2 in |  | Multi pack |  | 10 W | [6 empty] | R134a;R22/R407C;R23;R404A/R507A;R407A;R410A |  |  |  |  | 230 V |  |  |  | No | No
032F5606 | Product | Solenoid valve | Solenoid valve, EVO 202 |  | 13.5 mm | -40 - 60 °C |  |  |  |  | Yes | Plug, DIN 43650-A | BB230AS | 0.92 gal/min |  | Straightway |  | IP00 |  | 50 Hz | NC |  | Solder, ODF | 3/8 in |  | 0.80 m³/h |  | No | 35.0 bar | 500 psig | [9 empty] | 95 °C | -40 °C | 0.050 bar |  |  | Solder, ODF | 3/8 in |  | Multi pack |  | 10 W | [6 empty] | R134a;R22/R407C;R23;R404A/R507A;R407A;R410A |  |  |  |  | 230 V |  |  |  | No | No
032G1062 | Product | Solenoid valve | Solenoid valve, EVRH 40 |  | 13.5 mm | -40 - 80 °C |  |  | EAC;LLC CDC TYSK |  | No |  |  | 28.900 gal/min |  | Straightway |  |  |  |  | NC |  | Solder, ODF | 1 5/8 in |  | 25.000 m³/h |  | No | 45.0 bar | 650 psig | 21 bar | [8 empty] | 105 °C | -40 °C | 0.200 bar |  | 21 bar | Solder, ODF | 1 5/8 in |  | Single pack | EVR | [7 empty] | R134a;R22/R407C;R23;R404A/R507A;R407A;R410A;R744 | [8 empty] | No | No
061N1009 | Product | Solenoid valve | Solenoid valve, BPV | [7 empty] | No | [36 empty] | Industrial pack | [17 empty] | No | All
061N1093 | Product | Solenoid valve | Solenoid valve, BPV | [7 empty] | No | [36 empty] | Industrial pack | [17 empty] | No | All
032G1021 | Product | Solenoid valve | Solenoid valve, EVRH 15 |  | 13.5 mm | -40 - Coil dependent |  |  | EAC;LLC CDC TYSK |  | No |  |  | 3.010 gal/min |  | Straightway |  |  |  |  | NO |  | Solder, ODF | 5/8 in |  | 2.600 m³/h |  | No | 45.2 bar | 655 psig | 21 bar |  |  |  |  | 305 psi |  |  |  | 105 °C | -40 °C | 0.050 bar |  |  | Solder, ODF | 5/8 in |  | Multi pack | EVR | [7 empty] | R134a;R22/R407C;R23;R404A/R507A;R407A;R410A;R744 | [8 empty] | No | No
032G1067 | Product | Solenoid valve | Solenoid valve, EVRH 15 |  | 13.5 mm | -40 - Coil dependent |  |  | EAC |  | No |  |  | 3.010 gal/min |  | Straightway |  |  |  |  | NC | 032G1056 | Solder, ODF | 5/8 in |  | 2.600 m³/h |  | No | 45.2 bar | 655 psig | 21 bar |  |  |  |  | 305 psi |  |  |  | 105 °C | -40 °C | 0.050 bar |  |  | Solder, ODF | 5/8 in |  | Industrial pack | EVR | [7 empty] | R134a;R22/R407C;R23;R404A/R507A;R407A;R410A;R744 | [8 empty] | No | No
032G1056 | Product | Solenoid valve | Solenoid valve, EVRH 15 |  | 13.5 mm | -40 - Coil dependent |  |  | EAC;LLC CDC TYSK |  | No |  |  | 3.010 gal/min |  | Straightway |  |  |  |  | NC |  | Solder, ODF | 5/8 in |  | 2.600 m³/h |  | No | 45.2 bar | 655 psig | 21 bar |  |  |  |  | 305 psi |  |  |  | 105 °C | -40 °C | 0.050 bar |  |  | Solder, ODF | 5/8 in |  | Multi pack | EVR | [7 empty] | R134a;R22/R407C;R23;R404A/R507A;R407A;R410A;R744 | [8 empty] | No | No
032G1078 | Product | Solenoid valve | Solenoid valve, EVRH 15 |  | 13.5 mm | -40 - Coil dependent |  |  | C UL US LISTED;EAC;LLC CDC TYSK |  | No |  |  | 3.010 gal/min |  | Straightway |  |  |  |  | NC |  | Solder, ODF | 5/8 in |  | 2.600 m³/h |  | No | 45.2 bar | 655 psig | [6 empty] | 350 psi |  |  | 105 °C | -40 °C | 0.050 bar |  |  | Solder, ODF | 5/8 in |  | Multi pack | EVR | [7 empty] | R134a;R22/R407C;R23;R404A/R507A;R407A;R410A;R744 | [8 empty] | No | No
032B2005 | Product | Solenoid valve | Solenoid valve, CSV 10 |  | 9.0 mm | -20 - 55 °C |  |  | EAC;LLC CDC TYSK |  | No |  |  | 1.620 gal/min |  | Straightway |  |  |  |  | NC |  | Solder, ODF |  | 12.00 mm | 1.400 m³/h |  | No | 35.0 bar | 508 psig | [9 empty] | 105 °C | -40 °C | 0.050 bar | 1.000 psi | Coil Dependent | Solder, ODF |  | 12.00 mm | Multi pack | [8 empty] | R1234ze(E);R134a;R22/R407C;R290;R404A/R507A;R452A;R513A;R600;R600a | [8 empty] | No | All
032B2006 | Product | Solenoid valve | Solenoid valve, CSV 10 |  | 9.0 mm | -20 - 55 °C |  |  | EAC;LLC CDC TYSK |  | No |  |  | 1.620 gal/min |  | Straightway |  |  |  |  | NC |  | Solder, ODF | 5/8 in | 16.00 mm | 1.400 m³/h |  | No | 35.0 bar | 508 psig | [9 empty] | 105 °C | -40 °C | 0.050 bar | 1.000 psi | Coil Dependent | Solder, ODF | 5/8 in | 16.00 mm | Multi pack | [8 empty] | R1234ze(E);R134a;R22/R407C;R290;R404A/R507A;R452A;R513A;R600;R600a | [8 empty] | No | All
032B2045 | Product | Solenoid valve | Solenoid valve, CSV 10 |  | 9.0 mm | -20 - 55 °C |  |  | EAC;LLC CDC TYSK |  | No |  |  | 1.620 gal/min |  | Straightway |  |  |  |  | NC |  | Solder, ODF | 1/2 in |  | 1.400 m³/h |  | No | 35.0 bar | 508 psig | [9 empty] | 105 °C | -40 °C | 0.050 bar | 1.000 psi | Coil Dependent | Solder, ODF | 1/2 in |  | Multi pack | [8 empty] | R1234ze(E);R134a;R22/R407C;R290;R404A/R507A;R452A;R513A;R600;R600a | [8 empty] | No | All
032F8001 | Product | Solenoid valve | Solenoid valve, EVRP 6 |  | 13.5 mm | -40 - 50 °C |  |  | EAC |  | No |  |  | 1.330 gal/min |  | Straightway |  |  |  |  | NC |  | Solder, ODF | 1/2 in |  | 1.150 m³/h |  | No | 28.0 bar | 406 psig | 21 bar | [8 empty] | 120 °C | -40 °C | 0.050 bar |  | 21 bar | Solder, ODM | 1/2 in |  | Industrial pack | [8 empty] | R134a;R22/R407C;R23;R404A/R507A;R407A;R410A | [8 empty] | Yes | No
032F8219 | Product | Solenoid valve | Solenoid valve, EVRP 6 |  | 13.5 mm | -40 - 50 °C |  |  |  |  | No |  |  | 1.33 gal/min |  | Straightway |  |  |  |  | NC |  | Solder, ODF | 1/2 in |  | 1.15 m³/h |  | No | 42.0 bar | 610 psig | 21 bar | [8 empty] | 120 °C | -40 °C | 0.050 bar |  |  | Solder, ODF | 1/2 in |  | Multi pack | [8 empty] | R134a;R502 | [8 empty] | Yes | No
032F8221 | Product | Solenoid valve | Solenoid valve, EVRP 6 |  | 13.5 mm | -40 - 50 °C |  |  | EAC |  | No |  |  | 1.330 gal/min |  | Straightway |  |  |  |  | NC |  | Solder, ODF | 1/2 in |  | 1.150 m³/h |  | No | 45.0 bar | 652 psig | 21 bar | [8 empty] | 120 °C | -40 °C | 0.050 bar |  | 21 bar | Solder, ODM | 1/2 in |  | Industrial pack | [8 empty] | R404A;R410A | [8 empty] | No | All
032F1258 | Product | Solenoid valve | Solenoid valve, EVRC 20, Solder, ODF, 7/8 in, 3.6 m³/h, Function: NC |  | 13.5 mm | -40 - 80 °C |  |  | C UL US LISTED;EAC;LLC CDC TYSK |  | No |  |  | 4.200 gal/min | 5.800 gal/min | Straightway |  |  |  |  | NC |  | Solder, ODF | 7/8 in |  | 3.600 m³/h | 5.000 m³/h | No | 32.0 bar | 460 psig | [9 empty] | 105 °C | -40 °C | 0.050 bar |  | Coil Dependent | Solder, ODF | 7/8 in |  | Multi pack | EVR | [7 empty] | R1234yf;R1234ze(E);R125;R134a;R152a;R22/R407C;R23;R290;R32;R404A;R404A/R507A;R407A;R407C;R407F;R410A;R448A;R449A;R450A;R452A;R507A;R600a | [8 empty] | No | No
032L1258 | Product | Solenoid valve | Solenoid valve, EVRC 20, Solder, ODF, 7/8 in, 3.6 m³/h, Function: NC |  | 13.5 mm | -40 - 80 °C |  |  | EAC;LLC CDC EURO-TYSK;UL |  | No |  |  | 4.200 gal/min | 5.800 gal/min | Straightway |  |  |  |  | NC |  | Solder, ODF | 7/8 in |  | 3.600 m³/h | 5.000 m³/h | No | 45.2 bar | 655 psig | 38 bar |  |  | 20 bar | 38 bar | 550 psi |  | 290 psi | 550 psi | 105 °C | -40 °C | 0.030 bar | 0.440 psi | Coil Dependent | Solder, ODF | 7/8 in |  | Multi pack | EVRC | [7 empty] | R1234yf;R1234ze(E);R125;R134a;R152a;R22;R290;R32;R404A;R407A;R407C;R407F;R410A;R448A;R449A;R450A;R452A;R452B;R454B;R507A;R600;R600a | [8 empty] | No | All
032G1079 | Product | Solenoid valve | Solenoid valve, EVRH 20 |  | 13.5 mm | -40 - Coil dependent |  |  | C UL US LISTED;EAC;LLC CDC TYSK |  | No |  |  | 5.800 gal/min |  | Straightway |  |  |  |  | NC |  | Solder, ODF | 7/8 in |  | 5.000 m³/h |  | No | 45.2 bar | 655 psig | [6 empty] | 350 psi |  |  | 105 °C | -40 °C | 0.050 bar |  |  | Solder, ODF | 7/8 in |  | Multi pack | EVR | [7 empty] | R134a;R22/R407C;R23;R404A/R507A;R407A;R410A;R744 | [8 empty] | No | No
032G1058 | Product | Solenoid valve | Solenoid valve, EVRH 20 |  | 13.5 mm | -40 - Coil dependent |  |  | EAC;LLC CDC TYSK |  | No |  |  | 5.800 gal/min |  | Straightway |  |  |  |  | NC |  | Solder, ODF | 7/8 in |  | 5.000 m³/h |  | No | 45.2 bar | 655 psig |  |  |  | 16 bar |  |  |  | 230 psi |  | 105 °C | -40 °C | 0.050 bar |  | Coil Dependent | Solder, ODF | 7/8 in |  | Multi pack | EVR | [7 empty] | R134a;R22/R407C;R23;R404A/R507A;R407A;R410A;R744 | [8 empty] | No | No
032G1057 | Product | Solenoid valve | Solenoid valve, EVRH 20 |  | 13.5 mm | -40 - Coil dependent |  |  | EAC;LLC CDC TYSK |  | No |  |  | 5.800 gal/min |  | Straightway |  |  |  |  | NC |  | Solder, ODF | 7/8 in |  | 5.000 m³/h |  | No | 45.2 bar | 655 psig | 21 bar |  |  |  |  | 305 psi |  |  |  | 105 °C | -40 °C | 0.050 bar |  |  | Solder, ODF | 7/8 in |  | Multi pack | EVR | [7 empty] | R134a;R22/R407C;R23;R404A/R507A;R407A;R410A;R744 | [8 empty] | No | No
032B2007 | Product | Solenoid valve | Solenoid valve, CSV 15 |  | 9.0 mm | -20 - 55 °C |  |  | EAC;LLC CDC TYSK |  | No |  |  | 3.000 gal/min |  | Straightway |  |  |  |  | NC |  | Solder, ODF | 5/8 in | 16.00 mm | 2.600 m³/h |  | No | 35.0 bar | 508 psig | [9 empty] | 105 °C | -40 °C | 0.050 bar | 1.000 psi | Coil Dependent | Solder, ODF | 5/8 in | 16.00 mm | Multi pack | [8 empty] | R1234ze(E);R134a;R22/R407C;R290;R404A/R507A;R452A;R513A;R600;R600a | [8 empty] | No | All
032B2008 | Product | Solenoid valve | Solenoid valve, CSV 15 |  | 9.0 mm | -20 - 55 °C |  |  | EAC;LLC CDC TYSK |  | No |  |  | 3.000 gal/min |  | Straightway |  |  |  |  | NC |  | Solder, ODF | 7/8 in | 22.00 mm | 2.600 m³/h |  | No | 35.0 bar | 508 psig | [9 empty] | 105 °C | -40 °C | 0.050 bar | 1.000 psi | Coil Dependent | Solder, ODF | 7/8 in | 22.00 mm | Multi pack | [8 empty] | R1234ze(E);R134a;R22/R407C;R290;R404A/R507A;R452A;R513A;R600;R600a | [8 empty] | No | All
032F1216 | Product | Solenoid valve | Solenoid valve, EVRC 10, Solder, ODF, 1/2 in, 1.9 m³/h, Function: NC |  | 13.5 mm | -40 - 80 °C |  |  | C UL US LISTED;EAC;LLC CDC TYSK |  | No |  |  | 2.200 gal/min |  | Straightway |  |  |  |  | NC |  | Solder, ODF | 1/2 in |  | 1.900 m³/h |  | No | 35.0 bar | 500 psig | [9 empty] | 105 °C | -40 °C | 0.050 bar |  | Coil Dependent | Solder, ODF | 1/2 in |  | Multi pack | EVR | [7 empty] | R1234yf;R1234ze(E);R125;R134a;R152a;R22/R407C;R23;R290;R32;R404A;R404A/R507A;R407A;R407C;R407F;R410A;R448A;R449A;R450A;R452A;R507;R600a | [8 empty] | No | No
061N1097 | Product | Solenoid valve |  |  |  |  | 50 °C | -20 °C | CE;UKCA |  | No |  |  | 0.540 gal/min | [9 empty] | 5/16 in | 7.94 mm | 0.460 m³/h |  |  | 150.0 bar | 2175 psig | [9 empty] | 120 °C | -30 °C | 0.100 bar | 1.450 psi |  | Solder | 5/16 in | 7.94 mm | Industrial pack | [8 empty] | R744 | [8 empty] | No | No
032F8045 | Product | Solenoid valve |  |  | 9.0 mm | -40 - Coil dependent |  |  | EAC;LLC CDC TYSK |  | No |  |  | 0.300 gal/min |  | None |  |  |  |  | NC |  |  |  |  | 0.250 m³/h |  | No | 45.2 bar | 655 psig | [9 empty] | 105 °C | -40 °C | 0.000 bar |  | Coil Dependent |  |  |  | Industrial pack | [8 empty] | R134a;R22/R407C;R23;R404A/R507A;R407A;R407F;R410A;R448A;R449A;R450A;R452A | [8 empty] | No | No
032G1081 | Product | Solenoid valve | Solenoid valve, EVRH 32 |  | 13.5 mm | -40 - Coil dependent |  |  | EAC;LLC CDC TYSK |  | No |  |  | 18.500 gal/min |  | Straightway |  |  |  |  | NC |  | Solder, ODF |  | 35.00 mm | 16.000 m³/h |  | No | 45.2 bar | 655 psig | 21 bar |  |  |  |  | 305 psi |  |  |  | 105 °C | -40 °C | 0.200 bar |  |  | Solder, ODF |  | 35.00 mm | Single pack | EVR | [7 empty] | R134a;R22/R407C;R23;R404A/R507A;R407A;R410A;R744 | [8 empty] | No | No
032F8008 | Product | Solenoid valve |  |  | 9.0 mm | -40 - Coil dependent |  |  | EAC;UR |  | No |  |  | 0.120 gal/min |  | None |  |  |  |  | NC |  | Thread |  |  | 0.100 m³/h |  | No | 45.2 bar | 655 psig | [9 empty] | 105 °C | -40 °C | 0.000 bar |  | Coil Dependent | Thread |  | 22.00 mm | Industrial pack | [8 empty] | R134a;R22/R407C;R23;R404A/R507A;R407A;R410A;R744 | [8 empty] | Yes | No
061N2058 | Product | Solenoid valve | Solenoid valve, TEV, Solder, 1/4 in, 6.35 mm, 0.09 m³/h, NC |  |  |  | 50 °C | -30 °C | CE |  | No |  |  | 0.100 gal/min | [9 empty] | 1/4 in | 6.35 mm | 0.090 m³/h |  |  | 43.0 bar | 624 psig | [9 empty] | 120 °C | -30 °C | 0.000 bar | 0.000 psi |  | Solder | 1/4 in | 6.35 mm | Industrial pack | [8 empty] | R1234yf;R1234ze(E);R134a;R22/R407C;R290;R32;R404A;R407C;R410A;R448A;R449A;R452A;R452B;R600a | [8 empty] | No | All
061N2057 | Product | Solenoid valve | Solenoid valve, TEV, Solder, 1/4 in, 6.35 mm, 0.08 m³/h, NC |  |  |  | 50 °C | -30 °C | CE |  | No |  |  | 0.090 gal/min | [9 empty] | 1/4 in | 6.35 mm | 0.080 m³/h |  |  | 43.0 bar | 624 psig | [9 empty] | 120 °C | -30 °C | 0.000 bar | 0.000 psi |  | Solder | 1/4 in | 6.35 mm | Industrial pack | [8 empty] | R1234yf;R1234ze(E);R134a;R22/R407C;R290;R32;R404A;R407C;R410A;R448A;R449A;R452A;R452B;R600a | [8 empty] | No | All
061N1003 | Product | Solenoid valve | Solenoid valve, SEV | [7 empty] | No |  |  | 0.830 gal/min | [11 empty] | 0.710 m³/h | [21 empty] | Industrial pack | [17 empty] | No | All
032F8154 | Product | Solenoid valve |  |  | 9.0 mm | -40 - 60 °C |  |  | EAC |  | No |  |  | 0.200 gal/min |  | None |  |  |  |  | NC |  | Flange |  |  | 0.172 m³/h |  | No | 45.2 bar | 655 psig | [9 empty] | 105 °C | -40 °C | 0.000 bar |  | 18 bar | Flange |  |  | Industrial pack | [8 empty] | R134a;R22/R407C;R23;R404A/R507A;R407A;R410A;R744 | [8 empty] | Yes | No
032F8047 | Product | Solenoid valve |  |  | 9.0 mm | -40 - 60 °C |  |  | EAC |  | No |  |  |  |  | None | [6 empty] | Flange |  |  |  |  | No | 45.2 bar | 655 psig | [9 empty] | 105 °C | -40 °C |  |  |  | Flange |  |  | Industrial pack | [8 empty] | R134a;R22/R407C;R23;R404A/R507A;R407A;R410A;R744 | [8 empty] | Yes | No
032F3684 | Product | Solenoid valve | Solenoid valve, EVR 1.5 |  | 13.5 mm | -40 - 93 °C |  |  | EAC |  | No |  |  | 0.070 gal/min |  | Straightway |  |  |  |  | NC |  | Solder, ODF | 3/8 in |  | 0.060 m³/h |  | No | 34.5 bar | 500 psig | [9 empty] | 90 °C | -40 °C |  |  |  | Solder, ODF | 3/8 in |  | Industrial pack | EVR | [7 empty] | R1234yf;R1234ze(E);R125;R134a;R152a;R290;R32;R404A;R407A;R407C;R407F;R410A;R448A;R449A;R450A;R452A;R507A;R600a | [8 empty] | Yes | No
032F3399 | Product | Solenoid valve |  |  | 9.0 mm |  | 55 °C | -30 °C | EAC |  | No |  |  |  |  | Angleway |  |  |  |  | NC |  | Solder, ODM | 3/8 in |  | 0.090 m³/h |  | No | 22.5 bar | 326 psig | 18 bar |  |  |  |  | 260 psi |  |  |  | 40 °C | -10 °C | 0.000 bar |  |  | Solder, ODM | 1/2 in |  | Industrial pack | [8 empty] | R1234yf;R134a;R513A | [8 empty] | Yes | No
032F3400 | Product | Solenoid valve |  |  | 9.0 mm |  | 55 °C | -30 °C | EAC |  | No |  |  |  |  | Angleway |  |  |  |  | NC |  | Solder, ODF | 1/2 in |  | 0.240 m³/h |  | No | 22.5 bar | 326 psig | 18 bar |  |  |  |  | 260 psi |  |  |  | 40 °C | -10 °C | 0.000 bar |  |  | Solder, ODM | 1/2 in |  | Industrial pack | [8 empty] | R1234yf;R134a;R513A | [8 empty] | Yes | No
032U7170 | Product | Solenoid valve | Solenoid valve, EV220B, Function: NC, G, 1/2, 4 m³/h, NBR | 13.5 mm | 13.5 mm |  |  |  | DNVGL-CG-0339 |  |  |  |  | 4.600 gal/min | [6 empty] | NC |  |  |  |  | 4.000 m³/h |  |  | 16.0 bar | 232 psig | [9 empty] | 90 °C | -10 °C | [6 empty] | Multi pack | EV220B 15 - 50 | [16 empty] | No | All
016D3330 | Product | Solenoid valve | Solenoid valve, EV220B, Function: NC, Flange, 2 1/2 in, 50 m³/h, NBR | 13.5 mm | 13.5 mm | [8 empty] | 58.100 gal/min | [6 empty] | NC |  |  |  |  | 50.000 m³/h |  |  | 10.0 bar | 145 psig | [9 empty] | 90 °C | -25 °C | [6 empty] | Single pack | EV220B 65 - 100 | [16 empty] | Yes | All
016D3331 | Product | Solenoid valve | Solenoid valve, EV220B, Function: NC, Flange, 3 in, 75 m³/h, NBR | 13.5 mm | 13.5 mm | [8 empty] | 87.000 gal/min | [6 empty] | NC |  |  |  |  | 75.000 m³/h |  |  | 10.0 bar | 145 psig | [9 empty] | 90 °C | -25 °C | [6 empty] | Single pack | EV220B 65 - 100 | [16 empty] | No | All
016D6100 | Product | Solenoid valve | Solenoid valve, EV220B, Function: NC, Flange, 4 in, 130 m³/h, EPDM | 13.5 mm | 13.5 mm |  |  |  | PZH |  |  |  |  | 150.000 gal/min | [6 empty] | NC |  |  |  |  | 130.000 m³/h |  |  | 10.0 bar | 145 psig | [9 empty] | 90 °C | -25 °C | [6 empty] | Single pack | EV220B 65 - 100 | [16 empty] | No | All
016D6080 | Product | Solenoid valve | Solenoid valve, EV220B, Function: NC, Flange, 3 in, 75 m³/h, EPDM | 13.5 mm | 13.5 mm |  |  |  | PZH |  |  |  |  | 87.000 gal/min | [6 empty] | NC |  |  |  |  | 75.000 m³/h |  |  | 10.0 bar | 145 psig | [9 empty] | 90 °C | -25 °C | [6 empty] | Single pack | EV220B 65 - 100 | [16 empty] | No | All
016D3332 | Product | Solenoid valve | Solenoid valve, EV220B, Function: NC, Flange, 4 in, 130 m³/h, NBR | 13.5 mm | 13.5 mm | [8 empty] | 150.000 gal/min | [6 empty] | NC |  |  |  |  | 130.000 m³/h |  |  | 10.0 bar | 145 psig | [9 empty] | 90 °C | -25 °C | [6 empty] | Single pack | EV220B 65 - 100 | [16 empty] | No | All
016D6065 | Product | Solenoid valve | Solenoid valve, EV220B, Function: NC, Flange, 2 1/2 in, 50 m³/h, EPDM | 13.5 mm | 13.5 mm |  |  |  | PZH |  |  |  |  | 58.100 gal/min | [6 empty] | NC |  |  |  |  | 50.000 m³/h |  |  | 10.0 bar | 145 psig | [9 empty] | 90 °C | -25 °C | [6 empty] | Single pack | EV220B 65 - 100 | [16 empty] | No | All
032U1238 | Product | Solenoid valve | Solenoid valve, EV220B, Function: NO, G, 3/8, 0.7 m³/h, EPDM | 13.5 mm | 13.5 mm |  |  |  | DNVGL-CG-0339;GL;PZH |  |  |  |  | 0.800 gal/min | [6 empty] | NO |  |  |  |  | 0.700 m³/h |  |  | 10.0 bar | 145 psig | [9 empty] | 100 °C | -30 °C | [6 empty] | Multi pack | EV220B 6 - 22 | [16 empty] | No | All
032U1255 | Product | Solenoid valve | Solenoid valve, EV220B, Function: NC, G, 1/2, 2.5 m³/h, FKM | 13.5 mm | 13.5 mm |  |  |  | DNVGL-CG-0339 |  |  |  |  | 2.900 gal/min | [6 empty] | NC |  |  |  |  | 2.500 m³/h |  |  | 10.0 bar | 145 psig | [9 empty] | 100 °C | 0 °C | [6 empty] | Multi pack | EV220B 6 - 22 | [16 empty] | No | All
032U152131 | Product | Solenoid valve | Solenoid valve, EV220B, Function: NC, G, 3/8, 0.7 m³/h, EPDM | 13.5 mm | 13.5 mm |  |  |  | CE;DNVGL-CG-0339;GL;PZH |  |  |  | BB | 0.800 gal/min |  |  | Spade DIN 43650-A | IP65 |  | 50 Hz | NC |  |  |  |  | 0.700 m³/h |  |  | 20.0 bar | 290 psig | [9 empty] | 100 °C | -30 °C | [6 empty] | Multi pack | EV220B 6 - 22 |  |  |  | 11.0 W |  |  |  |  | 230 V |  |  |  | 230 V |  |  |  | No | All
032U1242 | Product | Solenoid valve | Solenoid valve, EV220B, Function: NC, G, 3/8, 0.7 m³/h, FKM | 13.5 mm | 13.5 mm |  |  |  | DNVGL-CG-0339 |  |  |  |  | 0.800 gal/min | [6 empty] | NC |  |  |  |  | 0.700 m³/h |  |  | 20.0 bar | 290 psig | [9 empty] | 100 °C | 0 °C | [6 empty] | Multi pack | EV220B 6 - 22 | [16 empty] | No | All
032U1252 | Product | Solenoid valve | Solenoid valve, EV220B, Function: NC, G, 1/2, 1.5 m³/h, FKM | 13.5 mm | 13.5 mm |  |  |  | DNVGL-CG-0339 |  |  |  |  | 1.750 gal/min | [6 empty] | NC |  |  |  |  | 1.500 m³/h |  |  | 20.0 bar | 290 psig | [9 empty] | 100 °C | 0 °C | [6 empty] | Multi pack | EV220B 6 - 22 | [16 empty] | No | All
032U1237 | Product | Solenoid valve | Solenoid valve, EV220B, Function: NC, G, 1/4, 0.7 m³/h, FKM | 13.5 mm | 13.5 mm |  |  |  | DNVGL-CG-0339 |  |  |  |  | 0.800 gal/min | [6 empty] | NC |  |  |  |  | 0.700 m³/h |  |  | 20.0 bar | 290 psig | [9 empty] | 100 °C | 0 °C | [6 empty] | Multi pack | EV220B 6 - 22 | [16 empty] | No | All
032U125801 | Product | Solenoid valve | Solenoid valve, EV220B, Function: NO, G, 1/2, 1.5 m³/h, EPDM | 13.5 mm | 13.5 mm |  |  |  | CE;SINTEF |  |  |  | BB | 1.750 gal/min |  |  | Spade DIN 43650-A | IP00 |  |  | NO |  |  |  |  | 1.500 m³/h |  |  | 10.0 bar | 145 psig | [9 empty] | 100 °C | -30 °C | [6 empty] | Industrial pack | EV220B 6 - 22 | [6 empty] | 14.0 W | [8 empty] | 12.00 V | Yes | All
032U1247 | Product | Solenoid valve | Solenoid valve, EV220B, Function: NC, G, 3/8, 1.5 m³/h, FKM | 13.5 mm | 13.5 mm |  |  |  | DNVGL-CG-0339 |  |  |  |  | 1.750 gal/min | [6 empty] | NC |  |  |  |  | 1.500 m³/h |  |  | 20.0 bar | 290 psig | [9 empty] | 100 °C | 0 °C | [6 empty] | Multi pack | EV220B 6 - 22 | [16 empty] | No | All
032U1263 | Product | Solenoid valve | Solenoid valve, EV220B, Function: NC, G, 1, 6 m³/h, EPDM | 13.5 mm | 13.5 mm |  |  |  | PZH |  |  |  |  | 6.950 gal/min | [6 empty] | NC |  |  |  |  | 6.000 m³/h |  |  | 10.0 bar | 145 psig | [9 empty] | 100 °C | -30 °C | [6 empty] | Multi pack | EV220B 6 - 22 | [16 empty] | No | All
032U156731 | Product | Solenoid valve | Solenoid valve, EV220B, Function: NC, G, 1/2, 1.5 m³/h, NBR | 13.5 mm | 13.5 mm |  |  |  | CE;DNVGL-CG-0339 |  |  |  | BB | 1.750 gal/min |  |  | Spade DIN 43650-A | IP00 |  | 50 Hz | NC |  |  |  |  | 1.500 m³/h |  |  | 20.0 bar | 290 psig | [9 empty] | 90 °C | -10 °C | [6 empty] | Multi pack | EV220B 6 - 22 |  |  |  | 11.0 W |  |  |  |  | 230 V |  |  |  | 230 V |  |  |  | Yes | No
032U1260 | Product | Solenoid valve | Solenoid valve, EV220B, Function: NC, G, 3/4, 6 m³/h, FKM | 13.5 mm | 13.5 mm | [8 empty] | 6.950 gal/min | [6 empty] | NC |  |  |  |  | 6.000 m³/h |  |  | 10.0 bar | 145 psig | [9 empty] | 100 °C | 0 °C | [6 empty] | Multi pack | EV220B 6 - 22 | [16 empty] | No | All
032U1241 | Product | Solenoid valve | Solenoid valve, EV220B, Function: NC, G, 3/8, 0.7 m³/h, EPDM | 13.5 mm | 13.5 mm |  |  |  | DNVGL-CG-0339;GL;PZH |  |  |  |  | 0.800 gal/min | [6 empty] | NC |  |  |  |  | 0.700 m³/h |  |  | 20.0 bar | 290 psig | [9 empty] | 100 °C | -30 °C | [6 empty] | Multi pack | EV220B 6 - 22 | [16 empty] | No | All
032U151802 | Product | Solenoid valve | Solenoid valve, EV220B, Function: NC, G, 3/8, 1.5 m³/h, NBR | 13.5 mm | 13.5 mm |  |  |  | CE;DNVGL-CG-0339 |  |  |  | BB | 1.750 gal/min |  |  | Spade DIN 43650-A | IP65 |  |  | NC |  |  |  |  | 1.500 m³/h |  |  | 20.0 bar | 290 psig | [9 empty] | 90 °C | -10 °C | [6 empty] | Multi pack | EV220B 6 - 22 | [6 empty] | 16.0 W | [8 empty] | 24.00 V | No | All
032U156631 | Product | Solenoid valve | Solenoid valve, EV220B, Function: NC, G, 3/8, 1.5 m³/h, NBR | 13.5 mm | 13.5 mm |  |  |  | CE;DNVGL-CG-0339 |  |  |  | BB | 1.750 gal/min |  |  | Spade DIN 43650-A | IP00 |  | 50 Hz | NC |  |  |  |  | 1.500 m³/h |  |  | 20.0 bar | 290 psig | [9 empty] | 90 °C | -10 °C | [6 empty] | Multi pack | EV220B 6 - 22 |  |  |  | 11.0 W |  |  |  |  | 230 V |  |  |  | 230 V |  |  |  | Yes | No
032U1239 | Product | Solenoid valve | Solenoid valve, EV220B, Function: NO, G, 3/8, 0.7 m³/h, FKM | 13.5 mm | 13.5 mm |  |  |  | DNVGL-CG-0339 |  |  |  |  | 0.800 gal/min | [6 empty] | NO |  |  |  |  | 0.700 m³/h |  |  | 10.0 bar | 145 psig | [9 empty] | 100 °C | 0 °C | [6 empty] | Multi pack | EV220B 6 - 22 | [16 empty] | No | All
032U1236 | Product | Solenoid valve | Solenoid valve, EV220B, Function: NC, G, 1/4, 0.7 m³/h, EPDM | 13.5 mm | 13.5 mm |  |  |  | DNVGL-CG-0339;GL;PZH;WRAS |  |  |  |  | 0.800 gal/min | [6 empty] | NC |  |  |  |  | 0.700 m³/h |  |  | 20.0 bar | 290 psig | [9 empty] | 100 °C | -30 °C | [6 empty] | Multi pack | EV220B 6 - 22 | [16 empty] | No | All
032U1246 | Product | Solenoid valve | Solenoid valve, EV220B, Function: NC, G, 3/8, 1.5 m³/h, EPDM | 13.5 mm | 13.5 mm |  |  |  | DNVGL-CG-0339;GL;PZH |  |  |  |  | 1.750 gal/min | [6 empty] | NC |  |  |  |  | 1.500 m³/h |  |  | 20.0 bar | 290 psig | [9 empty] | 100 °C | -30 °C | [6 empty] | Multi pack | EV220B 6 - 22 | [16 empty] | No | All
032U1254 | Product | Solenoid valve | Solenoid valve, EV220B, Function: NC, G, 1/2, 1.5 m³/h, EPDM | 13.5 mm | 13.5 mm | [8 empty] | 1.750 gal/min | [6 empty] | NC |  |  |  |  | 1.500 m³/h |  |  | 20.0 bar | 290 psig | [9 empty] | 100 °C | -30 °C | [6 empty] | Multi pack | EV220B 6 - 22 | [16 empty] | No | All
032U1261 | Product | Solenoid valve | Solenoid valve, EV220B, Function: NC, G, 3/4, 6 m³/h, EPDM | 13.5 mm | 13.5 mm |  |  |  | PZH |  |  |  |  | 6.950 gal/min | [6 empty] | NC |  |  |  |  | 6.000 m³/h |  |  | 10.0 bar | 145 psig | [9 empty] | 100 °C | -30 °C | [6 empty] | Multi pack | EV220B 6 - 22 | [16 empty] | No | All
032U151831 | Product | Solenoid valve | Solenoid valve, EV220B, Function: NC, G, 3/8, 1.5 m³/h, NBR | 13.5 mm | 13.5 mm |  |  |  | CE;DNVGL-CG-0339 |  |  |  | BB | 1.750 gal/min |  |  | Spade DIN 43650-A | IP65 |  | 50 Hz | NC |  |  |  |  | 1.500 m³/h |  |  | 20.0 bar | 290 psig | [9 empty] | 90 °C | -10 °C | [6 empty] | Multi pack | EV220B 6 - 22 |  |  |  | 11.0 W |  |  |  |  | 230 V |  |  |  | 230 V |  |  |  | No | All
032U1251 | Product | Solenoid valve | Solenoid valve, EV220B, Function: NC, G, 1/2, 1.5 m³/h, EPDM | 13.5 mm | 13.5 mm |  |  |  | DNVGL-CG-0339;GL;PZH |  |  |  |  | 1.750 gal/min | [6 empty] | NC | 032U2251 |  |  |  | 1.500 m³/h |  |  | 20.0 bar | 290 psig | [9 empty] | 100 °C | -30 °C | [6 empty] | Multi pack | EV220B 6 - 22 | [16 empty] | No | All
032U1279 | Product | Solenoid valve | Solenoid valve, EV220B, Function: NC, G, 1/2, 2.33 m³/h, EPDM | 13.5 mm | 13.5 mm | [8 empty] | 2.690 gal/min | [6 empty] | NC |  |  |  |  | 2.330 m³/h |  |  | 10.0 bar | 145 psig | [9 empty] | 100 °C | -30 °C | [6 empty] | Multi pack | EV220B 6 - 22 | [16 empty] | No | All
032U1249 | Product | Solenoid valve | Solenoid valve, EV220B, Function: NO, G, 1/2, 1 m³/h, FKM | 13.5 mm | 13.5 mm |  |  |  | DNVGL-CG-0339 |  |  |  |  | 1.160 gal/min | [6 empty] | NO |  |  |  |  | 1.000 m³/h |  |  | 10.0 bar | 145 psig | [9 empty] | 100 °C | 0 °C | [6 empty] | Multi pack | EV220B 6 - 22 | [16 empty] | No | All
032U1250 | Product | Solenoid valve | Solenoid valve, EV220B, Function: NO, G, 1/2, 2.1 m³/h, EPDM | 13.5 mm | 13.5 mm |  |  |  | DNVGL-CG-0339;GL;PZH |  |  |  |  | 2.400 gal/min | [6 empty] | NO |  |  |  |  | 2.100 m³/h |  |  | 10.0 bar | 145 psig | [9 empty] | 100 °C | 0 °C | [6 empty] | Multi pack | EV220B 6 - 22 | [16 empty] | No | All
032U1266 | Product | Solenoid valve | Solenoid valve, EV220B, Function: NC, G, 1, 6 m³/h, FKM | 13.5 mm | 13.5 mm | [8 empty] | 6.950 gal/min | [6 empty] | NC |  |  |  |  | 6.000 m³/h |  |  | 10.0 bar | 145 psig | [9 empty] | 100 °C | 0 °C | [6 empty] | Multi pack | EV220B 6 - 22 | [16 empty] | No | All
032U1256 | Product | Solenoid valve | Solenoid valve, EV220B, Function: NC, G, 1/2, 2.5 m³/h, EPDM | 13.5 mm | 13.5 mm |  |  |  | DNVGL-CG-0339;GL;PZH |  |  |  |  | 2.900 gal/min | [6 empty] | NC |  |  |  |  | 2.500 m³/h |  |  | 10.0 bar | 145 psig | [9 empty] | 100 °C | -30 °C | [6 empty] | Multi pack | EV220B 6 - 22 | [16 empty] | No | All
032U151292 | Product | Solenoid valve | Solenoid valve, EV220B, Function: NC, G, 1/2, 1.5 m³/h, EPDM | 13.5 mm | 13.5 mm |  |  |  | CE;DNVGL-CG-0339;GL;PZH |  |  |  | BF | 1.750 gal/min |  |  | Cable | IP67 |  | 50/60 Hz | NC |  |  |  |  | 1.500 m³/h |  |  | 20.0 bar | 290 psig | [9 empty] | 100 °C | -30 °C | [6 empty] | Multi pack | EV220B 6 - 22 |  |  |  | 12.0 W | 10.0 W |  |  |  | 200 V |  | 200 V |  | 200 V |  |  |  | Yes | No
032U196227 | Product | Solenoid valve | Solenoid valve, EV220B, Function: NC, G, 1/2, 1.5 m³/h, EPDM | 13.5 mm | 13.5 mm |  |  |  | CE;DNVGL-CG-0339;GL;PZH |  |  |  | BF | 1.750 gal/min |  |  | Cable | IP67 |  | 50/60 Hz | NC |  |  |  |  | 1.500 m³/h |  |  | 20.0 bar | 290 psig | [9 empty] | 100 °C | -30 °C | [6 empty] | Multi pack | EV220B 6 - 22 | [15 empty] | 24.00 V | Yes | No
032U153816 | Product | Solenoid valve | Solenoid valve, EV220B, Function: NC, G, 1/2, 2.5 m³/h, NBR | 13.5 mm | 13.5 mm |  |  |  | CE;DNVGL-CG-0339;EAC |  |  |  | BB | 2.900 gal/min |  |  | Spade DIN 43650-A | IP65 |  | 50 Hz | NC |  |  |  |  | 2.500 m³/h |  |  | 10.0 bar | 145 psig | [9 empty] | 90 °C | -10 °C | [6 empty] | Multi pack | EV220B 6 - 22 |  |  |  | 11.0 W |  |  |  |  | 24 V |  |  |  | 24 V |  |  |  | No | All
032U1440 | Product | Solenoid valve | Solenoid valve, EV220B, Function: NC, G, 3/4, 6 m³/h, EPDM | 13.5 mm | 13.5 mm | [8 empty] | 6.950 gal/min | [6 empty] | NC |  |  |  |  | 6.000 m³/h |  |  | 10.0 bar | 145 psig | [9 empty] | 100 °C | -30 °C | [6 empty] | Multi pack | EV220B 6 - 22 | [16 empty] | Yes | No
032U153802 | Product | Solenoid valve | Solenoid valve, EV220B, Function: NC, G, 1/2, 2.5 m³/h, NBR | 13.5 mm | 13.5 mm |  |  |  | CE;DNVGL-CG-0339;EAC |  |  |  | BB | 2.900 gal/min |  |  | Spade DIN 43650-A | IP65 |  |  | NC |  |  |  |  | 2.500 m³/h |  |  | 10.0 bar | 145 psig | [9 empty] | 90 °C | -10 °C | [6 empty] | Multi pack | EV220B 6 - 22 | [6 empty] | 16.0 W | [8 empty] | 24.00 V | No | All
032U153831 | Product | Solenoid valve | Solenoid valve, EV220B, Function: NC, G, 1/2, 2.5 m³/h, NBR | 13.5 mm | 13.5 mm |  |  |  | CE;DNVGL-CG-0339;EAC |  |  |  | BB | 2.900 gal/min |  |  | Spade DIN 43650-A | IP65 |  | 50 Hz | NC |  |  |  |  | 2.500 m³/h |  |  | 10.0 bar | 145 psig | [9 empty] | 90 °C | -10 °C | [6 empty] | Multi pack | EV220B 6 - 22 |  |  |  | 11.0 W |  |  |  |  | 230 V |  |  |  | 230 V |  |  |  | No | All
032U151816 | Product | Solenoid valve | Solenoid valve, EV220B, Function: NC, G, 3/8, 1.5 m³/h, NBR | 13.5 mm | 13.5 mm |  |  |  | CE;DNVGL-CG-0339 |  |  |  | BB | 1.750 gal/min |  |  | Spade DIN 43650-A | IP65 |  | 50 Hz | NC |  |  |  |  | 1.500 m³/h |  |  | 20.0 bar | 290 psig | [9 empty] | 90 °C | -10 °C | [6 empty] | Multi pack | EV220B 6 - 22 |  |  |  | 11.0 W |  |  |  |  | 24 V |  |  |  | 24 V |  |  |  | No | All
032U1552 | Product | Solenoid valve | Solenoid valve, EV220B, Function: NC, G, 1/2, 2.1 m³/h, EPDM | 13.5 mm | 13.5 mm | [8 empty] | 2.430 gal/min | [6 empty] | NC |  |  |  |  | 2.100 m³/h |  |  | 10.0 bar | 145 psig | [9 empty] | 100 °C | -30 °C | [6 empty] | Multi pack | EV220B 6 - 22 | [16 empty] | No | All
032U156831 | Product | Solenoid valve | Solenoid valve, EV220B, Function: NC, G, 1/2, 2.5 m³/h, NBR | 13.5 mm | 13.5 mm |  |  |  | CE;DNVGL-CG-0339 |  |  |  | BB | 2.900 gal/min |  |  | Spade DIN 43650-A | IP00 |  | 50 Hz | NC |  |  |  |  | 2.500 m³/h |  |  | 10.0 bar | 145 psig | [9 empty] | 90 °C | -10 °C | [6 empty] | Multi pack | EV220B 6 - 22 |  |  |  | 11.0 W |  |  |  |  | 230 V |  |  |  | 230 V |  |  |  | Yes | No
032U2242 | Product | Solenoid valve | Solenoid valve, EV220B, Function: NC, G, 3/8, 0.7 m³/h, FKM | 13.5 mm | 13.5 mm |  |  |  | DNVGL-CG-0339 |  |  |  |  | 0.800 gal/min | [6 empty] | NC |  |  |  |  | 0.700 m³/h |  |  | 20.0 bar | 290 psig | [9 empty] | 100 °C | 0 °C | [6 empty] | Industrial pack | EV220B 6 - 22 | [16 empty] | No | All
032U2236 | Product | Solenoid valve | Solenoid valve, EV220B, Function: NC, G, 1/4, 0.7 m³/h, EPDM | 13.5 mm | 13.5 mm |  |  |  | DNVGL-CG-0339;GL;PZH |  |  |  |  | 0.800 gal/min | [6 empty] | NC |  |  |  |  | 0.700 m³/h |  |  | 20.0 bar | 290 psig | [9 empty] | 100 °C | -30 °C | [6 empty] | Industrial pack | EV220B 6 - 22 | [16 empty] | No | All
032U2261 | Product | Solenoid valve | Solenoid valve, EV220B, Function: NC, G, 3/4, 6 m³/h, EPDM | 13.5 mm | 13.5 mm |  |  |  | PZH |  |  |  |  | 6.950 gal/min | [6 empty] | NC |  |  |  |  | 6.000 m³/h |  |  | 10.0 bar | 145 psig | [9 empty] | 100 °C | -30 °C | [6 empty] | Industrial pack | EV220B 6 - 22 | [16 empty] | No | All
032U2251 | Product | Solenoid valve | Solenoid valve, EV220B, Function: NC, G, 1/2, 1.5 m³/h, EPDM | 13.5 mm | 13.5 mm |  |  |  | DNVGL-CG-0339;GL;PZH |  |  |  |  | 1.750 gal/min | [6 empty] | NC | 032U1251 |  |  |  | 1.500 m³/h |  |  | 20.0 bar | 290 psig | [9 empty] | 100 °C | -30 °C | [6 empty] | Industrial pack | EV220B 6 - 22 | [16 empty] | No | All
032U220431 | Product | Solenoid valve | Solenoid valve, EV220B, Function: NC, G, 1/2, 1.5 m³/h, EPDM | 13.5 mm | 13.5 mm |  |  |  | CE;DNVGL-CG-0339;GL;PZH |  |  |  | BA | 1.750 gal/min |  |  | Spade DIN 43650-A | IP00 |  | 50 Hz | NC |  |  |  |  | 1.500 m³/h |  |  | 20.0 bar | 290 psig | [9 empty] | 100 °C | -30 °C | [6 empty] | Industrial pack | EV220B 6 - 22 |  |  |  | 12.0 W |  |  |  |  | 230 V | 220 V |  |  | 230 V |  |  |  | Yes | No
032U2256 | Product | Solenoid valve | Solenoid valve, EV220B, Function: NC, G, 1/2, 2.5 m³/h, EPDM | 13.5 mm | 13.5 mm |  |  |  | DNVGL-CG-0339;GL;PZH |  |  |  |  | 2.900 gal/min | [6 empty] | NC |  |  |  |  | 2.500 m³/h |  |  | 10.0 bar | 145 psig | [9 empty] | 100 °C | -30 °C | [6 empty] | Industrial pack | EV220B 6 - 22 | [16 empty] | Yes | All
032U451821 | Product | Solenoid valve | Solenoid valve, EV220B, Function: NO, G, 1/2, 4 m³/h, EPDM | 13.5 mm | 13.5 mm | [7 empty] | BB | 4.600 gal/min |  |  | Spade DIN 43650-A | IP65 |  | 50/60 Hz | NO |  |  |  |  | 4.000 m³/h |  |  | 16.0 bar | 232 psig | [9 empty] | 120 °C | -30 °C | [6 empty] | Multi pack | EV220B 15 - 50 |  |  |  | 15.0 W | 13.0 W |  |  |  | 110 V |  | 110 V |  | 110 V |  |  |  | Yes | No
032U451832 | Product | Solenoid valve | Solenoid valve, EV220B, Function: NO, G, 1/2, 4 m³/h, EPDM | 13.5 mm | 13.5 mm | [7 empty] | BB | 4.600 gal/min |  |  | Spade DIN 43650-A | IP65 |  | 50/60 Hz | NO |  |  |  |  | 4.000 m³/h |  |  | 16.0 bar | 232 psig | [9 empty] | 120 °C | -30 °C | [6 empty] | Multi pack | EV220B 15 - 50 |  |  |  | 16.0 W | 13.0 W |  |  |  | 230 V |  | 230 V |  | 230 V |  |  |  | Yes | No
032U453821 | Product | Solenoid valve | Solenoid valve, EV220B, Function: NC, G, 1/2, 4 m³/h, EPDM | 13.5 mm | 13.5 mm | [7 empty] | BB | 4.600 gal/min |  |  | Spade DIN 43650-A | IP65 |  | 50/60 Hz | NC |  |  |  |  | 4.000 m³/h |  |  | 16.0 bar | 232 psig | [9 empty] | 120 °C | -30 °C | [6 empty] | Multi pack | EV220B 15 - 50 |  |  |  | 15.0 W | 13.0 W |  |  |  | 110 V |  | 110 V |  | 110 V |  |  |  | Yes | No
032U453921 | Product | Solenoid valve | Solenoid valve, EV220B, Function: NC, G, 3/4, 8 m³/h, EPDM | 13.5 mm | 13.5 mm | [7 empty] | BB | 9.250 gal/min |  |  | Spade DIN 43650-A | IP65 |  | 50/60 Hz | NC |  |  |  |  | 8.000 m³/h |  |  | 16.0 bar | 232 psig | [9 empty] | 120 °C | -30 °C | [6 empty] | Multi pack | EV220B 15 - 50 |  |  |  | 15.0 W | 13.0 W |  |  |  | 110 V |  | 110 V |  | 110 V |  |  |  | No | No
032U454021 | Product | Solenoid valve | Solenoid valve, EV220B, Function: NO, G, 3/4, 8 m³/h, EPDM | 13.5 mm | 13.5 mm | [7 empty] | BB | 9.250 gal/min |  |  | Spade DIN 43650-A | IP65 |  | 50/60 Hz | NO |  |  |  |  | 8.000 m³/h |  |  | 10.0 bar | 145 psig | [9 empty] | 120 °C | -30 °C | [6 empty] | Multi pack | EV220B 15 - 50 |  |  |  | 15.0 W | 13.0 W |  |  |  | 110 V |  | 110 V |  | 110 V |  |  |  | Yes | No
032U453131 | Product | Solenoid valve | Solenoid valve, EV220B, Function: NC, G, 1, 11 m³/h, EPDM | 13.5 mm | 13.5 mm |  |  |  | CE;DNVGL-CG-0339;GL;PZH |  |  |  | BB | 12.700 gal/min |  |  | Spade DIN 43650-A | IP65 |  | 50 Hz | NC |  |  |  |  | 11.000 m³/h |  |  | 16.0 bar | 232 psig | [9 empty] | 120 °C | -30 °C | [6 empty] | Multi pack | EV220B 15 - 50 |  |  |  | 12.0 W |  |  |  |  | 230 V | 220 V |  |  | 230 V |  |  |  | No | All
032U451431 | Product | Solenoid valve | Solenoid valve, EV220B, Function: NC, G, 1/2, 4 m³/h, NBR | 13.5 mm | 13.5 mm |  |  |  | CE;DNVGL-CG-0339;EAC;UL |  |  |  | BB | 4.600 gal/min |  |  | Spade DIN 43650-A | IP65 |  | 50 Hz | NC |  |  |  |  | 4.000 m³/h |  |  | 16.0 bar | 232 psig | [9 empty] | 90 °C | -10 °C | [6 empty] | Multi pack | EV220B 15 - 50 |  |  |  | 11.0 W |  |  |  |  | 230 V |  |  |  | 230 V |  |  |  | No | All
032U451131 | Product | Solenoid valve | Solenoid valve, EV220B, Function: NC, G, 1/2, 4 m³/h, EPDM | 13.5 mm | 13.5 mm |  |  |  | CE;DNVGL-CG-0339;GL;PZH |  |  |  | BB | 4.600 gal/min |  |  | Spade DIN 43650-A | IP65 |  | 50 Hz | NC |  |  |  |  | 4.000 m³/h |  |  | 16.0 bar | 232 psig | [9 empty] | 120 °C | -30 °C | [6 empty] | Multi pack | EV220B 15 - 50 |  |  |  | 12.0 W |  |  |  |  | 230 V | 220 V |  |  | 230 V |  |  |  | No | All
032U451402 | Product | Solenoid valve | Solenoid valve, EV220B, Function: NC, G, 1/2, 4 m³/h, NBR | 13.5 mm | 13.5 mm |  |  |  | CE;DNVGL-CG-0339;EAC;UL |  |  |  | BB | 4.600 gal/min |  |  | Spade DIN 43650-A | IP65 |  |  | NC |  |  |  |  | 4.000 m³/h |  |  | 16.0 bar | 232 psig | [9 empty] | 90 °C | -10 °C | [6 empty] | Multi pack | EV220B 15 - 50 | [6 empty] | 16.0 W | [8 empty] | 24.00 V | No | All
032U451416 | Product | Solenoid valve | Solenoid valve, EV220B, Function: NC, G, 1/2, 4 m³/h, NBR | 13.5 mm | 13.5 mm |  |  |  | CE;DNVGL-CG-0339;EAC;UL |  |  |  | BB | 4.600 gal/min |  |  | Spade DIN 43650-A | IP65 |  | 50 Hz | NC |  |  |  |  | 4.000 m³/h |  |  | 16.0 bar | 232 psig | [9 empty] | 90 °C | -10 °C | [6 empty] | Multi pack | EV220B 15 - 50 |  |  |  | 11.0 W |  |  |  |  | 24 V |  |  |  | 24 V |  |  |  | No | All
032U452131 | Product | Solenoid valve | Solenoid valve, EV220B, Function: NC, G, 3/4, 8 m³/h, EPDM | 13.5 mm | 13.5 mm |  |  |  | CE;DNVGL-CG-0339;GL;PZH |  |  |  | BB | 9.250 gal/min |  |  | Spade DIN 43650-A | IP65 |  | 50 Hz | NC |  |  |  |  | 8.000 m³/h |  |  | 16.0 bar | 232 psig | [9 empty] | 140 °C | -30 °C | [6 empty] | Multi pack | EV220B 15 - 50 |  |  |  | 11.0 W |  |  |  |  | 230 V |  |  |  | 230 V |  |  |  | No | All
032U456816 | Product | Solenoid valve | Solenoid valve, EV220B, Function: NC, G, 1 1/4, 18 m³/h, NBR | 13.5 mm | 13.5 mm |  |  |  | CE;DNVGL-CG-0339 |  |  |  | BB | 20.800 gal/min |  |  | Spade DIN 43650-A | IP65 |  | 50 Hz | NC |  |  |  |  | 18.000 m³/h |  |  | 12.0 bar | 174 psig | [9 empty] | 90 °C | -10 °C | [6 empty] | Single pack | EV220B 15 - 50 |  |  |  | 11.0 W |  |  |  |  | 24 V |  |  |  | 24 V |  |  |  | No | All
032U453932 | Product | Solenoid valve | Solenoid valve, EV220B, Function: NC, G, 3/4, 8 m³/h, EPDM | 13.5 mm | 13.5 mm | [7 empty] | BB | 9.250 gal/min |  |  | Spade DIN 43650-A | IP65 |  | 50/60 Hz | NC |  |  |  |  | 8.000 m³/h |  |  | 16.0 bar | 232 psig | [9 empty] | 120 °C | -30 °C | [6 empty] | Multi pack | EV220B 15 - 50 |  |  |  | 16.0 W | 13.0 W |  |  |  | 230 V |  | 230 V |  | 230 V |  |  |  | Yes | No
032U453002 | Product | Solenoid valve | Solenoid valve, EV220B, Function: NC, G, 3/4, 8 m³/h, NBR | 13.5 mm | 13.5 mm |  |  |  | CE;DNVGL-CG-0339 |  |  |  | BB | 9.250 gal/min |  |  | Spade DIN 43650-A | IP65 |  |  | NC |  |  |  |  | 8.000 m³/h |  |  | 16.0 bar | 232 psig | [9 empty] | 90 °C | -10 °C | [6 empty] | Multi pack | EV220B 15 - 50 | [6 empty] | 16.0 W | [8 empty] | 24.00 V | No | All
032U4714 | Product | Solenoid valve | Solenoid valve, EV220B, Function: NO, G, 1/2, 1.5 m³/h, EPDM | 13.5 mm | 13.5 mm |  |  |  | SINTEF |  |  |  |  | 1.750 gal/min | [6 empty] | NO |  |  |  |  | 1.500 m³/h |  |  | 10.0 bar | 145 psig | [9 empty] | 120 °C | -30 °C | [6 empty] | Pallet pack | EV220B 6 - 22 | [16 empty] | No | All
032U452232 | Product | Solenoid valve | Solenoid valve, EV220B, Function: NC, G, 3/4, 8 m³/h, EPDM | 13.5 mm | 13.5 mm |  |  |  | CE;DNVGL-CG-0339;GL;PZH |  |  |  | BY | 9.250 gal/min |  |  | Spade DIN 43650-A | IP00 |  | 50/60 Hz | NC |  |  |  |  | 8.000 m³/h |  |  | 16.0 bar | 232 psig | [9 empty] | 120 °C | -30 °C | [6 empty] | Multi pack | EV220B 15 - 50 |  |  |  | 16.0 W | 14.0 W |  |  |  | 230 V |  | 240 V | 208 V | 240 V |  |  |  | No | All
032U472031 | Product | Solenoid valve | Solenoid valve, EV220B, Function: NO, G, 3/4, 5 m³/h, EPDM | 13.5 mm | 13.5 mm |  |  |  | CE;SINTEF |  |  |  | BB | 5.800 gal/min |  |  | Spade DIN 43650-A | IP00 |  | 50 Hz | NO |  |  |  |  | 5.000 m³/h |  |  | 10.0 bar | 145 psig | [9 empty] | 100 °C | -30 °C | [6 empty] | Industrial pack | EV220B 15 - 50 |  |  |  | 11.0 W |  |  |  |  | 230 V |  |  |  | 230 V |  |  |  | Yes | All
032U457102 | Product | Solenoid valve | Solenoid valve, EV220B, Function: NC, G, 1 1/4, 18 m³/h, NBR | 13.5 mm | 13.5 mm |  |  |  | CE;DNVGL-CG-0339 |  |  |  | BB | 20.800 gal/min |  |  | Spade DIN 43650-A | IP00 |  |  | NC |  |  |  |  | 18.000 m³/h |  |  | 12.0 bar | 174 psig | [9 empty] | 90 °C | -10 °C | [6 empty] | Single pack | EV220B 15 - 50 | [6 empty] | 16.0 W | [8 empty] | 24.00 V | Yes | No
032U455802 | Product | Solenoid valve | Solenoid valve, EV220B, Function: NC, G, 1, 11 m³/h, NBR | 13.5 mm | 13.5 mm |  |  |  | CE;DNVGL-CG-0339 |  |  |  | BB | 12.700 gal/min |  |  | Spade DIN 43650-A | IP00 |  |  | NC |  |  |  |  | 11.000 m³/h |  |  | 16.0 bar | 232 psig | [9 empty] | 90 °C | -10 °C | [6 empty] | Single pack | EV220B 15 - 50 | [6 empty] | 16.0 W | [8 empty] | 24.00 V | Yes | All
032U453431 | Product | Solenoid valve | Solenoid valve, EV220B, Function: NC, G, 1, 11 m³/h, NBR | 13.5 mm | 13.5 mm |  |  |  | CE;DNVGL-CG-0339 |  |  |  | BB | 12.700 gal/min |  |  | Spade DIN 43650-A | IP65 |  | 50 Hz | NC |  |  |  |  | 11.000 m³/h |  |  | 16.0 bar | 232 psig | [9 empty] | 90 °C | -10 °C | [6 empty] | Multi pack | EV220B 15 - 50 |  |  |  | 11.0 W |  |  |  |  | 230 V |  |  |  | 230 V |  |  |  | No | All
032U453016 | Product | Solenoid valve | Solenoid valve, EV220B, Function: NC, G, 3/4, 8 m³/h, NBR | 13.5 mm | 13.5 mm |  |  |  | CE;DNVGL-CG-0339 |  |  |  | BB | 9.250 gal/min |  |  | Spade DIN 43650-A | IP65 |  | 50 Hz | NC |  |  |  |  | 8.000 m³/h |  |  | 16.0 bar | 232 psig | [9 empty] | 90 °C | -10 °C | [6 empty] | Multi pack | EV220B 15 - 50 |  |  |  | 11.0 W |  |  |  |  | 24 V |  |  |  | 24 V |  |  |  | No | All
032U458531 | Product | Solenoid valve | Solenoid valve, EV220B, Function: NC, G, 1 1/2, 24 m³/h, NBR | 13.5 mm | 13.5 mm |  |  |  | CE;DNVGL-CG-0339 |  |  |  | BB | 27.700 gal/min |  |  | Spade DIN 43650-A | IP65 |  | 50 Hz | NC |  |  |  |  | 24.000 m³/h |  |  | 12.0 bar | 174 psig | [9 empty] | 90 °C | -10 °C | [6 empty] | Single pack | EV220B 15 - 50 |  |  |  | 11.0 W |  |  |  |  | 230 V |  |  |  | 230 V |  |  |  | No | All
032U454032 | Product | Solenoid valve | Solenoid valve, EV220B, Function: NO, G, 3/4, 8 m³/h, EPDM | 13.5 mm | 13.5 mm | [7 empty] | BB | 9.250 gal/min |  |  | Spade DIN 43650-A | IP65 |  | 50/60 Hz | NO |  |  |  |  | 8.000 m³/h |  |  | 10.0 bar | 145 psig | [9 empty] | 120 °C | -30 °C | [6 empty] | Multi pack | EV220B 15 - 50 |  |  |  | 16.0 W | 13.0 W |  |  |  | 230 V |  | 230 V |  | 230 V |  |  |  | Yes | No
032U471131 | Product | Solenoid valve | Solenoid valve, EV220B, Function: NO, G, 1/2, 1.5 m³/h, EPDM | 13.5 mm | 13.5 mm |  |  |  | CE;SINTEF |  |  |  | BB | 1.750 gal/min |  |  | Spade DIN 43650-A | IP00 |  | 50 Hz | NO |  |  |  |  | 1.500 m³/h |  |  | 10.0 bar | 145 psig | [9 empty] | 100 °C | -30 °C | [6 empty] | Industrial pack | EV220B 6 - 22 |  |  |  | 11.0 W |  |  |  |  | 230 V |  |  |  | 230 V |  |  |  | Yes | All
032U460402 | Product | Solenoid valve | Solenoid valve, EV220B, Function: NC, G, 2, 40 m³/h, NBR | 13.5 mm | 13.5 mm |  |  |  | CE;DNVGL-CG-0339 |  |  |  | BB | 46.200 gal/min |  |  | Spade DIN 43650-A | IP65 |  |  | NC |  |  |  |  | 40.000 m³/h |  |  | 12.0 bar | 174 psig | [9 empty] | 90 °C | -10 °C | [6 empty] | Single pack | EV220B 15 - 50 | [6 empty] | 16.0 W | [8 empty] | 24.00 V | No | All
032U453416 | Product | Solenoid valve | Solenoid valve, EV220B, Function: NC, G, 1, 11 m³/h, NBR | 13.5 mm | 13.5 mm |  |  |  | CE;DNVGL-CG-0339 |  |  |  | BB | 12.700 gal/min |  |  | Spade DIN 43650-A | IP65 |  | 50 Hz | NC |  |  |  |  | 11.000 m³/h |  |  | 16.0 bar | 232 psig | [9 empty] | 90 °C | -10 °C | [6 empty] | Multi pack | EV220B 15 - 50 |  |  |  | 11.0 W |  |  |  |  | 24 V |  |  |  | 24 V |  |  |  | No | All
032U453402 | Product | Solenoid valve | Solenoid valve, EV220B, Function: NC, G, 1, 11 m³/h, NBR | 13.5 mm | 13.5 mm |  |  |  | CE;DNVGL-CG-0339 |  |  |  | BB | 12.700 gal/min |  |  | Spade DIN 43650-A | IP65 |  |  | NC |  |  |  |  | 11.000 m³/h |  |  | 16.0 bar | 232 psig | [9 empty] | 90 °C | -10 °C | [6 empty] | Multi pack | EV220B 15 - 50 | [6 empty] | 16.0 W | [8 empty] | 24.00 V | No | All
032U453031 | Product | Solenoid valve | Solenoid valve, EV220B, Function: NC, G, 3/4, 8 m³/h, NBR | 13.5 mm | 13.5 mm |  |  |  | CE;DNVGL-CG-0339 |  |  |  | BB | 9.250 gal/min |  |  | Spade DIN 43650-A | IP65 |  | 50 Hz | NC |  |  |  |  | 8.000 m³/h |  |  | 16.0 bar | 232 psig | [9 empty] | 90 °C | -10 °C | [6 empty] | Multi pack | EV220B 15 - 50 |  |  |  | 11.0 W |  |  |  |  | 230 V |  |  |  | 230 V |  |  |  | No | All
032U456802 | Product | Solenoid valve | Solenoid valve, EV220B, Function: NC, G, 1 1/4, 18 m³/h, NBR | 13.5 mm | 13.5 mm |  |  |  | CE;DNVGL-CG-0339 |  |  |  | BB | 20.800 gal/min |  |  | Spade DIN 43650-A | IP65 |  |  | NC |  |  |  |  | 18.000 m³/h |  |  | 12.0 bar | 174 psig | [9 empty] | 90 °C | -10 °C | [6 empty] | Single pack | EV220B 15 - 50 | [6 empty] | 16.0 W | [8 empty] | 24.00 V | No | All
032U458502 | Product | Solenoid valve | Solenoid valve, EV220B, Function: NC, G, 1 1/2, 24 m³/h, NBR | 13.5 mm | 13.5 mm |  |  |  | CE;DNVGL-CG-0339 |  |  |  | BB | 27.700 gal/min |  |  | Spade DIN 43650-A | IP65 |  |  | NC |  |  |  |  | 24.000 m³/h |  |  | 12.0 bar | 174 psig | [9 empty] | 90 °C | -10 °C | [6 empty] | Single pack | EV220B 15 - 50 | [6 empty] | 16.0 W | [8 empty] | 24.00 V | No | All
032U458516 | Product | Solenoid valve | Solenoid valve, EV220B, Function: NC, G, 1 1/2, 24 m³/h, NBR | 13.5 mm | 13.5 mm |  |  |  | CE;DNVGL-CG-0339 |  |  |  | BB | 27.700 gal/min |  |  | Spade DIN 43650-A | IP65 |  | 50 Hz | NC |  |  |  |  | 24.000 m³/h |  |  | 12.0 bar | 174 psig | [9 empty] | 90 °C | -10 °C | [6 empty] | Single pack | EV220B 15 - 50 |  |  |  | 11.0 W |  |  |  |  | 24 V |  |  |  | 24 V |  |  |  | No | All
032U456831 | Product | Solenoid valve | Solenoid valve, EV220B, Function: NC, G, 1 1/4, 18 m³/h, NBR | 13.5 mm | 13.5 mm |  |  |  | CE;DNVGL-CG-0339 |  |  |  | BB | 20.800 gal/min |  |  | Spade DIN 43650-A | IP65 |  | 50 Hz | NC |  |  |  |  | 18.000 m³/h |  |  | 12.0 bar | 174 psig | [9 empty] | 90 °C | -10 °C | [6 empty] | Single pack | EV220B 15 - 50 |  |  |  | 11.0 W |  |  |  |  | 230 V |  |  |  | 230 V |  |  |  | No | All
032U460431 | Product | Solenoid valve | Solenoid valve, EV220B, Function: NC, G, 2, 24 m³/h, NBR | 13.5 mm | 13.5 mm |  |  |  | CE;DNVGL-CG-0339 |  |  |  | BB | 27.700 gal/min |  |  | Spade DIN 43650-A | IP65 |  | 50 Hz | NC |  |  |  |  | 24.000 m³/h |  |  | 12.0 bar | 174 psig | [9 empty] | 90 °C | -10 °C | [6 empty] | Single pack | EV220B 15 - 50 |  |  |  | 11.0 W |  |  |  |  | 230 V |  |  |  | 230 V |  |  |  | No | All
032U455402 | Product | Solenoid valve | Solenoid valve, EV220B, Function: NC, G, 1, 11 m³/h, NBR | 13.5 mm | 13.5 mm |  |  |  | CE;DNVGL-CG-0339 |  |  |  | BB | 12.700 gal/min |  |  | Spade DIN 43650-A | IP00 |  |  | NC |  |  |  |  | 11.000 m³/h |  |  | 16.0 bar | 232 psig | [9 empty] | 90 °C | -10 °C | [6 empty] | Multi pack | EV220B 15 - 50 | [6 empty] | 16.0 W | [8 empty] | 24.00 V | Yes | All
032U460416 | Product | Solenoid valve | Solenoid valve, EV220B, Function: NC, G, 2, 24 m³/h, NBR | 13.5 mm | 13.5 mm |  |  |  | CE;DNVGL-CG-0339 |  |  |  | BB | 27.700 gal/min |  |  | Spade DIN 43650-A | IP65 |  | 50 Hz | NC |  |  |  |  | 24.000 m³/h |  |  | 12.0 bar | 174 psig | [9 empty] | 90 °C | -10 °C | [6 empty] | Single pack | EV220B 15 - 50 |  |  |  | 11.0 W |  |  |  |  | 24 V |  |  |  | 24 V |  |  |  | No | All
032U528616 | Product | Solenoid valve | Solenoid valve, EV220B, Function: NC, G, 3/4, 6 m³/h, NBR | 13.5 mm | 13.5 mm |  |  |  | CE |  |  |  | BB | 6.950 gal/min |  |  | Spade DIN 43650-A | IP65 |  | 50 Hz | NC |  |  |  |  | 6.000 m³/h |  |  | 10.0 bar | 145 psig | [9 empty] | 90 °C | -10 °C | [6 empty] | Multi pack | EV220B 6 - 22 |  |  |  | 11.0 W |  |  |  |  | 24 V |  |  |  | 24 V |  |  |  | No | All
032U528602 | Product | Solenoid valve | Solenoid valve, EV220B, Function: NC, G, 3/4, 6 m³/h, NBR | 13.5 mm | 13.5 mm |  |  |  | CE |  |  |  | BB | 6.950 gal/min |  |  | Spade DIN 43650-A | IP65 |  |  | NC |  |  |  |  | 6.000 m³/h |  |  | 10.0 bar | 145 psig | [9 empty] | 90 °C | -10 °C | [6 empty] | Multi pack | EV220B 6 - 22 | [6 empty] | 16.0 W | [8 empty] | 24.00 V | No | All
032U528731 | Product | Solenoid valve | Solenoid valve, EV220B, Function: NC, G, 1, 6 m³/h, NBR | 13.5 mm | 13.5 mm |  |  |  | CE |  |  |  | BB | 6.950 gal/min |  |  | Spade DIN 43650-A | IP65 |  | 50 Hz | NC |  |  |  |  | 6.000 m³/h |  |  | 10.0 bar | 145 psig | [9 empty] | 90 °C | -10 °C | [6 empty] | Multi pack | EV220B 6 - 22 |  |  |  | 11.0 W |  |  |  |  | 230 V |  |  |  | 230 V |  |  |  | No | All
032U528716 | Product | Solenoid valve | Solenoid valve, EV220B, Function: NC, G, 1, 6 m³/h, NBR | 13.5 mm | 13.5 mm |  |  |  | CE |  |  |  | BB | 6.950 gal/min |  |  | Spade DIN 43650-A | IP65 |  | 50 Hz | NC |  |  |  |  | 6.000 m³/h |  |  | 10.0 bar | 145 psig | [9 empty] | 90 °C | -10 °C | [6 empty] | Multi pack | EV220B 6 - 22 |  |  |  | 11.0 W |  |  |  |  | 24 V |  |  |  | 24 V |  |  |  | No | All
032U528631 | Product | Solenoid valve | Solenoid valve, EV220B, Function: NC, G, 3/4, 6 m³/h, NBR | 13.5 mm | 13.5 mm |  |  |  | CE |  |  |  | BB | 6.950 gal/min |  |  | Spade DIN 43650-A | IP65 |  | 50 Hz | NC |  |  |  |  | 6.000 m³/h |  |  | 10.0 bar | 145 psig | [9 empty] | 90 °C | -10 °C | [6 empty] | Multi pack | EV220B 6 - 22 |  |  |  | 11.0 W |  |  |  |  | 230 V |  |  |  | 230 V |  |  |  | No | All
032U528331 | Product | Solenoid valve | Solenoid valve, EV220B, Function: NC, G, 3/4, 6 m³/h, NBR | 13.5 mm | 13.5 mm |  |  |  | CE |  |  |  | BB | 6.950 gal/min |  |  | Spade DIN 43650-A | IP00 |  | 50 Hz | NC |  |  |  |  | 6.000 m³/h |  |  | 10.0 bar | 145 psig | [9 empty] | 90 °C | -10 °C | [6 empty] | Multi pack | EV220B 6 - 22 |  |  |  | 11.0 W |  |  |  |  | 230 V |  |  |  | 230 V |  |  |  | Yes | No
032U5815 | Product | Solenoid valve | Solenoid valve, EV220B, Function: NC, G, 1/2, 4 m³/h, EPDM | 13.5 mm | 13.5 mm |  |  |  | PZH;SINTEF |  |  |  |  | 4.600 gal/min | [6 empty] | NC |  |  |  |  | 4.000 m³/h |  |  | 16.0 bar | 232 psig | [9 empty] | 120 °C | -30 °C | [6 empty] | Multi pack | EV220B 15 - 50 | [16 empty] | No | All
032U5833 | Product | Solenoid valve | Solenoid valve, EV220B, Function: NO, G, 1 1/4, 18 m³/h, EPDM | 13.5 mm | 13.5 mm |  |  |  | CE;PZH;SINTEF |  |  |  |  | 20.800 gal/min | [6 empty] | NO |  |  |  |  | 18.000 m³/h |  |  | 10.0 bar | 145 psig | [9 empty] | 120 °C | -30 °C | [6 empty] | Single pack | EV220B 15 - 50 | [16 empty] | No | All
032U528702 | Product | Solenoid valve | Solenoid valve, EV220B, Function: NC, G, 1, 6 m³/h, NBR | 13.5 mm | 13.5 mm |  |  |  | CE |  |  |  | BB | 6.950 gal/min |  |  | Spade DIN 43650-A | IP65 |  |  | NC |  |  |  |  | 6.000 m³/h |  |  | 10.0 bar | 145 psig | [9 empty] | 90 °C | -10 °C | [6 empty] | Multi pack | EV220B 6 - 22 | [6 empty] | 16.0 W | [8 empty] | 24.00 V | No | All
032U5851 | Product | Solenoid valve | Solenoid valve, EV220B, Function: NO, G, 2, 40 m³/h, EPDM | 13.5 mm | 13.5 mm |  |  |  | CE;PZH;SINTEF |  |  |  |  | 46.200 gal/min | [6 empty] | NO |  |  |  |  | 40.000 m³/h |  |  | 10.0 bar | 145 psig | [9 empty] | 120 °C | -30 °C | [6 empty] | Single pack | EV220B 15 - 50 | [16 empty] | No | All
032U5821 | Product | Solenoid valve | Solenoid valve, EV220B, Function: NO, G, 1/2, 2.1 m³/h, EPDM | 13.5 mm | 13.5 mm |  |  |  | SINTEF |  |  |  |  | 2.400 gal/min | [6 empty] | NO |  |  |  |  | 2.100 m³/h |  |  | 10.0 bar | 145 psig | [9 empty] | 100 °C | -30 °C | [6 empty] | Multi pack | [17 empty] | No | All
032U5807 | Product | Solenoid valve | Solenoid valve, EV220B, Function: NC, G, 3/8, 0.7 m³/h, EPDM | 13.5 mm | 13.5 mm |  |  |  | SINTEF |  |  |  |  | 0.800 gal/min | [6 empty] | NC |  |  |  |  | 0.700 m³/h |  |  | 20.0 bar | 290 psig | [9 empty] | 100 °C | -30 °C | [6 empty] | Multi pack | EV220B 6 - 22 | [16 empty] | No | All
032U5810 | Product | Solenoid valve | Solenoid valve, EV220B, Function: NC, G, 1/2, 1.5 m³/h, EPDM | 13.5 mm | 13.5 mm |  |  |  | SINTEF |  |  |  |  | 1.750 gal/min | [6 empty] | NC |  |  |  |  | 1.500 m³/h |  |  | 20.0 bar | 290 psig | [9 empty] | 100 °C | -30 °C | [6 empty] | Multi pack | EV220B 6 - 22 | [16 empty] | No | All
032U5920 | Product | Solenoid valve | Solenoid valve, EV220B, Function: NC, G, 3/4, 8 m³/h, EPDM | 13.5 mm | 13.5 mm |  |  |  | DNVGL-CG-0339 |  |  |  |  | 9.250 gal/min | [6 empty] | NC |  |  |  |  | 8.000 m³/h |  |  | 16.0 bar | 232 psig | [9 empty] | 120 °C | -30 °C | [6 empty] | Multi pack | EV220B 15 - 50 | [16 empty] | No | All
032U5932 | Product | Solenoid valve | Solenoid valve, EV220B, Function: NC, G, 1 1/4, 18 m³/h, EPDM | 13.5 mm | 13.5 mm |  |  |  | CE;DNVGL-CG-0339;PED |  |  |  |  | 20.800 gal/min | [6 empty] | NC |  |  |  |  | 18.000 m³/h |  |  | 12.0 bar | 174 psig | [9 empty] | 120 °C | -30 °C | [6 empty] | Single pack | EV220B 15 - 50 | [16 empty] | No | All
032U5841 | Product | Solenoid valve | Solenoid valve, EV220B, Function: NO, G, 1 1/2, 24 m³/h, EPDM | 13.5 mm | 13.5 mm |  |  |  | CE;PZH;SINTEF |  |  |  |  | 27.700 gal/min | [6 empty] | NO |  |  |  |  | 24.000 m³/h |  |  | 10.0 bar | 145 psig | [9 empty] | 120 °C | -30 °C | [6 empty] | Single pack | EV220B 15 - 50 | [16 empty] | No | All
032U5817 | Product | Solenoid valve | Solenoid valve, EV220B, Function: NO, G, 1/2, 4 m³/h, EPDM | 13.5 mm | 13.5 mm |  |  |  | PZH;SINTEF |  |  |  |  | 4.600 gal/min | [6 empty] | NO |  |  |  |  | 4.000 m³/h |  |  | 10.0 bar | 145 psig | [9 empty] | 120 °C | -30 °C | [6 empty] | Multi pack | EV220B 15 - 50 | [16 empty] | No | All
032U5818 | Product | Solenoid valve | Solenoid valve, EV220B, Function: NO, G, 3/8, 0.7 m³/h, EPDM | 13.5 mm | 13.5 mm |  |  |  | SINTEF |  |  |  |  | 0.800 gal/min | [6 empty] | NO |  |  |  |  | 0.700 m³/h |  |  | 10.0 bar | 145 psig | [9 empty] | 120 °C | -30 °C | [6 empty] | Multi pack | EV220B 6 - 22 | [16 empty] | No | All
032U5825 | Product | Solenoid valve | Solenoid valve, EV220B, Function: NC, G, 1, 11 m³/h, EPDM | 13.5 mm | 13.5 mm |  |  |  | PZH;SINTEF |  |  |  |  | 12.700 gal/min | [6 empty] | NC |  |  |  |  | 11.000 m³/h |  |  | 16.0 bar | 232 psig | [9 empty] | 120 °C | -30 °C | [6 empty] | Multi pack | EV220B 15 - 50 | [16 empty] | No | All
032U5820 | Product | Solenoid valve | Solenoid valve, EV220B, Function: NC, G, 3/4, 8 m³/h, EPDM | 13.5 mm | 13.5 mm |  |  |  | PZH;SINTEF |  |  |  |  | 9.250 gal/min | [6 empty] | NC |  |  |  |  | 8.000 m³/h |  |  | 16.0 bar | 232 psig | [9 empty] | 120 °C | -30 °C | [6 empty] | Multi pack | EV220B 15 - 50 | [16 empty] | No | All
032U5809 | Product | Solenoid valve | Solenoid valve, EV220B, Function: NC, G, 3/8, 1.5 m³/h, EPDM | 13.5 mm | 13.5 mm | [8 empty] | 1.750 gal/min | [6 empty] | NC |  |  |  |  | 1.500 m³/h |  |  | 20.0 bar | 290 psig | [9 empty] | 100 °C | -30 °C | [6 empty] | Multi pack | EV220B 6 - 22 | [16 empty] | No | No
032U5925 | Product | Solenoid valve | Solenoid valve, EV220B, Function: NC, G, 1, 11 m³/h, EPDM | 13.5 mm | 13.5 mm |  |  |  | DNVGL-CG-0339 |  |  |  |  | 12.700 gal/min | [6 empty] | NC |  |  |  |  | 11.000 m³/h | [13 empty] | 120 °C | -30 °C | [6 empty] | Multi pack | EV220B 15 - 50 | [16 empty] | No | No
032U5826 | Product | Solenoid valve | Solenoid valve, EV220B, Function: NO, G, 1, 11 m³/h, EPDM | 13.5 mm | 13.5 mm |  |  |  | PZH;SINTEF |  |  |  |  | 12.700 gal/min | [6 empty] | NO |  |  |  |  | 11.000 m³/h |  |  | 10.0 bar | 145 psig | [9 empty] | 120 °C | -30 °C | [6 empty] | Multi pack | EV220B 15 - 50 | [16 empty] | No | All
032U5850 | Product | Solenoid valve | Solenoid valve, EV220B, Function: NC, G, 2, 40 m³/h, EPDM | 13.5 mm | 13.5 mm |  |  |  | CE;PZH;SINTEF |  |  |  |  | 46.200 gal/min | [6 empty] | NC |  |  |  |  | 40.000 m³/h |  |  | 12.0 bar | 174 psig | [9 empty] | 120 °C | -30 °C | [6 empty] | Single pack | EV220B 15 - 50 | [16 empty] | No | All
032U5840 | Product | Solenoid valve | Solenoid valve, EV220B, Function: NC, G, 1 1/2, 24 m³/h, EPDM | 13.5 mm | 13.5 mm |  |  |  | CE;PZH;SINTEF |  |  |  |  | 27.700 gal/min | [6 empty] | NC |  |  |  |  | 24.000 m³/h |  |  | 12.0 bar | 174 psig | [9 empty] | 120 °C | -30 °C | [6 empty] | Single pack | EV220B 15 - 50 | [16 empty] | No | All
032U5915 | Product | Solenoid valve | Solenoid valve, EV220B, Function: NC, G, 1/2, 4 m³/h, EPDM | 13.5 mm | 13.5 mm |  |  |  | DNVGL-CG-0339 |  |  |  |  | 4.600 gal/min | [6 empty] | NC |  |  |  |  | 4.000 m³/h |  |  | 16.0 bar | 232 psig | [9 empty] | 120 °C | -30 °C | [6 empty] | Multi pack | EV220B 15 - 50 | [16 empty] | No | No
032U5832 | Product | Solenoid valve | Solenoid valve, EV220B, Function: NC, G, 1 1/4, 18 m³/h, EPDM | 13.5 mm | 13.5 mm |  |  |  | CE;PZH;SINTEF |  |  |  |  | 20.800 gal/min | [6 empty] | NC |  |  |  |  | 18.000 m³/h |  |  | 16.0 bar | 232 psig | [9 empty] | 120 °C | -30 °C | [6 empty] | Single pack | EV220B 15 - 50 | [16 empty] | No | All
032U6519 | Product | Solenoid valve | Solenoid valve, EV220B, Function: NC, NPT, 3/8, 1.5 m³/h, FKM | 13.5 mm | 13.5 mm |  |  |  | C UL US LISTED;DNVGL-CG-0339;GL |  |  |  |  | 1.750 gal/min | [6 empty] | NC |  |  |  |  | 1.500 m³/h |  |  | 24.1 bar | 350 psig | [9 empty] | 100 °C | 0 °C | [6 empty] | Multi pack | EV220B 6 - 22 | [16 empty] | No | All
032U6523 | Product | Solenoid valve | Solenoid valve, EV220B, Function: NC, NPT, 3/4, 6 m³/h, EPDM | 13.5 mm | 13.5 mm |  |  |  | C UL US LISTED;cURus recognized |  |  |  |  | 6.950 gal/min | [6 empty] | NC |  |  |  |  | 6.000 m³/h |  |  | 9.8 bar | 142 psig | [9 empty] | 100 °C | 0 °C | [6 empty] | Multi pack | EV220B 6 - 22 | [16 empty] | No | All
032U6518 | Product | Solenoid valve | Solenoid valve, EV220B, Function: NC, NPT, 1/2, 1.5 m³/h, EPDM | 13.5 mm | 13.5 mm |  |  |  | C UL US LISTED;DNVGL-CG-0339;GL;cURus recognized |  |  |  |  | 1.750 gal/min | [6 empty] | NC |  |  |  |  | 1.500 m³/h |  |  | 24.1 bar | 350 psig | [9 empty] | 90 °C | -10 °C | [6 empty] | Multi pack | EV220B 6 - 22 | [16 empty] | No | All
032U6516 | Product | Solenoid valve | Solenoid valve, EV220B, Function: NC, NPT, 3/8, 0.7 m³/h, FKM | 13.5 mm | 13.5 mm |  |  |  | C UL US LISTED;DNVGL-CG-0339 |  |  |  |  | 0.800 gal/min | [6 empty] | NC |  |  |  |  | 0.700 m³/h |  |  | 24.1 bar | 350 psig | [9 empty] | 90 °C | -10 °C | [6 empty] | Multi pack | EV220B 6 - 22 | [16 empty] | No | All
032U6529 | Product | Solenoid valve | Solenoid valve, EV220B, Function: NO, NPT, 3/8, 0.7 m³/h, FKM | 13.5 mm | 13.5 mm |  |  |  | C UL US LISTED;DNVGL-CG-0339;GL |  |  |  |  | 0.800 gal/min | [6 empty] | NO |  |  |  |  | 0.700 m³/h |  |  | 24.1 bar | 350 psig | [9 empty] | 90 °C | -10 °C | [6 empty] | Multi pack | EV220B 6 - 22 | [16 empty] | No | All
032U6521 | Product | Solenoid valve | Solenoid valve, EV220B, Function: NC, NPT, 1/2, 2.5 m³/h, EPDM | 13.5 mm | 13.5 mm |  |  |  | C UL US LISTED;DNVGL-CG-0339;GL;cURus recognized |  |  |  |  | 2.900 gal/min | [6 empty] | NC |  |  |  |  | 2.500 m³/h |  |  | 9.8 bar | 142 psig | [9 empty] | 90 °C | -10 °C | [6 empty] | Multi pack | EV220B 6 - 22 | [16 empty] | No | All
032U6532 | Product | Solenoid valve | Solenoid valve, EV220B, Function: NC, NPT, 1/2, 4 m³/h, EPDM | 13.5 mm | 13.5 mm |  |  |  | C UL US LISTED;DNVGL-CG-0339;GL;cURus recognized |  |  |  |  | 4.600 gal/min | [6 empty] | NC |  |  |  |  | 4.000 m³/h |  |  | 15.5 bar | 225 psig | [9 empty] | 120 °C | -10 °C | [6 empty] | Multi pack | EV220B 15 - 50 | [16 empty] | No | All
032U6536 | Product | Solenoid valve | Solenoid valve, EV220B, Function: NC, NPT, 1 1/2, 24 m³/h, EPDM | 13.5 mm | 13.5 mm |  |  |  | C UL US LISTED;CE;DNVGL-CG-0339;GL;cURus recognized |  |  |  |  | 27.700 gal/min | [6 empty] | NC |  |  |  |  | 24.000 m³/h |  |  | 12.4 bar | 180 psig | [9 empty] | 120 °C | -10 °C | [6 empty] | Single pack | EV220B 15 - 50 | [16 empty] | No | All
032U6522 | Product | Solenoid valve | Solenoid valve, EV220B, Function: NC, NPT, 1/2, 2.5 m³/h, FKM | 13.5 mm | 13.5 mm |  |  |  | C UL US LISTED;DNVGL-CG-0339;GL |  |  |  |  | 2.900 gal/min | [6 empty] | NC |  |  |  |  | 2.500 m³/h |  |  | 9.8 bar | 142 psig | [9 empty] | 100 °C | 0 °C | [6 empty] | Multi pack | EV220B 6 - 22 | [16 empty] | No | All
032U6513 | Product | Solenoid valve | Solenoid valve, EV220B, Function: NC, NPT, 1/4, 0.7 m³/h, EPDM | 13.5 mm | 13.5 mm |  |  |  | C UL US LISTED;DNVGL-CG-0339;GL;cURus recognized |  |  |  |  | 0.800 gal/min | [6 empty] | NC |  |  |  |  | 0.700 m³/h |  |  | 24.1 bar | 350 psig | [9 empty] | 90 °C | -10 °C | [6 empty] | Multi pack | EV220B 6 - 22 | [16 empty] | No | All
032U6520 | Product | Solenoid valve | Solenoid valve, EV220B, Function: NC, NPT, 1/2, 1.5 m³/h, FKM | 13.5 mm | 13.5 mm |  |  |  | C UL US LISTED;DNVGL-CG-0339;GL |  |  |  |  | 1.750 gal/min | [6 empty] | NC |  |  |  |  | 1.500 m³/h |  |  | 24.1 bar | 350 psig | [9 empty] | 100 °C | 0 °C | [6 empty] | Multi pack | EV220B 6 - 22 | [16 empty] | No | All
032U7038 | Product | Solenoid valve | Solenoid valve, EV220B, Function: NC, G, 1/4, 0.7 m³/h, FKM | 13.5 mm | 13.5 mm |  |  |  | DNVGL-CG-0339 |  |  |  |  | 0.800 gal/min | [6 empty] | NC |  |  |  |  | 0.700 m³/h |  |  | 20.0 bar | 290 psig | [9 empty] | 100 °C | 0 °C | [6 empty] | Multi pack | EV220B 6 - 22 | [16 empty] | Yes | No
032U6526 | Product | Solenoid valve | Solenoid valve, EV220B, Function: NC, NPT, 1, 6 m³/h, FKM | 13.5 mm | 13.5 mm |  |  |  | C UL US LISTED |  |  |  |  | 6.950 gal/min | [6 empty] | NC |  |  |  |  | 6.000 m³/h |  |  | 9.8 bar | 142 psig | [9 empty] | 100 °C | 0 °C | [6 empty] | Multi pack | EV220B 6 - 22 | [16 empty] | No | All
032U6535 | Product | Solenoid valve | Solenoid valve, EV220B, Function: NC, NPT, 1 1/4, 18 m³/h, EPDM | 13.5 mm | 13.5 mm |  |  |  | C UL US LISTED;CE;DNVGL-CG-0339;GL;cURus recognized |  |  |  |  | 20.800 gal/min | [6 empty] | NC |  |  |  |  | 18.000 m³/h |  |  | 12.4 bar | 180 psig | [9 empty] | 120 °C | -10 °C | [6 empty] | Single pack | EV220B 15 - 50 | [16 empty] | No | All
032U6539 | Product | Solenoid valve | Solenoid valve, EV220B, Function: NC, NPT, 3/4, 8 m³/h, FKM | 13.5 mm | 13.5 mm |  |  |  | C UL US LISTED;DNVGL-CG-0339;GL;cURus recognized |  |  |  |  | 9.250 gal/min | [6 empty] | NC |  |  |  |  | 8.000 m³/h |  |  | 15.5 bar | 225 psig | [9 empty] | 100 °C | -10 °C | [6 empty] | Multi pack | EV220B 15 - 50 | [16 empty] | No | All
032U709642 | Product | Solenoid valve | Solenoid valve, EV220B, Function: NC, G, 3/4, 8 m³/h, EPDM | 13.5 mm | 13.5 mm |  |  |  | CE;DNVGL-CG-0339;GL;PZH |  |  |  | BC | 9.250 gal/min |  |  | Spade DIN 43650-A | IP00 |  |  | NC |  |  |  |  | 8.000 m³/h |  |  | 16.0 bar | 232 psig | [9 empty] | 120 °C | -30 °C | [6 empty] | Multi pack | EV220B 15 - 50 | [6 empty] | 10.5 W | [8 empty] | 24.00 V | Yes | All
032U6525 | Product | Solenoid valve | Solenoid valve, EV220B, Function: NC, NPT, 1, 6 m³/h, EPDM | 13.5 mm | 13.5 mm |  |  |  | C UL US LISTED;cURus recognized |  |  |  |  | 6.950 gal/min | [6 empty] | NC |  |  |  |  | 6.000 m³/h |  |  | 9.8 bar | 142 psig | [9 empty] | 100 °C | -10 °C | [6 empty] | Multi pack | EV220B 6 - 22 | [16 empty] | No | All
032U6540 | Product | Solenoid valve | Solenoid valve, EV220B, Function: NC, NPT, 1, 11 m³/h, FKM | 13.5 mm | 13.5 mm |  |  |  | C UL US LISTED;DNVGL-CG-0339;GL;cURus recognized |  |  |  |  | 12.700 gal/min | [6 empty] | NC |  |  |  |  | 11.000 m³/h |  |  | 12.4 bar | 180 psig | [9 empty] | 100 °C | -10 °C | [6 empty] | Multi pack | EV220B 15 - 50 | [16 empty] | No | All
032U6517 | Product | Solenoid valve | Solenoid valve, EV220B, Function: NC, NPT, 3/8, 1.5 m³/h, EPDM | 13.5 mm | 13.5 mm |  |  |  | C UL US LISTED;DNVGL-CG-0339;GL;cURus recognized |  |  |  |  | 1.750 gal/min | [6 empty] | NC |  |  |  |  | 1.500 m³/h |  |  | 24.1 bar | 350 psig | [9 empty] | 90 °C | -10 °C | [6 empty] | Multi pack | EV220B 6 - 22 | [16 empty] | No | All
032U6528 | Product | Solenoid valve | Solenoid valve, EV220B, Function: NO, NPT, 3/8, 0.7 m³/h, EPDM | 13.5 mm | 13.5 mm |  |  |  | C UL US LISTED;DNVGL-CG-0339;GL;cURus recognized |  |  |  |  | 0.800 gal/min | [6 empty] | NO |  |  |  |  | 0.700 m³/h |  |  | 24.1 bar | 350 psig | [9 empty] | 90 °C | -10 °C | [6 empty] | Multi pack | EV220B 6 - 22 | [16 empty] | No | All
032U6541 | Product | Solenoid valve | Solenoid valve, EV220B, Function: NC, NPT, 1 1/4, 18 m³/h, FKM | 13.5 mm | 13.5 mm |  |  |  | C UL US LISTED;CE;DNVGL-CG-0339;GL |  |  |  |  | 20.800 gal/min | [6 empty] | NC |  |  |  |  | 18.000 m³/h |  |  | 12.4 bar | 180 psig | [9 empty] | 100 °C | -10 °C | [6 empty] | Single pack | EV220B 15 - 50 | [16 empty] | No | All
032U6543 | Product | Solenoid valve | Solenoid valve, EV220B, Function: NC, NPT, 2, 40 m³/h, FKM | 13.5 mm | 13.5 mm |  |  |  | CE;PED |  |  |  |  | 46.200 gal/min | [6 empty] | NC |  |  |  |  | 40.000 m³/h |  |  | 12.4 bar | 180 psig | [9 empty] | 100 °C | -10 °C | [6 empty] | Single pack | EV220B 15 - 50 | [16 empty] | No | All
032U709502 | Product | Solenoid valve | Solenoid valve, EV220B, Function: NC, G, 1/2, 4 m³/h, EPDM | 13.5 mm | 13.5 mm |  |  |  | CE;DNVGL-CG-0339;PZH |  |  |  | BB | 4.600 gal/min |  |  | Spade DIN 43650-A | IP00 |  |  | NC |  |  |  |  | 4.000 m³/h |  |  | 16.0 bar | 232 psig | [9 empty] | 120 °C | -30 °C | [6 empty] | Multi pack | EV220B 15 - 50 | [6 empty] | 16.0 W | [8 empty] | 24.00 V | No | All
032U6514 | Product | Solenoid valve | Solenoid valve, EV220B, Function: NC, NPT, 3/8, 0.7 m³/h, EPDM | 13.5 mm | 13.5 mm |  |  |  | C UL US LISTED;DNVGL-CG-0339;GL;cURus recognized |  |  |  |  | 0.800 gal/min | [6 empty] | NC |  |  |  |  | 0.700 m³/h |  |  | 24.1 bar | 350 psig | [9 empty] | 90 °C | -10 °C | [6 empty] | Multi pack | EV220B 6 - 22 | [16 empty] | No | All
032U6530 | Product | Solenoid valve | Solenoid valve, EV220B, Function: NO, NPT, 1/2, 1.5 m³/h, FKM | 13.5 mm | 13.5 mm |  |  |  | C UL US LISTED;DNVGL-CG-0339;GL |  |  |  |  | 1.750 gal/min | [6 empty] | NO |  |  |  |  | 1.500 m³/h |  |  | 24.1 bar | 350 psig | [9 empty] | 90 °C | -10 °C | [6 empty] | Multi pack | EV220B 6 - 22 | [16 empty] | No | All
032U6542 | Product | Solenoid valve | Solenoid valve, EV220B, Function: NC, NPT, 1 1/2, 24 m³/h, FKM | 13.5 mm | 13.5 mm |  |  |  | C UL US LISTED;CE;DNVGL-CG-0339;GL |  |  |  |  | 27.700 gal/min | [6 empty] | NC |  |  |  |  | 24.000 m³/h |  |  | 12.4 bar | 180 psig | [9 empty] | 100 °C | -10 °C | [6 empty] | Single pack | EV220B 15 - 50 | [16 empty] | No | All
032U6534 | Product | Solenoid valve | Solenoid valve, EV220B, Function: NC, NPT, 1, 11 m³/h, EPDM | 13.5 mm | 13.5 mm |  |  |  | C UL US LISTED;DNVGL-CG-0339;GL;cURus recognized |  |  |  |  | 12.700 gal/min | [6 empty] | NC |  |  |  |  | 11.000 m³/h |  |  | 12.4 bar | 180 psig | [9 empty] | 120 °C | -10 °C | [6 empty] | Multi pack | EV220B 15 - 50 | [16 empty] | No | All
032U7116 | Product | Solenoid valve | Solenoid valve, EV220B, Function: NC, G, 1/2, 4 m³/h, FKM | 13.5 mm | 13.5 mm |  |  |  | DNVGL-CG-0339 |  |  |  |  | 4.600 gal/min | [6 empty] | NC |  |  |  |  | 4.000 m³/h |  |  | 10.0 bar | 145 psig | [9 empty] | 100 °C | 0 °C | [6 empty] | Multi pack | EV220B 15 - 50 | [16 empty] | No | All
032U6515 | Product | Solenoid valve | Solenoid valve, EV220B, Function: NC, NPT, 1/4, 0.7 m³/h, FKM | 13.5 mm | 13.5 mm |  |  |  | C UL US LISTED;DNVGL-CG-0339 |  |  |  |  | 0.800 gal/min | [6 empty] | NC |  |  |  |  | 0.700 m³/h |  |  | 24.1 bar | 350 psig | [9 empty] | 90 °C | -10 °C | [6 empty] | Multi pack | EV220B 6 - 22 | [16 empty] | No | All
032U6524 | Product | Solenoid valve | Solenoid valve, EV220B, Function: NC, NPT, 3/4, 6 m³/h, FKM | 13.5 mm | 13.5 mm |  |  |  | C UL US LISTED |  |  |  |  | 6.950 gal/min | [6 empty] | NC |  |  |  |  | 6.000 m³/h |  |  | 9.8 bar | 142 psig | [9 empty] | 100 °C | 0 °C | [6 empty] | Multi pack | EV220B 6 - 22 | [16 empty] | No | All
032U6533 | Product | Solenoid valve | Solenoid valve, EV220B, Function: NC, NPT, 3/4, 8 m³/h, EPDM | 13.5 mm | 13.5 mm |  |  |  | C UL US LISTED;DNVGL-CG-0339;GL |  |  |  |  | 9.250 gal/min | [6 empty] | NC |  |  |  |  | 8.000 m³/h |  |  | 15.5 bar | 225 psig | [9 empty] | 120 °C | -10 °C | [6 empty] | Multi pack | EV220B 15 - 50 | [16 empty] | No | All
032U6544 | Product | Solenoid valve | Solenoid valve, EV220B, Function: NO, NPT, 1/2, 4 m³/h, EPDM | 13.5 mm | 13.5 mm |  |  |  | C UL US LISTED;DNVGL-CG-0339;GL;cURus recognized |  |  |  |  | 4.600 gal/min | [6 empty] | NO |  |  |  |  | 4.000 m³/h |  |  | 15.5 bar | 225 psig | [9 empty] | 120 °C | -10 °C | [6 empty] | Multi pack | EV220B 15 - 50 | [16 empty] | No | All
032U7125 | Product | Solenoid valve | Solenoid valve, EV220B, Function: NC, G, 1, 11 m³/h, EPDM | 13.5 mm | 13.5 mm |  |  |  | DNVGL-CG-0339;GL;PZH |  |  |  |  | 12.700 gal/min | [6 empty] | NC | 032U8125 |  |  |  | 11.000 m³/h |  |  | 16.0 bar | 232 psig | [9 empty] | 120 °C | -30 °C | [6 empty] | Multi pack | EV220B 15 - 50 | [16 empty] | No | All
032U6552 | Product | Solenoid valve | Solenoid valve, EV220B, Function: NO, NPT, 1, 11 m³/h, FKM | 13.5 mm | 13.5 mm |  |  |  | C UL US LISTED;DNVGL-CG-0339;GL |  |  |  |  | 12.700 gal/min | [6 empty] | NO |  |  |  |  | 11.000 m³/h |  |  | 12.4 bar | 180 psig | [9 empty] | 100 °C | -10 °C | [6 empty] | Multi pack | EV220B 15 - 50 | [16 empty] | No | All
032U6551 | Product | Solenoid valve | Solenoid valve, EV220B, Function: NO, NPT, 3/4, 8 m³/h, FKM | 13.5 mm | 13.5 mm |  |  |  | C UL US LISTED;DNVGL-CG-0339;GL |  |  |  |  | 9.250 gal/min | [6 empty] | NO |  |  |  |  | 8.000 m³/h |  |  | 15.5 bar | 225 psig | [9 empty] | 100 °C | 0 °C | [6 empty] | Multi pack | EV220B 15 - 50 | [16 empty] | No | All
032U6538 | Product | Solenoid valve | Solenoid valve, EV220B, Function: NC, NPT, 1/2, 4 m³/h, FKM | 13.5 mm | 13.5 mm |  |  |  | C UL US LISTED;DNVGL-CG-0339;GL |  |  |  |  | 4.600 gal/min | [6 empty] | NC |  |  |  |  | 4.000 m³/h |  |  | 15.5 bar | 225 psig | [9 empty] | 100 °C | -10 °C | [6 empty] | Multi pack | EV220B 15 - 50 | [16 empty] | No | All
032U7132 | Product | Solenoid valve | Solenoid valve, EV220B, Function: NC, G, 1 1/4, 18 m³/h, EPDM | 13.5 mm | 13.5 mm |  |  |  | CE;DNVGL-CG-0339;GL;PZH |  |  |  |  | 20.800 gal/min | [6 empty] | NC |  |  |  |  | 18.000 m³/h |  |  | 12.0 bar | 174 psig | [9 empty] | 120 °C | -30 °C | [6 empty] | Single pack | EV220B 15 - 50 | [16 empty] | No | All
032U7151 | Product | Solenoid valve | Solenoid valve, EV220B, Function: NC, G, 2, 40 m³/h, FKM | 13.5 mm | 13.5 mm |  |  |  | CE;DNVGL-CG-0339 |  |  |  |  | 46.200 gal/min | [6 empty] | NC |  |  |  |  | 40.000 m³/h |  |  | 10.0 bar | 145 psig | [9 empty] | 100 °C | 0 °C | [6 empty] | Single pack | EV220B 15 - 50 | [16 empty] | No | All
032U709602 | Product | Solenoid valve | Solenoid valve, EV220B, Function: NC, G, 3/4, 8 m³/h, EPDM | 13.5 mm | 13.5 mm |  |  |  | CE;DNVGL-CG-0339;PZH |  |  |  | BB | 9.250 gal/min |  |  | Spade DIN 43650-A | IP00 |  |  | NC |  |  |  |  | 8.000 m³/h |  |  | 16.0 bar | 232 psig | [9 empty] | 120 °C | -30 °C | [6 empty] | Multi pack | EV220B 15 - 50 | [6 empty] | 10.5 W | [8 empty] | 24.00 V | No | All
032U6545 | Product | Solenoid valve | Solenoid valve, EV220B, Function: NO, NPT, 3/4, 8 m³/h, EPDM | 13.5 mm | 13.5 mm |  |  |  | C UL US LISTED;DNVGL-CG-0339;GL;cURus recognized |  |  |  |  | 9.250 gal/min | [6 empty] | NO |  |  |  |  | 8.000 m³/h |  |  | 15.5 bar | 225 psig | [9 empty] | 120 °C | -10 °C | [6 empty] | Multi pack | EV220B 15 - 50 | [16 empty] | No | All
032U7120 | Product | Solenoid valve | Solenoid valve, EV220B, Function: NC, G, 3/4, 8 m³/h, EPDM | 13.5 mm | 13.5 mm |  |  |  | DNVGL-CG-0339;GL;PZH |  |  |  |  | 9.250 gal/min | [6 empty] | NC | 032U8120 |  |  |  | 8.000 m³/h |  |  | 16.0 bar | 232 psig | [9 empty] | 120 °C | -30 °C | [6 empty] | Multi pack | EV220B 15 - 50 | [16 empty] | No | All
032U6548 | Product | Solenoid valve | Solenoid valve, EV220B, Function: NO, NPT, 1 1/2, 24 m³/h, EPDM | 13.5 mm | 13.5 mm |  |  |  | C UL US LISTED;CE;DNVGL-CG-0339;GL;cURus recognized |  |  |  |  | 27.700 gal/min | [6 empty] | NO |  |  |  |  | 24.000 m³/h |  |  | 12.4 bar | 180 psig | [9 empty] | 120 °C | -10 °C | [6 empty] | Single pack | EV220B 15 - 50 | [16 empty] | No | All
032U709419 | Product | Solenoid valve | Solenoid valve, EV220B, Function: NO, G, 1/2, 4 m³/h, NBR | 13.5 mm | 13.5 mm |  |  |  | CE;DNVGL-CG-0339;EAC;UL |  |  |  | BB | 4.600 gal/min |  |  | Spade DIN 43650-A | IP00 |  | 50/60 Hz | NO |  |  |  |  | 4.000 m³/h |  |  | 10.0 bar | 145 psig | [9 empty] | 90 °C | -10 °C | [6 empty] | Multi pack | EV220B 15 - 50 |  |  |  | 12.0 W | 10.5 W |  |  |  | 24 V |  | 24 V | [5 empty] | No | All
032U6550 | Product | Solenoid valve | Solenoid valve, EV220B, Function: NO, NPT, 1/2, 4 m³/h, FKM | 13.5 mm | 13.5 mm |  |  |  | C UL US LISTED;DNVGL-CG-0339;GL |  |  |  |  | 4.600 gal/min | [6 empty] | NO |  |  |  |  | 4.000 m³/h |  |  | 15.5 bar | 225 psig | [9 empty] | 100 °C | -10 °C | [6 empty] | Multi pack | EV220B 15 - 50 | [16 empty] | No | All
032U7126 | Product | Solenoid valve | Solenoid valve, EV220B, Function: NC, G, 1, 11 m³/h, FKM | 13.5 mm | 13.5 mm |  |  |  | DNVGL-CG-0339 |  |  |  |  | 12.700 gal/min | [6 empty] | NC |  |  |  |  | 11.000 m³/h |  |  | 10.0 bar | 145 psig | [9 empty] | 100 °C | 0 °C | [6 empty] | Multi pack | EV220B 15 - 50 | [16 empty] | No | All
032U6537 | Product | Solenoid valve | Solenoid valve, EV220B, Function: NC, NPT, 2, 40 m³/h, EPDM | 13.5 mm | 13.5 mm |  |  |  | CE;PED |  |  |  |  | 46.200 gal/min | [6 empty] | NC |  |  |  |  | 40.000 m³/h |  |  | 12.4 bar | 180 psig | [9 empty] | 120 °C | -10 °C | [6 empty] | Single pack | EV220B 15 - 50 | [16 empty] | No | All
032U7134 | Product | Solenoid valve | Solenoid valve, EV220B, Function: NO, G, 1 1/4, 18 m³/h, EPDM | 13.5 mm | 13.5 mm |  |  |  | CE;DNVGL-CG-0339;GL;PZH |  |  |  |  | 20.800 gal/min | [6 empty] | NO |  |  |  |  | 18.000 m³/h |  |  | 10.0 bar | 145 psig | [9 empty] | 120 °C | -30 °C | [6 empty] | Single pack | EV220B 15 - 50 | [16 empty] | No | All
032U6547 | Product | Solenoid valve | Solenoid valve, EV220B, Function: NO, NPT, 1 1/4, 18 m³/h, EPDM | 13.5 mm | 13.5 mm |  |  |  | C UL US LISTED;CE;DNVGL-CG-0339;GL;cURus recognized |  |  |  |  | 20.800 gal/min | [6 empty] | NO |  |  |  |  | 18.000 m³/h |  |  | 12.4 bar | 180 psig | [9 empty] | 120 °C | -10 °C | [6 empty] | Single pack | EV220B 15 - 50 | [16 empty] | No | All
032U709542 | Product | Solenoid valve | Solenoid valve, EV220B, Function: NC, G, 1/2, 4 m³/h, EPDM | 13.5 mm | 13.5 mm |  |  |  | CE;DNVGL-CG-0339;GL;PZH |  |  |  | BC | 4.600 gal/min |  |  | Spade DIN 43650-A | IP00 |  |  | NC |  |  |  |  | 4.000 m³/h |  |  | 16.0 bar | 232 psig | [9 empty] | 120 °C | -30 °C | [6 empty] | Multi pack | EV220B 15 - 50 | [6 empty] | 10.5 W | [8 empty] | 24.00 V | Yes | All
032U6546 | Product | Solenoid valve | Solenoid valve, EV220B, Function: NO, NPT, 1, 11 m³/h, EPDM | 13.5 mm | 13.5 mm |  |  |  | C UL US LISTED;DNVGL-CG-0339;GL;cURus recognized |  |  |  |  | 12.700 gal/min | [6 empty] | NO |  |  |  |  | 11.000 m³/h |  |  | 12.4 bar | 180 psig | [9 empty] | 120 °C | -10 °C | [6 empty] | Multi pack | EV220B 15 - 50 | [16 empty] | No | All
032U7184 | Product | Solenoid valve | Solenoid valve, EV220B, Function: NO, G, 1 1/2, 24 m³/h, NBR | 13.5 mm | 13.5 mm |  |  |  | CE;DNVGL-CG-0339 |  |  |  |  | 27.700 gal/min | [6 empty] | NO |  |  |  |  | 24.000 m³/h |  |  | 10.0 bar | 145 psig | [9 empty] | 90 °C | -10 °C | [6 empty] | Single pack | EV220B 15 - 50 | [16 empty] | No | All
032U7161 | Product | Solenoid valve | Solenoid valve, EV220B, Function: NC, G, 3/4, 8 m³/h, EPDM | 13.5 mm | 13.5 mm | [8 empty] | 9.250 gal/min | [6 empty] | NC |  |  |  |  | 8.000 m³/h |  |  | 16.0 bar | 232 psig | [9 empty] | 120 °C | -30 °C | [6 empty] | Multi pack | EV220B 15 - 50 | [16 empty] | No | All
032U7143 | Product | Solenoid valve | Solenoid valve, EV220B, Function: NO, G, 1 1/2, 24 m³/h, FKM | 13.5 mm | 13.5 mm |  |  |  | CE;DNVGL-CG-0339;PED |  |  |  |  | 27.700 gal/min | [6 empty] | NO |  |  |  |  | 24.000 m³/h |  |  | 10.0 bar | 145 psig | [9 empty] | 100 °C | 0 °C | [6 empty] | Single pack | EV220B 15 - 50 | [16 empty] | No | All
032U7122 | Product | Solenoid valve | Solenoid valve, EV220B, Function: NO, G, 3/4, 8 m³/h, EPDM | 13.5 mm | 13.5 mm |  |  |  | DNVGL-CG-0339;GL;PZH |  |  |  |  | 9.250 gal/min | [6 empty] | NO |  |  |  |  | 8.000 m³/h |  |  | 10.0 bar | 145 psig | [9 empty] | 120 °C | -30 °C | [6 empty] | Multi pack | EV220B 15 - 50 | [16 empty] | No | All
032U7141 | Product | Solenoid valve | Solenoid valve, EV220B, Function: NC, G, 1 1/2, 24 m³/h, FKM | 13.5 mm | 13.5 mm |  |  |  | CE;DNVGL-CG-0339;PED |  |  |  |  | 27.700 gal/min | [6 empty] | NC |  |  |  |  | 24.000 m³/h |  |  | 10.0 bar | 145 psig | [9 empty] | 100 °C | 0 °C | [6 empty] | Single pack | EV220B 15 - 50 | [16 empty] | No | All
032U7166 | Product | Solenoid valve | Solenoid valve, EV220B, Function: NC, G, 1, 11 m³/h, EPDM | 13.5 mm | 13.5 mm |  |  |  | DNVGL-CG-0339;GL |  |  |  |  | 12.700 gal/min | [6 empty] | NC |  |  |  |  | 11.000 m³/h |  |  | 16.0 bar | 232 psig | [9 empty] | 120 °C | -30 °C | [6 empty] | Multi pack | EV220B 15 - 50 | [16 empty] | Yes | No
032U7121 | Product | Solenoid valve | Solenoid valve, EV220B, Function: NC, G, 3/4, 8 m³/h, FKM | 13.5 mm | 13.5 mm |  |  |  | DNVGL-CG-0339 |  |  |  |  | 9.250 gal/min | [6 empty] | NC |  |  |  |  | 8.000 m³/h |  |  | 10.0 bar | 145 psig | [9 empty] | 100 °C | 0 °C | [6 empty] | Multi pack | EV220B 15 - 50 | [16 empty] | No | All
032U7162 | Product | Solenoid valve | Solenoid valve, EV220B, Function: NO, G, 3/4, 8 m³/h, EPDM | 13.5 mm | 13.5 mm |  |  |  | PZH;SINTEF |  |  |  |  | 9.250 gal/min | [6 empty] | NO |  |  |  |  | 8.000 m³/h |  |  | 10.0 bar | 145 psig | [9 empty] | 120 °C | -30 °C | [6 empty] | Multi pack | EV220B 15 - 50 | [16 empty] | No | All
032U7110 | Product | Solenoid valve | Solenoid valve, EV220B, Function: NC, G, 1/2, 4 m³/h, EPDM | 13.5 mm | 13.5 mm |  |  |  | DNVGL-CG-0339;GL |  |  |  |  | 4.600 gal/min | [6 empty] | NC |  |  |  |  | 4.000 m³/h |  |  | 16.0 bar | 232 psig | [9 empty] | 120 °C | -30 °C | [6 empty] | Multi pack | EV220B 15 - 50 | [16 empty] | Yes | All
032U7117 | Product | Solenoid valve | Solenoid valve, EV220B, Function: NO, G, 1/2, 4 m³/h, EPDM | 13.5 mm | 13.5 mm |  |  |  | DNVGL-CG-0339;GL;PZH |  |  |  |  | 4.600 gal/min | [6 empty] | NO |  |  |  |  | 4.000 m³/h |  |  | 10.0 bar | 145 psig | [9 empty] | 120 °C | -30 °C | [6 empty] | Multi pack | EV220B 15 - 50 | [16 empty] | No | All
032U7118 | Product | Solenoid valve | Solenoid valve, EV220B, Function: NO, G, 1/2, 4 m³/h, FKM | 13.5 mm | 13.5 mm |  |  |  | DNVGL-CG-0339 |  |  |  |  | 4.600 gal/min | [6 empty] | NO |  |  |  |  | 4.000 m³/h |  |  | 10.0 bar | 145 psig | [9 empty] | 100 °C | 0 °C | [6 empty] | Multi pack | EV220B 15 - 50 | [16 empty] | No | All
032U7135 | Product | Solenoid valve | Solenoid valve, EV220B, Function: NO, G, 1 1/4, 18 m³/h, FKM | 13.5 mm | 13.5 mm |  |  |  | CE;DNVGL-CG-0339;PED |  |  |  |  | 20.800 gal/min | [6 empty] | NO |  |  |  |  | 18.000 m³/h |  |  | 10.0 bar | 145 psig | [9 empty] | 100 °C | 0 °C | [6 empty] | Single pack | EV220B 15 - 50 | [16 empty] | No | All
032U7133 | Product | Solenoid valve | Solenoid valve, EV220B, Function: NC, G, 1 1/4, 18 m³/h, FKM | 13.5 mm | 13.5 mm |  |  |  | CE;DNVGL-CG-0339;PED |  |  |  |  | 20.800 gal/min | [6 empty] | NC |  |  |  |  | 18.000 m³/h |  |  | 10.0 bar | 145 psig | [9 empty] | 100 °C | 0 °C | [6 empty] | Single pack | EV220B 15 - 50 | [16 empty] | No | All
032U7150 | Product | Solenoid valve | Solenoid valve, EV220B, Function: NC, G, 2, 40 m³/h, EPDM | 13.5 mm | 13.5 mm |  |  |  | CE;DNVGL-CG-0339;GL;PZH |  |  |  |  | 46.200 gal/min | [6 empty] | NC |  |  |  |  | 40.000 m³/h |  |  | 12.0 bar | 174 psig | [9 empty] | 120 °C | -30 °C | [6 empty] | Single pack | EV220B 15 - 50 | [16 empty] | No | All
032U7123 | Product | Solenoid valve | Solenoid valve, EV220B, Function: NO, G, 3/4, 8 m³/h, FKM | 13.5 mm | 13.5 mm |  |  |  | DNVGL-CG-0339 |  |  |  |  | 9.250 gal/min | [6 empty] | NO |  |  |  |  | 8.000 m³/h |  |  | 10.0 bar | 145 psig | [9 empty] | 100 °C | 0 °C | [6 empty] | Multi pack | EV220B 15 - 50 | [16 empty] | No | All
032U6549 | Product | Solenoid valve | Solenoid valve, EV220B, Function: NO, NPT, 2, 40 m³/h, EPDM | 13.5 mm | 13.5 mm |  |  |  | CE;PED |  |  |  |  | 46.200 gal/min | [6 empty] | NO |  |  |  |  | 40.000 m³/h |  |  | 12.4 bar | 180 psig | [9 empty] | 120 °C | -10 °C | [6 empty] | Single pack | EV220B 15 - 50 | [16 empty] | No | All
032U7173 | Product | Solenoid valve | Solenoid valve, EV220B, Function: NC, G, 1 1/4, 18 m³/h, NBR | 13.5 mm | 13.5 mm |  |  |  | CE;DNVGL-CG-0339 |  |  |  |  | 20.800 gal/min | [6 empty] | NC |  |  |  |  | 18.000 m³/h |  |  | 12.0 bar | 174 psig | [9 empty] | 90 °C | -10 °C | [6 empty] | Single pack | EV220B 15 - 50 | [16 empty] | No | All
032U7152 | Product | Solenoid valve | Solenoid valve, EV220B, Function: NO, G, 2, 40 m³/h, EPDM | 13.5 mm | 13.5 mm |  |  |  | CE;DNVGL-CG-0339;GL;PZH;WRAS |  |  |  |  | 46.200 gal/min | [6 empty] | NO |  |  |  |  | 40.000 m³/h |  |  | 10.0 bar | 145 psig | [9 empty] | 120 °C | -30 °C | [6 empty] | Single pack | EV220B 15 - 50 | [16 empty] | No | All
032U7172 | Product | Solenoid valve | Solenoid valve, EV220B, Function: NC, G, 1, 11 m³/h, NBR | 13.5 mm | 13.5 mm |  |  |  | DNVGL-CG-0339 |  |  |  |  | 12.700 gal/min | [6 empty] | NC |  |  |  |  | 11.000 m³/h |  |  | 16.0 bar | 232 psig | [9 empty] | 90 °C | -10 °C | [6 empty] | Multi pack | EV220B 15 - 50 | [16 empty] | No | All
032U726003 | Product | Solenoid valve | Solenoid valve, EV220B, Function: NC, G, 1, 11 m³/h, NBR | 13.5 mm | 13.5 mm |  |  |  | CE;DNVGL-CG-0339 |  |  |  | BE | 12.700 gal/min |  |  | Terminal box Pg 13.5 | IP67 |  |  | NC |  |  |  |  | 11.000 m³/h |  |  | 16.0 bar | 232 psig | [9 empty] | 90 °C | -10 °C | [6 empty] | Multi pack | EV220B 15 - 50 | [6 empty] | 16.0 W | [8 empty] | 24.00 V | Yes | All
032U7174 | Product | Solenoid valve | Solenoid valve, EV220B, Function: NC, G, 1 1/2, 24 m³/h, NBR | 13.5 mm | 13.5 mm |  |  |  | CE;DNVGL-CG-0339 |  |  |  |  | 27.700 gal/min | [6 empty] | NC |  |  |  |  | 24.000 m³/h |  |  | 12.0 bar | 174 psig | [9 empty] | 90 °C | -10 °C | [6 empty] | Single pack | EV220B 15 - 50 | [16 empty] | No | All
032U7115 | Product | Solenoid valve | Solenoid valve, EV220B, Function: NC, G, 1/2, 4 m³/h, EPDM | 13.5 mm | 13.5 mm |  |  |  | DNVGL-CG-0339;GL;PZH |  |  |  |  | 4.600 gal/min | [6 empty] | NC | 032U8115 |  |  |  | 4.000 m³/h |  |  | 16.0 bar | 232 psig | [9 empty] | 120 °C | -30 °C | [6 empty] | Multi pack | EV220B 15 - 50 | [16 empty] | No | All
032U7167 | Product | Solenoid valve | Solenoid valve, EV220B, Function: NC, G, 1 1/4, 18 m³/h, EPDM | 13.5 mm | 13.5 mm |  |  |  | CE;DNVGL-CG-0339;GL |  |  |  |  | 20.800 gal/min | [6 empty] | NC |  |  |  |  | 18.000 m³/h |  |  | 12.0 bar | 174 psig | [9 empty] | 120 °C | -30 °C | [6 empty] | Single pack | EV220B 15 - 50 | [16 empty] | Yes | No
032U7175 | Product | Solenoid valve | Solenoid valve, EV220B, Function: NC, G, 2, 40 m³/h, NBR | 13.5 mm | 13.5 mm |  |  |  | CE;DNVGL-CG-0339 |  |  |  |  | 46.200 gal/min | [6 empty] | NC |  |  |  |  | 40.000 m³/h |  |  | 12.0 bar | 174 psig | [9 empty] | 90 °C | -10 °C | [6 empty] | Single pack | EV220B 15 - 50 | [16 empty] | No | All
032U7185 | Product | Solenoid valve | Solenoid valve, EV220B, Function: NO, G, 2, 40 m³/h, NBR | 13.5 mm | 13.5 mm |  |  |  | CE;DNVGL-CG-0339 |  |  |  |  | 46.200 gal/min | [6 empty] | NO |  |  |  |  | 40.000 m³/h |  |  | 10.0 bar | 145 psig | [9 empty] | 90 °C | -10 °C | [6 empty] | Single pack | EV220B 15 - 50 | [16 empty] | No | All
032U7140 | Product | Solenoid valve | Solenoid valve, EV220B, Function: NC, G, 1 1/2, 24 m³/h, EPDM | 13.5 mm | 13.5 mm |  |  |  | CE;DNVGL-CG-0339;GL;PZH |  |  |  |  | 27.700 gal/min | [6 empty] | NC |  |  |  |  | 24.000 m³/h |  |  | 12.0 bar | 174 psig | [9 empty] | 120 °C | -30 °C | [6 empty] | Single pack | EV220B 15 - 50 | [16 empty] | No | All
032U7180 | Product | Solenoid valve | Solenoid valve, EV220B, Function: NO, G, 1/2, 4 m³/h, NBR | 13.5 mm | 13.5 mm |  |  |  | DNVGL-CG-0339;EAC;LLC CDC EURO-TYSK;UL |  |  |  |  | 4.600 gal/min | [6 empty] | NO |  |  |  |  | 4.000 m³/h |  |  | 10.0 bar | 145 psig | [9 empty] | 90 °C | -10 °C | [6 empty] | Multi pack | EV220B 15 - 50 | [16 empty] | No | All
032U7181 | Product | Solenoid valve | Solenoid valve, EV220B, Function: NO, G, 3/4, 7.5 m³/h, NBR | 13.5 mm | 13.5 mm |  |  |  | DNVGL-CG-0339 |  |  |  |  | 8.775 gal/min | [6 empty] | NO |  |  |  |  | 7.500 m³/h |  |  | 10.0 bar | 145 psig | [9 empty] | 90 °C | -10 °C | [6 empty] | Multi pack | EV220B 15 - 50 | [16 empty] | No | All
032U7127 | Product | Solenoid valve | Solenoid valve, EV220B, Function: NO, G, 1, 11 m³/h, EPDM | 13.5 mm | 13.5 mm |  |  |  | DNVGL-CG-0339;GL;PZH |  |  |  |  | 12.700 gal/min | [6 empty] | NO |  |  |  |  | 11.000 m³/h |  |  | 10.0 bar | 145 psig | [9 empty] | 120 °C | -30 °C | [6 empty] | Multi pack | EV220B 15 - 50 | [16 empty] | No | All
032U7153 | Product | Solenoid valve | Solenoid valve, EV220B, Function: NO, G, 2, 40 m³/h, FKM | 13.5 mm | 13.5 mm |  |  |  | CE;DNVGL-CG-0339 |  |  |  |  | 46.200 gal/min | [6 empty] | NO |  |  |  |  | 40.000 m³/h |  |  | 10.0 bar | 145 psig | [9 empty] | 100 °C | 0 °C | [6 empty] | Single pack | EV220B 15 - 50 | [16 empty] | No | All
032U7171 | Product | Solenoid valve | Solenoid valve, EV220B, Function: NC, G, 3/4, 7.5 m³/h, NBR | 13.5 mm | 13.5 mm |  |  |  | DNVGL-CG-0339 |  |  |  |  | 8.775 gal/min | [6 empty] | NC |  |  |  |  | 7.500 m³/h |  |  | 16.0 bar | 232 psig | [9 empty] | 90 °C | -10 °C | [6 empty] | Multi pack | EV220B 15 - 50 | [16 empty] | No | All
032U7182 | Product | Solenoid valve | Solenoid valve, EV220B, Function: NO, G, 1, 11 m³/h, NBR | 13.5 mm | 13.5 mm |  |  |  | DNVGL-CG-0339 |  |  |  |  | 12.700 gal/min | [6 empty] | NO |  |  |  |  | 11.000 m³/h |  |  | 10.0 bar | 145 psig | [9 empty] | 90 °C | -10 °C | [6 empty] | Multi pack | EV220B 15 - 50 | [16 empty] | No | All
032U726032 | Product | Solenoid valve | Solenoid valve, EV220B, Function: NC, G, 1, 11 m³/h, NBR | 13.5 mm | 13.5 mm |  |  |  | CE;DNVGL-CG-0339 |  |  |  | BE | 12.700 gal/min |  |  | Terminal box Pg 13.5 | IP67 |  | 50/60 Hz | NC |  |  |  |  | 11.000 m³/h |  |  | 16.0 bar | 232 psig | [9 empty] | 90 °C | -10 °C | [6 empty] | Multi pack | EV220B 15 - 50 |  |  |  | 16.0 W | 14.0 W |  |  |  | 230 V | 220 V | 240 V | 230 V | 240 V |  |  |  | Yes | No
032U726221 | Product | Solenoid valve | Solenoid valve, EV220B, Function: NC, G, 1 1/4, 18 m³/h, NBR | 13.5 mm | 13.5 mm |  |  |  | CE;DNVGL-CG-0339 |  |  |  | BE | 20.800 gal/min |  |  | Terminal box Pg 13.5 | IP67 |  | 50/60 Hz | NC |  |  |  |  | 18.000 m³/h |  |  | 12.0 bar | 174 psig | [9 empty] | 90 °C | -10 °C | [6 empty] | Single pack | EV220B 15 - 50 |  |  |  | 15.0 W | 13.0 W |  |  |  | 115 V |  | 115 V |  | 115 V |  |  |  | Yes | No
032U7128 | Product | Solenoid valve | Solenoid valve, EV220B, Function: NO, G, 1, 11 m³/h, FKM | 13.5 mm | 13.5 mm |  |  |  | DNVGL-CG-0339 |  |  |  |  | 12.700 gal/min | [6 empty] | NO |  |  |  |  | 11.000 m³/h |  |  | 10.0 bar | 145 psig | [9 empty] | 100 °C | 0 °C | [6 empty] | Multi pack | EV220B 15 - 50 | [16 empty] | No | All
032U726021 | Product | Solenoid valve | Solenoid valve, EV220B, Function: NC, G, 1, 11 m³/h, NBR | 13.5 mm | 13.5 mm |  |  |  | CE;DNVGL-CG-0339 |  |  |  | BE | 12.700 gal/min |  |  | Terminal box Pg 13.5 | IP67 |  | 50/60 Hz | NC |  |  |  |  | 11.000 m³/h |  |  | 16.0 bar | 232 psig | [9 empty] | 90 °C | -10 °C | [6 empty] | Multi pack | EV220B 15 - 50 |  |  |  | 15.0 W | 13.0 W |  |  |  | 115 V | 115 V | 115 V | 115 V | 115 V |  |  |  | Yes | No
032U726232 | Product | Solenoid valve | Solenoid valve, EV220B, Function: NC, G, 1 1/4, 18 m³/h, NBR | 13.5 mm | 13.5 mm |  |  |  | CE;DNVGL-CG-0339 |  |  |  | BE | 20.800 gal/min |  |  | Terminal box Pg 13.5 | IP67 |  | 50/60 Hz | NC |  |  |  |  | 18.000 m³/h |  |  | 12.0 bar | 174 psig | [9 empty] | 90 °C | -10 °C | [6 empty] | Single pack | EV220B 15 - 50 |  |  |  | 16.0 W | 14.0 W |  |  |  | 230 V | 220 V | 240 V | 220 V | 240 V |  |  |  | Yes | No
032U7142 | Product | Solenoid valve | Solenoid valve, EV220B, Function: NO, G, 1 1/2, 24 m³/h, EPDM | 13.5 mm | 13.5 mm |  |  |  | CE;DNVGL-CG-0339;GL;PZH;WRAS |  |  |  |  | 27.700 gal/min | [6 empty] | NO |  |  |  |  | 24.000 m³/h |  |  | 10.0 bar | 145 psig | [9 empty] | 120 °C | -30 °C | [6 empty] | Single pack | EV220B 15 - 50 | [16 empty] | No | All
032U7183 | Product | Solenoid valve | Solenoid valve, EV220B, Function: NO, G, 1 1/4, 18 m³/h, NBR | 13.5 mm | 13.5 mm |  |  |  | CE;DNVGL-CG-0339 |  |  |  |  | 20.800 gal/min | [6 empty] | NO |  |  |  |  | 18.000 m³/h |  |  | 10.0 bar | 145 psig | [9 empty] | 90 °C | -10 °C | [6 empty] | Single pack | EV220B 15 - 50 | [16 empty] | No | All
032U728702 | Product | Solenoid valve | Solenoid valve, EV220B, Function: NC, G, 1/2, 4 m³/h, FKM | 13.5 mm | 13.5 mm |  |  |  | CE;DNVGL-CG-0339;EAC;UL |  |  |  | BB | 4.600 gal/min |  |  | Spade DIN 43650-A | IP65 |  |  | NC |  |  |  |  | 4.000 m³/h |  |  | 10.0 bar | 145 psig | [9 empty] | 100 °C | 0 °C | [6 empty] | Multi pack | EV220B 15 - 50 | [6 empty] | 16.0 W | [8 empty] | 24.00 V | No | No
032U728632 | Product | Solenoid valve | Solenoid valve, EV220B, Function: NC, G, 1/2, 4 m³/h, EPDM | 13.5 mm | 13.5 mm |  |  |  | CE;DNVGL-CG-0339;GL;PZH |  |  |  | BB | 4.600 gal/min |  |  | Spade DIN 43650-A | IP65 |  | 50/60 Hz | NC |  |  |  |  | 4.000 m³/h |  |  | 16.0 bar | 232 psig | [9 empty] | 120 °C | -30 °C | [6 empty] | Multi pack | EV220B 15 - 50 |  |  |  | 16.0 W | 13.0 W |  |  |  | 230 V |  | 230 V |  | 230 V |  |  |  | No | No
032U728902 | Product | Solenoid valve | Solenoid valve, EV220B, Function: NC, G, 1, 11 m³/h, EPDM | 13.5 mm | 13.5 mm |  |  |  | CE;DNVGL-CG-0339;GL;PZH |  |  |  | BB | 12.700 gal/min |  |  | Spade DIN 43650-A | IP65 |  |  | NC |  |  |  |  | 11.000 m³/h |  |  | 16.0 bar | 232 psig | [9 empty] | 120 °C | -30 °C | [6 empty] | Multi pack | EV220B 15 - 50 | [6 empty] | 16.0 W | [8 empty] | 24.00 V | No | No
032U7446 | Product | Solenoid valve | Solenoid valve, EV220B, Function: NC, G, 3/4, 8 m³/h, EPDM | 13.5 mm | 13.5 mm |  |  |  | DNVGL-CG-0339 |  |  |  |  | 9.250 gal/min | [6 empty] | NC |  |  |  |  | 8.000 m³/h |  |  | 10.0 bar | 145 psig | [9 empty] | 120 °C | -30 °C | [6 empty] | Multi pack | EV220B 15 - 50 | [16 empty] | Yes | No
032U728932 | Product | Solenoid valve | Solenoid valve, EV220B, Function: NC, G, 1, 11 m³/h, EPDM | 13.5 mm | 13.5 mm |  |  |  | CE;DNVGL-CG-0339;GL;PZH |  |  |  | BB | 12.700 gal/min |  |  | Spade DIN 43650-A | IP65 |  | 50/60 Hz | NC |  |  |  |  | 11.000 m³/h |  |  | 16.0 bar | 232 psig | [9 empty] | 120 °C | -30 °C | [6 empty] | Multi pack | EV220B 15 - 50 |  |  |  | 16.0 W | 13.0 W |  |  |  | 230 V |  | 230 V |  | 230 V |  |  |  | No | No
032U7448 | Product | Solenoid valve | Solenoid valve, EV220B, Function: NC, G, 1 1/4, 18 m³/h, EPDM | 13.5 mm | 13.5 mm |  |  |  | CE;DNVGL-CG-0339;PED |  |  |  |  | 20.800 gal/min | [6 empty] | NC |  |  |  |  | 18.000 m³/h |  |  | 12.0 bar | 174 psig | [9 empty] | 120 °C | -30 °C | [6 empty] | Single pack | EV220B 15 - 50 | [16 empty] | Yes | No
032U7447 | Product | Solenoid valve | Solenoid valve, EV220B, Function: NC, G, 1, 11 m³/h, EPDM | 13.5 mm | 13.5 mm |  |  |  | DNVGL-CG-0339 |  |  |  |  | 12.700 gal/min | [6 empty] | NC |  |  |  |  | 11.000 m³/h |  |  | 16.0 bar | 232 psig | [9 empty] | 120 °C | -30 °C | [6 empty] | Multi pack | EV220B 15 - 50 | [16 empty] | Yes | No
032U7522 | Product | Solenoid valve | Solenoid valve, EV220B, Function: NC, NPT, 1/2, 2.5 m³/h, FKM | 13.5 mm | 13.5 mm |  |  |  | DNVGL-CG-0339;EAC;LLC CDC EURO-TYSK;UL |  |  |  |  | 2.900 gal/min | [6 empty] | NC |  |  |  |  | 2.500 m³/h |  |  | 9.8 bar | 142 psig | [9 empty] | 100 °C | -30 °C | [6 empty] | Multi pack | EV220B 6 - 22 | [16 empty] | No | All
032U7515 | Product | Solenoid valve | Solenoid valve, EV220B, Function: NC, NPT, 1/4, 0.7 m³/h, FKM | 13.5 mm | 13.5 mm |  |  |  | DNVGL-CG-0339 |  |  |  |  | 0.800 gal/min | [6 empty] | NC |  |  |  |  | 0.700 m³/h |  |  | 24.1 bar | 350 psig | [9 empty] | 100 °C | -30 °C | [6 empty] | Multi pack | EV220B 6 - 22 | [16 empty] | No | All
032U7526 | Product | Solenoid valve | Solenoid valve, EV220B, Function: NC, NPT, 1, 6 m³/h, FKM | 13.5 mm | 13.5 mm | [8 empty] | 6.950 gal/min | [6 empty] | NC |  |  |  |  | 6.000 m³/h |  |  | 9.8 bar | 142 psig | [9 empty] | 100 °C | 0 °C | [6 empty] | Multi pack | EV220B 6 - 22 | [16 empty] | No | All
032U7535 | Product | Solenoid valve | Solenoid valve, EV220B, Function: NC, NPT, 1 1/4, 18 m³/h, EPDM | 13.5 mm | 13.5 mm |  |  |  | CE;DNVGL-CG-0339;PED |  |  |  |  | 20.800 gal/min | [6 empty] | NC |  |  |  |  | 18.000 m³/h |  |  | 12.4 bar | 180 psig | [9 empty] | 140 °C | -30 °C | [6 empty] | Single pack | EV220B 15 - 50 | [16 empty] | No | All
032U7524 | Product | Solenoid valve | Solenoid valve, EV220B, Function: NC, NPT, 3/4, 6 m³/h, FKM | 13.5 mm | 13.5 mm | [8 empty] | 6.950 gal/min | [6 empty] | NC |  |  |  |  | 6.000 m³/h |  |  | 9.8 bar | 142 psig | [9 empty] | 100 °C | 0 °C | [6 empty] | Multi pack | EV220B 6 - 22 | [16 empty] | No | All
032U7532 | Product | Solenoid valve | Solenoid valve, EV220B, Function: NC, NPT, 1/2, 4 m³/h, EPDM | 13.5 mm | 13.5 mm |  |  |  | DNVGL-CG-0339 |  |  |  |  | 4.600 gal/min | [6 empty] | NC |  |  |  |  | 4.000 m³/h |  |  | 15.5 bar | 225 psig | [9 empty] | 140 °C | -30 °C | [6 empty] | Multi pack | EV220B 15 - 50 | [16 empty] | No | All
032U7534 | Product | Solenoid valve | Solenoid valve, EV220B, Function: NC, NPT, 1, 11 m³/h, EPDM | 13.5 mm | 13.5 mm |  |  |  | DNVGL-CG-0339 |  |  |  |  | 12.700 gal/min | [6 empty] | NC |  |  |  |  | 11.000 m³/h |  |  | 12.4 bar | 180 psig | [9 empty] | 140 °C | -30 °C | [6 empty] | Multi pack | EV220B 15 - 50 | [16 empty] | No | All
032U7541 | Product | Solenoid valve | Solenoid valve, EV220B, Function: NC, NPT, 1 1/4, 18 m³/h, FKM | 13.5 mm | 13.5 mm |  |  |  | CE;DNVGL-CG-0339;PED |  |  |  |  | 20.800 gal/min | [6 empty] | NC |  |  |  |  | 18.000 m³/h |  |  | 12.4 bar | 180 psig | [9 empty] | 100 °C | 0 °C | [6 empty] | Single pack | EV220B 15 - 50 | [16 empty] | No | All
032U7540 | Product | Solenoid valve | Solenoid valve, EV220B, Function: NC, NPT, 1, 11 m³/h, FKM | 13.5 mm | 13.5 mm |  |  |  | DNVGL-CG-0339 |  |  |  |  | 12.700 gal/min | [6 empty] | NC |  |  |  |  | 11.000 m³/h |  |  | 12.4 bar | 180 psig | [9 empty] | 100 °C | 0 °C | [6 empty] | Multi pack | EV220B 15 - 50 | [16 empty] | No | All
032U7536 | Product | Solenoid valve | Solenoid valve, EV220B, Function: NC, NPT, 1 1/2, 24 m³/h, EPDM | 13.5 mm | 13.5 mm |  |  |  | CE;DNVGL-CG-0339;PED |  |  |  |  | 27.700 gal/min | [6 empty] | NC |  |  |  |  | 24.000 m³/h |  |  | 12.4 bar | 180 psig | [9 empty] | 140 °C | -30 °C | [6 empty] | Single pack | EV220B 15 - 50 | [16 empty] | No | All
032U7539 | Product | Solenoid valve | Solenoid valve, EV220B, Function: NC, NPT, 3/4, 8 m³/h, FKM | 13.5 mm | 13.5 mm |  |  |  | DNVGL-CG-0339 |  |  |  |  | 9.250 gal/min | [6 empty] | NC |  |  |  |  | 8.000 m³/h |  |  | 15.5 bar | 225 psig | [9 empty] | 100 °C | 0 °C | [6 empty] | Multi pack | EV220B 15 - 50 | [16 empty] | No | All
032U7518 | Product | Solenoid valve | Solenoid valve, EV220B, Function: NC, NPT, 1/2, 1.5 m³/h, EPDM | 13.5 mm | 13.5 mm |  |  |  | DNVGL-CG-0339 |  |  |  |  | 1.750 gal/min | [6 empty] | NC |  |  |  |  | 1.500 m³/h |  |  | 24.1 bar | 350 psig | [9 empty] | 100 °C | -10 °C | [6 empty] | Multi pack | EV220B 6 - 22 | [16 empty] | No | All
032U7520 | Product | Solenoid valve | Solenoid valve, EV220B, Function: NC, NPT, 1/2, 1.5 m³/h, FKM | 13.5 mm | 13.5 mm |  |  |  | DNVGL-CG-0339 |  |  |  |  | 1.750 gal/min | [6 empty] | NC |  |  |  |  | 1.500 m³/h |  |  | 24.1 bar | 350 psig | [9 empty] | 100 °C | 0 °C | [6 empty] | Multi pack | EV220B 6 - 22 | [16 empty] | No | All
032U758636 | Product | Solenoid valve | Solenoid valve, EV220B, Function: NC, NPT, 1/2, 2.5 m³/h, FKM | 13.5 mm | 13.5 mm |  |  |  | CE;DNVGL-CG-0339 |  |  |  | BY | 2.900 gal/min |  |  | Spade DIN 43650-A | IP00 |  | 50/60 Hz | NC |  |  |  |  | 2.500 m³/h |  |  | 9.8 bar | 142 psig | [9 empty] | 100 °C | 0 °C | [6 empty] | Multi pack | EV220B 6 - 22 |  |  |  | 14.0 W | 14.0 W |  |  |  | 110 V |  | 120 V | 110 V | 120 V |  |  |  | No | Online
032U7573 | Product | Solenoid valve | Solenoid valve, EV220B, Function: NC, G, 3/4, 8 m³/h, EPDM | 13.5 mm | 13.5 mm |  |  |  | DNVGL-CG-0339 |  |  |  |  | 9.250 gal/min | [6 empty] | NC |  |  |  |  | 8.000 m³/h |  |  | 16.0 bar | 232 psig | [9 empty] | 120 °C | -30 °C | [6 empty] | Multi pack | EV220B 15 - 50 | [16 empty] | Yes | No
032U758036 | Product | Solenoid valve | Solenoid valve, EV220B, Function: NC, NPT, 1/2, 2.5 m³/h, EPDM | 13.5 mm | 13.5 mm |  |  |  | CE;DNVGL-CG-0339 |  |  |  | BY | 2.900 gal/min |  |  | Spade DIN 43650-A | IP65 |  | 50/60 Hz | NC |  |  |  |  | 2.500 m³/h |  |  | 9.8 bar | 142 psig | [9 empty] | 90 °C | -10 °C | [6 empty] | Multi pack | EV220B 6 - 22 |  |  |  | 14.0 W | 14.0 W |  |  |  | 110 V |  | 120 V | 110 V | 120 V |  |  |  | No | All
032U7542 | Product | Solenoid valve | Solenoid valve, EV220B, Function: NC, NPT, 1 1/2, 24 m³/h, FKM | 13.5 mm | 13.5 mm |  |  |  | CE;DNVGL-CG-0339;PED |  |  |  |  | 27.700 gal/min | [6 empty] | NC |  |  |  |  | 24.000 m³/h |  |  | 12.4 bar | 180 psig | [9 empty] | 100 °C | 0 °C | [6 empty] | Single pack | EV220B 15 - 50 | [16 empty] | No | All
032U758136 | Product | Solenoid valve | Solenoid valve, EV220B, Function: NC, NPT, 1, 6 m³/h, EPDM | 13.5 mm | 13.5 mm |  |  |  | CE;cURus recognized |  |  |  | BY | 6.950 gal/min |  |  | Spade DIN 43650-A | IP65 |  | 50/60 Hz | NC |  |  |  |  | 6.000 m³/h |  |  | 9.8 bar | 142 psig | [9 empty] | 100 °C | -10 °C | [6 empty] | Multi pack | EV220B 6 - 22 |  |  |  | 14.0 W | 14.0 W |  |  |  | 110 V |  | 120 V | 110 V | 120 V |  |  |  | No | All
032U758132 | Product | Solenoid valve | Solenoid valve, EV220B, Function: NC, NPT, 1, 6 m³/h, EPDM | 13.5 mm | 13.5 mm |  |  |  | CE;cURus recognized |  |  |  | BY | 6.950 gal/min |  |  | Spade DIN 43650-A | IP65 |  | 50/60 Hz | NC |  |  |  |  | 6.000 m³/h |  |  | 9.8 bar | 142 psig | [9 empty] | 100 °C | -10 °C | [6 empty] | Multi pack | EV220B 6 - 22 |  |  |  | 16.0 W | 14.0 W |  |  |  | 230 V |  | 240 V | 208 V | 240 V |  |  |  | No | Online
032U7519 | Product | Solenoid valve | Solenoid valve, EV220B, Function: NC, NPT, 3/8, 1.5 m³/h, FKM | 13.5 mm | 13.5 mm |  |  |  | DNVGL-CG-0339 |  |  |  |  | 1.750 gal/min | [6 empty] | NC |  |  |  |  | 1.500 m³/h |  |  | 24.1 bar | 350 psig | [9 empty] | 100 °C | 0 °C | [6 empty] | Multi pack | EV220B 6 - 22 | [16 empty] | No | All
032U7533 | Product | Solenoid valve | Solenoid valve, EV220B, Function: NC, NPT, 3/4, 8 m³/h, EPDM | 13.5 mm | 13.5 mm |  |  |  | DNVGL-CG-0339 |  |  |  |  | 9.250 gal/min | [6 empty] | NC |  |  |  |  | 8.000 m³/h |  |  | 15.5 bar | 225 psig | [9 empty] | 140 °C | -30 °C | [6 empty] | Multi pack | EV220B 15 - 50 | [16 empty] | No | All
032U758519 | Product | Solenoid valve | Solenoid valve, EV220B, Function: NC, NPT, 3/8, 1.5 m³/h, FKM | 13.5 mm | 13.5 mm |  |  |  | CE;DNVGL-CG-0339 |  |  |  | BY | 1.750 gal/min |  |  | Spade DIN 43650-A | IP00 |  | 50/60 Hz | NC |  |  |  |  | 1.500 m³/h |  |  | 24.1 bar | 350 psig | [9 empty] | 100 °C | 0 °C | [6 empty] | Multi pack | EV220B 6 - 22 |  |  |  | 14.0 W | 12.0 W |  |  |  | 24 V |  | 24 V |  | 24 V |  |  |  | No | All
032U7543 | Product | Solenoid valve | Solenoid valve, EV220B, Function: NC, NPT, 2, 40 m³/h, FKM | 13.5 mm | 13.5 mm |  |  |  | CE;PED |  |  |  |  | 46.200 gal/min | [6 empty] | NC |  |  |  |  | 40.000 m³/h |  |  | 12.4 bar | 180 psig | [9 empty] | 100 °C | 0 °C | [6 empty] | Single pack | EV220B 15 - 50 | [16 empty] | No | All
032U762031 | Product | Solenoid valve | Solenoid valve, EV220B, Function: NC, G, 3/4, 8 m³/h, EPDM | 13.5 mm | 13.5 mm |  |  |  | CE;DNVGL-CG-0339;GL;PZH |  |  |  | BB | 9.250 gal/min |  |  | Spade DIN 43650-A | IP00 |  | 50 Hz | NC |  |  |  |  | 8.000 m³/h |  |  | 16.0 bar | 232 psig | [9 empty] | 120 °C | -30 °C | [6 empty] | Multi pack | EV220B 15 - 50 |  |  |  | 12.0 W |  |  |  |  | 230 V | 220 V |  |  | 220 V |  |  |  | Yes | No
032U7537 | Product | Solenoid valve | Solenoid valve, EV220B, Function: NC, NPT, 2, 40 m³/h, EPDM | 13.5 mm | 13.5 mm |  |  |  | CE;PED |  |  |  |  | 46.200 gal/min | [6 empty] | NC |  |  |  |  | 40.000 m³/h |  |  | 12.4 bar | 180 psig | [9 empty] | 140 °C | -30 °C | [6 empty] | Single pack | EV220B 15 - 50 | [16 empty] | No | All
032U758032 | Product | Solenoid valve | Solenoid valve, EV220B, Function: NC, NPT, 1/2, 2.5 m³/h, EPDM | 13.5 mm | 13.5 mm |  |  |  | CE;DNVGL-CG-0339 |  |  |  | BY | 2.900 gal/min |  |  | Spade DIN 43650-A | IP65 |  | 50/60 Hz | NC |  |  |  |  | 2.500 m³/h |  |  | 9.8 bar | 142 psig | [9 empty] | 90 °C | -10 °C | [6 empty] | Multi pack | EV220B 6 - 22 |  |  |  | 16.0 W | 14.0 W |  |  |  | 230 V |  | 240 V | 208 V | 240 V |  |  |  | No | Online
032U7818 | Product | Solenoid valve | Solenoid valve, EV220B, Function: NC, G, 1/2, 4 m³/h, EPDM | 13.5 mm | 13.5 mm |  |  |  | DNVGL-CG-0339 |  |  |  |  | 4.600 gal/min | [6 empty] | NC |  |  |  |  | 4.000 m³/h |  |  | 16.0 bar | 232 psig | [9 empty] | 120 °C | -30 °C | [6 empty] | Multi pack | EV220B 15 - 50 | [16 empty] | Yes | No
032U758619 | Product | Solenoid valve | Solenoid valve, EV220B, Function: NC, NPT, 1/2, 2.5 m³/h, FKM | 13.5 mm | 13.5 mm |  |  |  | CE;DNVGL-CG-0339 |  |  |  | BY | 2.900 gal/min |  |  | Spade DIN 43650-A | IP00 |  | 50/60 Hz | NC |  |  |  |  | 2.500 m³/h |  |  | 9.8 bar | 142 psig | [9 empty] | 100 °C | 0 °C | [6 empty] | Multi pack | EV220B 6 - 22 |  |  |  | 14.0 W | 12.0 W |  |  |  | 24 V |  | 24 V |  | 24 V |  |  |  | No | Online
032U7538 | Product | Solenoid valve | Solenoid valve, EV220B, Function: NC, NPT, 1/2, 4 m³/h, FKM | 13.5 mm | 13.5 mm |  |  |  | DNVGL-CG-0339;EAC;LLC CDC EURO-TYSK;UL |  |  |  |  | 4.600 gal/min | [6 empty] | NC |  |  |  |  | 4.000 m³/h |  |  | 15.5 bar | 225 psig | [9 empty] | 100 °C | 0 °C | [6 empty] | Multi pack | EV220B 15 - 50 | [16 empty] | No | All
032U7817 | Product | Solenoid valve | Solenoid valve, EV220B, Function: NO, G, 1/2, 4 m³/h, EPDM | 13.5 mm | 13.5 mm |  |  |  | DNVGL-CG-0339 |  |  |  |  | 4.600 gal/min | [6 empty] | NO |  |  |  |  | 4.000 m³/h |  |  | 10.0 bar | 145 psig | [9 empty] | 120 °C | -30 °C | [6 empty] | Multi pack | EV220B 15 - 50 | [16 empty] | Yes | No
032U816232 | Product | Solenoid valve | Solenoid valve, EV220B, Function: NC, G, 1 1/4, 18 m³/h, EPDM | 13.5 mm | 13.5 mm |  |  |  | CE;DNVGL-CG-0339;GL |  |  |  | BY | 20.800 gal/min |  |  | Spade DIN 43650-A | IP65 |  | 50/60 Hz | NC |  |  |  |  | 18.000 m³/h |  |  | 12.0 bar | 174 psig | [9 empty] | 120 °C | -30 °C | [6 empty] | Single pack | EV220B 15 - 50 |  |  |  | 16.0 W | 14.0 W |  |  |  | 230 V |  | 240 V | 208 V | 240 V |  |  |  | Yes | No
032U811131 | Product | Solenoid valve | Solenoid valve, EV220B, Function: NO, G, 1/2, 1.5 m³/h, EPDM | 13.5 mm | 13.5 mm | [7 empty] | BB | 1.75 gal/min |  |  | Spade DIN 43650-A | IP00 |  | 50 Hz | NO |  |  |  |  | 1.50 m³/h |  |  | 20.0 bar | 290 psig | [9 empty] | 100 °C | 0 °C | [6 empty] | Pallet pack | EV220B 6 - 22 |  |  |  | 11.0 W |  |  |  |  | 230 V |  |  |  | 230 V |  |  |  | Yes | No
032U758536 | Product | Solenoid valve | Solenoid valve, EV220B, Function: NC, NPT, 3/8, 1.5 m³/h, FKM | 13.5 mm | 13.5 mm |  |  |  | CE;DNVGL-CG-0339 |  |  |  | BY | 1.750 gal/min |  |  | Spade DIN 43650-A | IP00 |  | 50/60 Hz | NC |  |  |  |  | 1.500 m³/h |  |  | 24.1 bar | 350 psig | [9 empty] | 100 °C | 0 °C | [6 empty] | Multi pack | EV220B 6 - 22 |  |  |  | 14.0 W | 14.0 W |  |  |  | 110 V |  | 120 V | 110 V | 120 V |  |  |  | No | All
032U818032 | Product | Solenoid valve | Solenoid valve, EV220B, Function: NC, G, 1/2, 2.5 m³/h, EPDM | 13.5 mm | 13.5 mm |  |  |  | CE |  |  |  | BY | 2.900 gal/min |  |  | Spade DIN 43650-A | IP65 |  | 50/60 Hz | NC |  |  |  |  | 2.500 m³/h |  |  | 10.0 bar | 145 psig | [9 empty] | 100 °C | -30 °C | [6 empty] | Multi pack | EV220B 6 - 22 |  |  |  | 16.0 W | 14.0 W |  |  |  | 230 V |  | 240 V | 208 V | 240 V |  |  |  | Yes | Online
032U8120 | Product | Solenoid valve | Solenoid valve, EV220B, Function: NC, G, 3/4, 8 m³/h, EPDM | 13.5 mm | 13.5 mm |  |  |  | DNVGL-CG-0339;GL;PZH |  |  |  |  | 9.250 gal/min | [6 empty] | NC | 032U7120 |  |  |  | 8.000 m³/h |  |  | 16.0 bar | 232 psig | [9 empty] | 120 °C | -30 °C | [6 empty] | Industrial pack | EV220B 15 - 50 | [16 empty] | No | All
032U810732 | Product | Solenoid valve | Solenoid valve, EV220B, Function: NC, G, 1/2, 4 m³/h, EPDM | 13.5 mm | 13.5 mm |  |  |  | CE;DNVGL-CG-0339;GL;PZH |  |  |  | BY | 4.600 gal/min |  |  | Spade DIN 43650-A | IP00 |  | 50/60 Hz | NC |  |  |  |  | 4.000 m³/h |  |  | 16.0 bar | 232 psig | [9 empty] | 120 °C | -30 °C | [6 empty] | Industrial pack | EV220B 15 - 50 |  |  |  | 16.0 W | 14.0 W |  |  |  | 230 V |  | 240 V | 208 V | 240 V |  |  |  | Yes | No
032U817001 | Product | Solenoid valve | Solenoid valve, EV220B, Function: NO, G, 3/4, 8 m³/h, EPDM | 13.5 mm | 13.5 mm |  |  |  | CE;PZH;SINTEF |  |  |  | BB | 9.250 gal/min |  |  | Spade DIN 43650-A | IP00 |  |  | NO |  |  |  |  | 8.000 m³/h |  |  | 10.0 bar | 145 psig | [9 empty] | 120 °C | -30 °C | [6 empty] | Pallet pack | EV220B 15 - 50 | [6 empty] | 14.0 W | [8 empty] | 12.00 V | Yes | All
032U7819 | Product | Solenoid valve | Solenoid valve, EV220B, Function: NO, G, 1, 11 m³/h, EPDM | 13.5 mm | 13.5 mm |  |  |  | DNVGL-CG-0339 |  |  |  |  | 12.700 gal/min | [6 empty] | NO |  |  |  |  | 11.000 m³/h |  |  | 10.0 bar | 145 psig | [9 empty] | 120 °C | -30 °C | [6 empty] | Multi pack | EV220B 15 - 50 | [16 empty] | Yes | No
032U8246 | Product | Solenoid valve | Solenoid valve, EV220B, Function: NO, G, 3/4, 5.8 m³/h, EPDM | 13.5 mm | 13.5 mm | [8 empty] | 6.700 gal/min | [6 empty] | NO |  |  |  |  | 5.800 m³/h |  |  | 10.0 bar | 145 psig | [9 empty] | 120 °C | -30 °C | [6 empty] | Industrial pack | EV220B 15 - 50 | [16 empty] | Yes | No
032U817031 | Product | Solenoid valve | Solenoid valve, EV220B, Function: NO, G, 3/4, 8 m³/h, EPDM | 13.5 mm | 13.5 mm |  |  |  | CE;PZH;SINTEF |  |  |  | BB | 9.250 gal/min |  |  | Spade DIN 43650-A | IP00 |  | 50 Hz | NO |  |  |  |  | 8.000 m³/h |  |  | 10.0 bar | 145 psig | [9 empty] | 120 °C | -30 °C | [6 empty] | Pallet pack | EV220B 15 - 50 |  |  |  | 11.0 W |  |  |  |  | 230 V |  |  |  | 230 V |  |  |  | Yes | All
032U8115 | Product | Solenoid valve | Solenoid valve, EV220B, Function: NC, G, 1/2, 4 m³/h, EPDM | 13.5 mm | 13.5 mm |  |  |  | DNVGL-CG-0339;GL;PZH |  |  |  |  | 4.600 gal/min | [6 empty] | NC | 032U7115 |  |  |  | 4.000 m³/h |  |  | 16.0 bar | 232 psig | [9 empty] | 120 °C | -30 °C | [6 empty] | Industrial pack | EV220B 15 - 50 | [16 empty] | No | All
032U824132 | Product | Solenoid valve | Solenoid valve, EV220B, Function: NC, G, 1, 11 m³/h, EPDM | 13.5 mm | 13.5 mm |  |  |  | CE;DNVGL-CG-0339;GL |  |  |  | BY | 12.700 gal/min |  |  | Spade DIN 43650-A | IP00 |  | 50/60 Hz | NC |  |  |  |  | 11.000 m³/h |  |  | 16.0 bar | 232 psig | [9 empty] | 120 °C | -30 °C | [6 empty] | Industrial pack | EV220B 15 - 50 |  |  |  | 16.0 W | 14.0 W |  |  |  | 230 V |  | 240 V | 208 V | 240 V |  |  |  | Yes | No
032U8125 | Product | Solenoid valve | Solenoid valve, EV220B, Function: NC, G, 1, 11 m³/h, EPDM | 13.5 mm | 13.5 mm |  |  |  | DNVGL-CG-0339;GL;PZH |  |  |  |  | 12.700 gal/min | [6 empty] | NC | 032U7125 |  |  |  | 11.000 m³/h |  |  | 16.0 bar | 232 psig | [9 empty] | 120 °C | -30 °C | [6 empty] | Industrial pack | EV220B 15 - 50 | [16 empty] | No | All
032U822001 | Product | Solenoid valve | Solenoid valve, EV220B, Function: NO, G, 3/4, 5 m³/h, EPDM | 13.5 mm | 13.5 mm |  |  |  | CE;SINTEF |  |  |  | BB | 5.800 gal/min |  |  | Spade DIN 43650-A | IP00 |  |  | NO |  |  |  |  | 5.000 m³/h |  |  | 10.0 bar | 145 psig | [9 empty] | 100 °C | -30 °C | [6 empty] | Industrial pack | EV220B 15 - 50 | [6 empty] | 14.0 W | [8 empty] | 12.00 V | Yes | All
032U824232 | Product | Solenoid valve | Solenoid valve, EV220B, Function: NC, G, 1 1/2, 24 m³/h, EPDM | 13.5 mm | 13.5 mm |  |  |  | CE;DNVGL-CG-0339;GL |  |  |  | BY | 27.700 gal/min |  |  | Spade DIN 43650-A | IP65 |  | 50/60 Hz | NC |  |  |  |  | 24.000 m³/h |  |  | 12.0 bar | 174 psig | [9 empty] | 120 °C | -30 °C | [6 empty] | Single pack | EV220B 15 - 50 |  |  |  | 16.0 W | 14.0 W |  |  |  | 230 V |  | 240 V | 208 V | 240 V |  |  |  | Yes | No
032U8503 | Product | Solenoid valve | Solenoid valve, EV220B, Function: NC, G, 1 1/4, 18 m³/h, EPDM | 13.5 mm | 13.5 mm |  |  |  | CE;PZH |  |  |  |  | 20.800 gal/min | [6 empty] | NC |  |  |  |  | 18.000 m³/h |  |  | 12.0 bar | 174 psig | [9 empty] | 120 °C | -30 °C | [6 empty] | Single pack | EV220B 15 - 50 | [16 empty] | No | All
032U8505 | Product | Solenoid valve | Solenoid valve, EV220B, Function: NC, G, 2, 40 m³/h, EPDM | 13.5 mm | 13.5 mm |  |  |  | CE;PZH |  |  |  |  | 46.200 gal/min | [6 empty] | NC |  |  |  |  | 40.000 m³/h |  |  | 12.0 bar | 174 psig | [9 empty] | 120 °C | -30 °C | [6 empty] | Single pack | EV220B 15 - 50 | [16 empty] | No | All
032U818402 | Product | Solenoid valve | Solenoid valve, EV220B, Function: NO, G, 1/2, 4 m³/h, EPDM | 13.5 mm | 13.5 mm |  |  |  | CE;DNVGL-CG-0339;GL;PZH |  |  |  | BA | 4.600 gal/min |  |  | Spade DIN 43650-A | IP65 |  |  | NO |  |  |  |  | 4.000 m³/h |  |  | 10.0 bar | 145 psig | [9 empty] | 120 °C | -30 °C | [6 empty] | Multi pack | EV220B 15 - 50 | [6 empty] | 14.0 W | [8 empty] | 24.00 V | No | All
032U824432 | Product | Solenoid valve | Solenoid valve, EV220B, Function: NC, G, 2, 40 m³/h, EPDM | 13.5 mm | 13.5 mm |  |  |  | CE;DNVGL-CG-0339;GL |  |  |  | BY | 46.200 gal/min |  |  | Spade DIN 43650-A | IP65 |  | 50/60 Hz | NC |  |  |  |  | 40.000 m³/h |  |  | 12.0 bar | 174 psig | [9 empty] | 120 °C | -30 °C | [6 empty] | Single pack | EV220B 15 - 50 |  |  |  | 16.0 W | 14.0 W |  |  |  | 230 V |  | 240 V | 208 V | 240 V |  |  |  | Yes | No
032U8504 | Product | Solenoid valve | Solenoid valve, EV220B, Function: NC, G, 1 1/2, 24 m³/h, EPDM | 13.5 mm | 13.5 mm |  |  |  | CE;PZH |  |  |  |  | 27.700 gal/min | [6 empty] | NC |  |  |  |  | 24.000 m³/h |  |  | 12.0 bar | 174 psig | [9 empty] | 120 °C | -30 °C | [6 empty] | Single pack | EV220B 15 - 50 | [16 empty] | No | All
032U8509 | Product | Solenoid valve | Solenoid valve, EV220B, Function: NC, G, 1 1/4, 18 m³/h, FKM | 13.5 mm | 13.5 mm |  |  |  | CE;PED |  |  |  |  | 20.800 gal/min | [6 empty] | NC |  |  |  |  | 18.000 m³/h |  |  | 10.0 bar | 145 psig | [9 empty] | 100 °C | 0 °C | [6 empty] | Single pack | EV220B 15 - 50 | [16 empty] | No | All
032U8502 | Product | Solenoid valve | Solenoid valve, EV220B, Function: NC, G, 1, 11 m³/h, EPDM | 13.5 mm | 13.5 mm |  |  |  | PZH |  |  |  |  | 12.700 gal/min | [6 empty] | NC |  |  |  |  | 11.000 m³/h |  |  | 16.0 bar | 232 psig | [9 empty] | 120 °C | -30 °C | [6 empty] | Multi pack | EV220B 15 - 50 | [16 empty] | No | All
032U8511 | Product | Solenoid valve | Solenoid valve, EV220B, Function: NC, G, 2, 40 m³/h, FKM | 13.5 mm | 13.5 mm |  |  |  | CE;PED |  |  |  |  | 46.200 gal/min | [6 empty] | NC |  |  |  |  | 40.000 m³/h |  |  | 10.0 bar | 145 psig | [9 empty] | 100 °C | 0 °C | [6 empty] | Single pack | EV220B 15 - 50 | [16 empty] | No | All
032U8506 | Product | Solenoid valve | Solenoid valve, EV220B, Function: NC, G, 1/2, 4 m³/h, FKM | 13.5 mm | 13.5 mm |  |  |  | DNV;EAC;UL |  |  |  |  | 4.600 gal/min | [6 empty] | NC |  |  |  |  | 4.000 m³/h |  |  | 10.0 bar | 145 psig | [9 empty] | 100 °C | 0 °C | [6 empty] | Multi pack | EV220B 15 - 50 | [16 empty] | No | All
032U8552 | Product | Solenoid valve | Solenoid valve, EV220B, Function: NC, NPT, 1, 11 m³/h, EPDM | 13.5 mm | 13.5 mm |  |  |  | C UL US LISTED;cURus recognized |  |  |  |  | 12.700 gal/min | [6 empty] | NC |  |  |  |  | 11.000 m³/h |  |  | 12.4 bar | 180 psig | [9 empty] | 140 °C | -30 °C | [6 empty] | Multi pack | EV220B 15 - 50 | [16 empty] | No | All
032U8501 | Product | Solenoid valve | Solenoid valve, EV220B, Function: NC, G, 3/4, 8 m³/h, EPDM | 13.5 mm | 13.5 mm |  |  |  | PZH |  |  |  |  | 9.250 gal/min | [6 empty] | NC |  |  |  |  | 8.000 m³/h |  |  | 16.0 bar | 232 psig | [9 empty] | 120 °C | -30 °C | [6 empty] | Multi pack | EV220B 15 - 50 | [16 empty] | No | All
032U8551 | Product | Solenoid valve | Solenoid valve, EV220B, Function: NC, NPT, 3/4, 8 m³/h, EPDM | 13.5 mm | 13.5 mm |  |  |  | C UL US LISTED;cURus recognized |  |  |  |  | 9.250 gal/min | [6 empty] | NC |  |  |  |  | 8.000 m³/h |  |  | 15.5 bar | 225 psig | [9 empty] | 140 °C | -30 °C | [6 empty] | Multi pack | EV220B 15 - 50 | [16 empty] | No | All
032U8550 | Product | Solenoid valve | Solenoid valve, EV220B, Function: NC, NPT, 1/2, 4 m³/h, EPDM | 13.5 mm | 13.5 mm |  |  |  | C UL US LISTED;cURus recognized |  |  |  |  | 4.600 gal/min | [6 empty] | NC |  |  |  |  | 4.000 m³/h |  |  | 15.5 bar | 225 psig | [9 empty] | 140 °C | -30 °C | [6 empty] | Multi pack | EV220B 15 - 50 | [16 empty] | No | All
032U8507 | Product | Solenoid valve | Solenoid valve, EV220B, Function: NC, G, 3/4, 8 m³/h, FKM | 13.5 mm | 13.5 mm | [8 empty] | 9.250 gal/min | [6 empty] | NC |  |  |  |  | 8.000 m³/h |  |  | 10.0 bar | 145 psig | [9 empty] | 100 °C | 0 °C | [6 empty] | Multi pack | EV220B 15 - 50 | [16 empty] | No | All
032U8508 | Product | Solenoid valve | Solenoid valve, EV220B, Function: NC, G, 1, 11 m³/h, FKM | 13.5 mm | 13.5 mm | [8 empty] | 12.700 gal/min | [6 empty] | NC |  |  |  |  | 11.000 m³/h |  |  | 10.0 bar | 145 psig | [9 empty] | 100 °C | 0 °C | [6 empty] | Multi pack | EV220B 15 - 50 | [16 empty] | No | All
032U8510 | Product | Solenoid valve | Solenoid valve, EV220B, Function: NC, G, 1 1/2, 24 m³/h, FKM | 13.5 mm | 13.5 mm |  |  |  | CE;PED |  |  |  |  | 27.700 gal/min | [6 empty] | NC |  |  |  |  | 24.000 m³/h |  |  | 10.0 bar | 145 psig | [9 empty] | 100 °C | 0 °C | [6 empty] | Single pack | EV220B 15 - 50 | [16 empty] | No | All
032U8500 | Product | Solenoid valve | Solenoid valve, EV220B, Function: NC, G, 1/2, 4 m³/h, EPDM | 13.5 mm | 13.5 mm |  |  |  | PZH |  |  |  |  | 4.600 gal/min | [6 empty] | NC |  |  |  |  | 4.000 m³/h |  |  | 16.0 bar | 232 psig | [9 empty] | 120 °C | -30 °C | [6 empty] | Multi pack | EV220B 15 - 50 | [16 empty] | No | All
032U8590 | Product | Solenoid valve | Solenoid valve, EV220B, Function: NO, G, 1/2, 4 m³/h, EPDM | 13.5 mm | 13.5 mm |  |  |  | PZH |  |  |  |  | 4.600 gal/min | [6 empty] | NO |  |  |  |  | 4.000 m³/h |  |  | 10.0 bar | 145 psig | [9 empty] | 120 °C | -30 °C | [6 empty] | Multi pack | EV220B 15 - 50 | [16 empty] | No | All
032U8595 | Product | Solenoid valve | Solenoid valve, EV220B, Function: NO, G, 2, 40 m³/h, EPDM | 13.5 mm | 13.5 mm |  |  |  | CE;PZH;UKCA |  |  |  |  | 46.200 gal/min | [6 empty] | NO |  |  |  |  | 40.000 m³/h |  |  | 10.0 bar | 145 psig | [9 empty] | 140 °C | -30 °C | [6 empty] | Single pack | EV220B 15 - 50 | [16 empty] | No | All
032U857031 | Product | Solenoid valve | Solenoid valve, EV220B, Function: NO, G, 3/4, 8 m³/h, EPDM | 13.5 mm | 13.5 mm | [7 empty] | BB | 9.25 gal/min |  |  | Spade DIN 43650-A | IP00 |  | 50 Hz | NO |  |  |  |  | 8.00 m³/h |  |  | 10.0 bar | 145 psig | [9 empty] | 120 °C | -30 °C | [6 empty] | Pallet pack | EV220B 15 - 50 |  |  |  | 11.0 W |  |  |  |  | 230 V |  |  |  | 230 V |  |  |  | Yes | No
032U8592 | Product | Solenoid valve | Solenoid valve, EV220B, Function: NO, G, 1, 11 m³/h, EPDM | 13.5 mm | 13.5 mm |  |  |  | PZH |  |  |  |  | 12.70 gal/min | [6 empty] | NO |  |  |  |  | 11.00 m³/h |  |  | 10.0 bar | 145 psig | [9 empty] | 120 °C | -30 °C | [6 empty] | Multi pack | EV220B 15 - 50 | [16 empty] | No | All
032U860102 | Product | Solenoid valve | Solenoid valve, EV220B, Function: NC, G, 1/2, 4 m³/h, EPDM | 13.5 mm | 13.5 mm |  |  |  | CE;DNVGL-CG-0339 |  |  |  | BA | 4.600 gal/min |  |  | Spade DIN 43650-A | IP65 |  |  | NC |  |  |  |  | 4.000 m³/h |  |  | 16.0 bar | 232 psig | [9 empty] | 120 °C | -30 °C | [6 empty] | Multi pack | EV220B 15 - 50 | [6 empty] | 16.0 W | [8 empty] | 24.00 V | Yes | All
032U860031 | Product | Solenoid valve | Solenoid valve, EV220B, Function: NC, G, 3/8, 2 m³/h, EPDM | 13.5 mm | 13.5 mm |  |  |  | CE;DNVGL-CG-0339 |  |  |  | BA | 2.300 gal/min |  |  | Spade DIN 43650-A | IP65 |  | 50 Hz | NC |  |  |  |  | 2.000 m³/h |  |  | 16.0 bar | 232 psig | [9 empty] | 120 °C | -30 °C | [6 empty] | Multi pack | EV220B 15 - 50 |  |  |  | 12.0 W |  |  |  |  | 230 V | 220 V |  |  | 230 V |  |  |  | Yes | All
032U860116 | Product | Solenoid valve | Solenoid valve, EV220B, Function: NC, G, 1/2, 4 m³/h, EPDM | 13.5 mm | 13.5 mm |  |  |  | CE;DNVGL-CG-0339 |  |  |  | BA | 4.600 gal/min |  |  | Spade DIN 43650-A | IP65 |  | 50 Hz | NC |  |  |  |  | 4.000 m³/h |  |  | 16.0 bar | 232 psig | [9 empty] | 120 °C | -30 °C | [6 empty] | Multi pack | EV220B 15 - 50 |  |  |  | 9.5 W |  |  |  |  | 24 V |  |  |  | 24 V |  |  |  | Yes | All
032U860131 | Product | Solenoid valve | Solenoid valve, EV220B, Function: NC, G, 1/2, 4 m³/h, EPDM | 13.5 mm | 13.5 mm |  |  |  | CE;DNVGL-CG-0339 |  |  |  | BA | 4.600 gal/min |  |  | Spade DIN 43650-A | IP65 |  | 50 Hz | NC |  |  |  |  | 4.000 m³/h |  |  | 16.0 bar | 232 psig | [9 empty] | 120 °C | -30 °C | [6 empty] | Multi pack | EV220B 15 - 50 |  |  |  | 12.0 W |  |  |  |  | 230 V | 220 V |  |  | 230 V |  |  |  | Yes | All
032U8557 | Product | Solenoid valve | Solenoid valve, EV220B, Function: NC, NPT, 3/4, 8 m³/h, FKM | 13.5 mm | 13.5 mm |  |  |  | C UL US LISTED |  |  |  |  | 9.250 gal/min | [6 empty] | NC |  |  |  |  | 8.000 m³/h |  |  | 15.5 bar | 225 psig | [9 empty] | 100 °C | 0 °C | [6 empty] | Multi pack | EV220B 15 - 50 | [16 empty] | No | All
032U8558 | Product | Solenoid valve | Solenoid valve, EV220B, Function: NC, NPT, 1, 11 m³/h, FKM | 13.5 mm | 13.5 mm |  |  |  | C UL US LISTED |  |  |  |  | 12.700 gal/min | [6 empty] | NC |  |  |  |  | 11.000 m³/h |  |  | 12.4 bar | 180 psig | [9 empty] | 100 °C | 0 °C | [6 empty] | Multi pack | EV220B 15 - 50 | [16 empty] | No | All
032U8591 | Product | Solenoid valve | Solenoid valve, EV220B, Function: NO, G, 3/4, 8 m³/h, EPDM | 13.5 mm | 13.5 mm |  |  |  | PZH |  |  |  |  | 9.250 gal/min | [6 empty] | NO |  |  |  |  | 8.000 m³/h |  |  | 10.0 bar | 145 psig | [9 empty] | 120 °C | -30 °C | [6 empty] | Multi pack | EV220B 15 - 50 | [16 empty] | No | All
032U8556 | Product | Solenoid valve | Solenoid valve, EV220B, Function: NC, NPT, 1/2, 4 m³/h, FKM | 13.5 mm | 13.5 mm |  |  |  | C UL US LISTED |  |  |  |  | 4.600 gal/min | [6 empty] | NC |  |  |  |  | 4.000 m³/h |  |  | 15.5 bar | 225 psig | [9 empty] | 100 °C | 0 °C | [6 empty] | Multi pack | EV220B 15 - 50 | [16 empty] | No | All
032U8594 | Product | Solenoid valve | Solenoid valve, EV220B, Function: NO, G, 1 1/2, 24 m³/h, EPDM | 13.5 mm | 13.5 mm |  |  |  | CE;PZH;UKCA |  |  |  |  | 27.700 gal/min | [6 empty] | NO |  |  |  |  | 24.000 m³/h |  |  | 10.0 bar | 145 psig | [9 empty] | 140 °C | -30 °C | [6 empty] | Single pack | EV220B 15 - 50 | [16 empty] | No | All
032U860216 | Product | Solenoid valve | Solenoid valve, EV220B, Function: NC, G, 3/4, 8 m³/h, EPDM | 13.5 mm | 13.5 mm |  |  |  | CE;DNVGL-CG-0339 |  |  |  | BA | 9.250 gal/min |  |  | Spade DIN 43650-A | IP65 |  | 50 Hz | NC |  |  |  |  | 8.000 m³/h |  |  | 16.0 bar | 232 psig | [9 empty] | 120 °C | -30 °C | [6 empty] | Multi pack | EV220B 15 - 50 |  |  |  | 9.5 W |  |  |  |  | 24 V |  |  |  | 24 V |  |  |  | Yes | All
032U8593 | Product | Solenoid valve | Solenoid valve, EV220B, Function: NO, G, 1 1/4, 18 m³/h, EPDM | 13.5 mm | 13.5 mm |  |  |  | CE;PZH;UKCA |  |  |  |  | 20.800 gal/min | [6 empty] | NO |  |  |  |  | 18.000 m³/h |  |  | 10.0 bar | 145 psig | [9 empty] | 120 °C | -30 °C | [6 empty] | Single pack | EV220B 15 - 50 | [16 empty] | No | All
032U860331 | Product | Solenoid valve | Solenoid valve, EV220B, Function: NC, G, 1, 11 m³/h, EPDM | 13.5 mm | 13.5 mm |  |  |  | CE;DNVGL-CG-0339 |  |  |  | BA | 12.700 gal/min |  |  | Spade DIN 43650-A | IP65 |  | 50 Hz | NC |  |  |  |  | 11.000 m³/h |  |  | 16.0 bar | 232 psig | [9 empty] | 120 °C | -30 °C | [6 empty] | Multi pack | EV220B 15 - 50 |  |  |  | 12.0 W |  |  |  |  | 230 V | 220 V |  |  | 230 V |  |  |  | Yes | All
032U860316 | Product | Solenoid valve | Solenoid valve, EV220B, Function: NC, G, 1, 11 m³/h, EPDM | 13.5 mm | 13.5 mm |  |  |  | CE;DNVGL-CG-0339 |  |  |  | BA | 12.700 gal/min |  |  | Spade DIN 43650-A | IP65 |  | 50 Hz | NC |  |  |  |  | 11.000 m³/h |  |  | 16.0 bar | 232 psig | [9 empty] | 120 °C | -30 °C | [6 empty] | Multi pack | EV220B 15 - 50 |  |  |  | 9.5 W |  |  |  |  | 24 V |  |  |  | 24 V |  |  |  | Yes | All
032U860231 | Product | Solenoid valve | Solenoid valve, EV220B, Function: NC, G, 3/4, 8 m³/h, EPDM | 13.5 mm | 13.5 mm |  |  |  | CE;DNVGL-CG-0339 |  |  |  | BA | 9.250 gal/min |  |  | Spade DIN 43650-A | IP65 |  | 50 Hz | NC |  |  |  |  | 8.000 m³/h |  |  | 16.0 bar | 232 psig | [9 empty] | 120 °C | -30 °C | [6 empty] | Multi pack | EV220B 15 - 50 |  |  |  | 12.0 W |  |  |  |  | 230 V | 220 V |  |  | 230 V |  |  |  | Yes | All
032U861031 | Product | Solenoid valve | Solenoid valve, EV220B, Function: NO, G, 1, 11 m³/h, EPDM | 13.5 mm | 13.5 mm |  |  |  | CE;DNVGL-CG-0339 |  |  |  | BA | 12.700 gal/min |  |  | Spade DIN 43650-A | IP65 |  | 50 Hz | NO |  |  |  |  | 11.000 m³/h |  |  | 10.0 bar | 145 psig | [9 empty] | 120 °C | -30 °C | [6 empty] | Multi pack | EV220B 15 - 50 |  |  |  | 12.0 W |  |  |  |  | 230 V | 220 V |  |  | 230 V |  |  |  | Yes | All
032U861331 | Product | Solenoid valve | Solenoid valve, EV220B, Function: NO, G, 2, 40 m³/h, EPDM | 13.5 mm | 13.5 mm |  |  |  | CE;DNVGL-CG-0339 |  |  |  | BA | 46.200 gal/min |  |  | Spade DIN 43650-A | IP65 |  | 50 Hz | NO |  |  |  |  | 40.000 m³/h |  |  | 10.0 bar | 145 psig | [9 empty] | 120 °C | -30 °C | [6 empty] | Single pack | EV220B 15 - 50 |  |  |  | 12.0 W |  |  |  |  | 230 V | 220 V |  |  | 230 V |  |  |  | Yes | All
032U861131 | Product | Solenoid valve | Solenoid valve, EV220B, Function: NO, G, 1 1/4, 18 m³/h, EPDM | 13.5 mm | 13.5 mm |  |  |  | CE;DNVGL-CG-0339 |  |  |  | BA | 20.800 gal/min |  |  | Spade DIN 43650-A | IP65 |  | 50 Hz | NO |  |  |  |  | 18.000 m³/h |  |  | 16.0 bar | 232 psig | [9 empty] | 140 °C | -30 °C | [6 empty] | Single pack | EV220B 15 - 50 |  |  |  | 12.0 W |  |  |  |  | 230 V | 220 V |  |  | 230 V |  |  |  | Yes | All
032U860531 | Product | Solenoid valve | Solenoid valve, EV220B, Function: NC, G, 1 1/2, 24 m³/h, EPDM | 13.5 mm | 13.5 mm |  |  |  | CE;DNVGL-CG-0339 |  |  |  | BA | 27.700 gal/min |  |  | Spade DIN 43650-A | IP65 |  | 50 Hz | NC |  |  |  |  | 24.000 m³/h |  |  | 12.0 bar | 174 psig | [9 empty] | 120 °C | -30 °C | [6 empty] | Single pack | EV220B 15 - 50 |  |  |  | 12.0 W |  |  |  |  | 230 V | 220 V |  |  | 230 V |  |  |  | Yes | All
032U861931 | Product | Solenoid valve | Solenoid valve, EV220B, Function: NC, G, 1, 11 m³/h, FKM | 13.5 mm | 13.5 mm |  |  |  | CE |  |  |  | BA | 12.700 gal/min |  |  | Spade DIN 43650-A | IP65 |  | 50 Hz | NC |  |  |  |  | 11.000 m³/h |  |  | 10.0 bar | 145 psig | [9 empty] | 100 °C | 0 °C | [6 empty] | Multi pack | EV220B 15 - 50 |  |  |  | 12.0 W |  |  |  |  | 230 V | 220 V |  |  | 230 V |  |  |  | Yes | All
032U860831 | Product | Solenoid valve | Solenoid valve, EV220B, Function: NO, G, 1/2, 4 m³/h, EPDM | 13.5 mm | 13.5 mm |  |  |  | CE;DNVGL-CG-0339 |  |  |  | BA | 4.600 gal/min |  |  | Spade DIN 43650-A | IP65 |  | 50 Hz | NO |  |  |  |  | 4.000 m³/h |  |  | 10.0 bar | 145 psig | [9 empty] | 100 °C | -30 °C | [6 empty] | Multi pack | EV220B 15 - 50 |  |  |  | 12.0 W |  |  |  |  | 230 V | 220 V |  |  | 230 V |  |  |  | Yes | All
032U860931 | Product | Solenoid valve | Solenoid valve, EV220B, Function: NO, G, 3/4, 8 m³/h, EPDM | 13.5 mm | 13.5 mm |  |  |  | CE;DNVGL-CG-0339 |  |  |  | BA | 9.250 gal/min |  |  | Spade DIN 43650-A | IP65 |  | 50 Hz | NO |  |  |  |  | 8.000 m³/h |  |  | 10.0 bar | 145 psig | [9 empty] | 120 °C | -30 °C | [6 empty] | Multi pack | EV220B 15 - 50 |  |  |  | 12.0 W |  |  |  |  | 230 V | 220 V |  |  | 230 V |  |  |  | Yes | All
032U861831 | Product | Solenoid valve | Solenoid valve, EV220B, Function: NC, G, 3/4, 8 m³/h, FKM | 13.5 mm | 13.5 mm |  |  |  | CE |  |  |  | BA | 9.250 gal/min |  |  | Spade DIN 43650-A | IP65 |  | 50 Hz | NC |  |  |  |  | 8.000 m³/h |  |  | 10.0 bar | 145 psig | [9 empty] | 100 °C | 0 °C | [6 empty] | Multi pack | EV220B 15 - 50 |  |  |  | 12.0 W |  |  |  |  | 230 V | 220 V |  |  | 230 V |  |  |  | Yes | All
032U860731 | Product | Solenoid valve | Solenoid valve, EV220B, Function: NO, G, 3/8, 4 m³/h, EPDM | 13.5 mm | 13.5 mm |  |  |  | CE;DNVGL-CG-0339 |  |  |  | BA | 4.600 gal/min |  |  | Spade DIN 43650-A | IP65 |  | 50 Hz | NO |  |  |  |  | 4.000 m³/h |  |  | 10.0 bar | 145 psig | [9 empty] | 100 °C | -30 °C | [6 empty] | Multi pack | EV220B 15 - 50 |  |  |  | 12.0 W |  |  |  |  | 230 V | 220 V |  |  | 230 V |  |  |  | Yes | All
032U861731 | Product | Solenoid valve | Solenoid valve, EV220B, Function: NC, G, 1/2, 4 m³/h, FKM | 13.5 mm | 13.5 mm |  |  |  | CE |  |  |  | BA | 4.600 gal/min |  |  | Spade DIN 43650-A | IP65 |  | 50 Hz | NC |  |  |  |  | 4.000 m³/h |  |  | 10.0 bar | 145 psig | [9 empty] | 100 °C | 0 °C | [6 empty] | Multi pack | EV220B 15 - 50 |  |  |  | 12.0 W |  |  |  |  | 230 V | 220 V |  |  | 230 V |  |  |  | Yes | All
032U860631 | Product | Solenoid valve | Solenoid valve, EV220B, Function: NC, G, 2, 40 m³/h, EPDM | 13.5 mm | 13.5 mm |  |  |  | CE;DNVGL-CG-0339 |  |  |  | BA | 46.200 gal/min |  |  | Spade DIN 43650-A | IP65 |  | 50 Hz | NC |  |  |  |  | 40.000 m³/h |  |  | 12.0 bar | 174 psig | [9 empty] | 120 °C | -30 °C | [6 empty] | Single pack | EV220B 15 - 50 |  |  |  | 12.0 W |  |  |  |  | 230 V | 220 V |  |  | 230 V |  |  |  | Yes | All
032U861231 | Product | Solenoid valve | Solenoid valve, EV220B, Function: NO, G, 1 1/2, 24 m³/h, EPDM | 13.5 mm | 13.5 mm |  |  |  | CE;DNVGL-CG-0339 |  |  |  | BA | 27.700 gal/min |  |  | Spade DIN 43650-A | IP65 |  | 50 Hz | NO |  |  |  |  | 24.000 m³/h |  |  | 10.0 bar | 145 psig | [9 empty] | 120 °C | -30 °C | [6 empty] | Single pack | EV220B 15 - 50 |  |  |  | 12.0 W |  |  |  |  | 230 V | 220 V |  |  | 230 V |  |  |  | Yes | All
032U860431 | Product | Solenoid valve | Solenoid valve, EV220B, Function: NC, G, 1 1/4, 18 m³/h, EPDM | 13.5 mm | 13.5 mm |  |  |  | CE;DNVGL-CG-0339 |  |  |  | BA | 20.800 gal/min |  |  | Spade DIN 43650-A | IP65 |  | 50 Hz | NC |  |  |  |  | 18.000 m³/h |  |  | 12.0 bar | 174 psig | [9 empty] | 120 °C | -30 °C | [6 empty] | Single pack | EV220B 15 - 50 |  |  |  | 12.0 W |  |  |  |  | 230 V | 220 V |  |  | 230 V |  |  |  | Yes | All
032U862031 | Product | Solenoid valve | Solenoid valve, EV220B, Function: NC, G, 1 1/4, 18 m³/h, FKM | 13.5 mm | 13.5 mm |  |  |  | CE;UKCA |  |  |  | BA | 20.800 gal/min |  |  | Spade DIN 43650-A | IP65 |  | 50 Hz | NC |  |  |  |  | 18.000 m³/h |  |  | 10.0 bar | 145 psig | [9 empty] | 100 °C | 0 °C | [6 empty] | Single pack | EV220B 15 - 50 |  |  |  | 12.0 W |  |  |  |  | 230 V | 220 V |  |  | 230 V |  |  |  | Yes | All
032U862231 | Product | Solenoid valve | Solenoid valve, EV220B, Function: NC, G, 3/8, 1.5 m³/h, EPDM | 13.5 mm | 13.5 mm |  |  |  | CE;DNVGL-CG-0339 |  |  |  | BA | 1.750 gal/min |  |  | Spade DIN 43650-A | IP65 |  | 50 Hz | NC |  |  |  |  | 1.500 m³/h |  |  | 20.0 bar | 290 psig | [9 empty] | 100 °C | -30 °C | [6 empty] | Multi pack | EV220B 6 - 22 |  |  |  | 12.0 W |  |  |  |  | 230 V | 220 V |  |  | 230 V |  |  |  | Yes | All
032U862431 | Product | Solenoid valve | Solenoid valve, EV220B, Function: NC, G, 3/4, 6 m³/h, EPDM | 13.5 mm | 13.5 mm |  |  |  | CE |  |  |  | BA | 6.950 gal/min |  |  | Spade DIN 43650-A | IP65 |  | 50 Hz | NC |  |  |  |  | 6.000 m³/h |  |  | 10.0 bar | 145 psig | [9 empty] | 100 °C | -30 °C | [6 empty] | Multi pack | EV220B 6 - 22 |  |  |  | 12.0 W |  |  |  |  | 230 V | 220 V |  |  | 230 V |  |  |  | Yes | All
032U862416 | Product | Solenoid valve | Solenoid valve, EV220B, Function: NC, G, 3/4, 6 m³/h, EPDM | 13.5 mm | 13.5 mm |  |  |  | CE |  |  |  | BA | 6.950 gal/min |  |  | Spade DIN 43650-A | IP65 |  | 50 Hz | NC |  |  |  |  | 6.000 m³/h |  |  | 10.0 bar | 145 psig | [9 empty] | 100 °C | -30 °C | [6 empty] | Multi pack | EV220B 6 - 22 |  |  |  | 9.5 W |  |  |  |  | 24 V |  |  |  | 24 V |  |  |  | Yes | All
032U870231 | Product | Solenoid valve | Solenoid valve, EV220B, Function: NO, G, 3/4, 5 m³/h, EPDM | 13.5 mm | 13.5 mm |  |  |  | CE;DNVGL-CG-0339;UKCA |  |  |  | BB | 5.800 gal/min |  |  | Spade DIN 43650-A | IP00 |  | 50 Hz | NO |  |  |  |  | 5.000 m³/h |  |  | 10.0 bar | 145 psig | [9 empty] | 120 °C | -30 °C | [6 empty] | Pallet pack | EV220B 15 - 50 |  |  |  | 11.0 W |  |  |  |  | 230 V |  |  |  | 230 V |  |  |  | Yes | No
032U862331 | Product | Solenoid valve | Solenoid valve, EV220B, Function: NC, G, 1/2, 1.5 m³/h, EPDM | 13.5 mm | 13.5 mm |  |  |  | CE;DNVGL-CG-0339 |  |  |  | BA | 1.750 gal/min |  |  | Spade DIN 43650-A | IP65 |  | 50 Hz | NC |  |  |  |  | 1.500 m³/h |  |  | 20.0 bar | 290 psig | [9 empty] | 100 °C | -30 °C | [6 empty] | Multi pack | EV220B 6 - 22 |  |  |  | 12.0 W |  |  |  |  | 230 V | 220 V |  |  | 230 V |  |  |  | Yes | All
032U8250 | Product | Solenoid valve | Solenoid valve, EV220B, Function: NO, G, 2, 40 m³/h, EPDM | 13.5 mm | 13.5 mm |  |  |  | CE;PED;UKCA |  |  |  |  | 46.200 gal/min | [6 empty] | NO |  |  |  |  | 40.000 m³/h |  |  | 12.0 bar | 174 psig | [9 empty] | 120 °C | -30 °C | [6 empty] | Single pack | EV220B 15 - 50 | [16 empty] | Yes | No
032U8248 | Product | Solenoid valve | Solenoid valve, EV220B, Function: NO, G, 1 1/4, 18 m³/h, EPDM | 13.5 mm | 13.5 mm |  |  |  | CE;PED;UKCA |  |  |  |  | 20.800 gal/min | [6 empty] | NO |  |  |  |  | 18.000 m³/h |  |  | 12.0 bar | 174 psig | [9 empty] | 120 °C | -30 °C | [6 empty] | Single pack | EV220B 15 - 50 | [16 empty] | Yes | No
032U8249 | Product | Solenoid valve | Solenoid valve, EV220B, Function: NO, G, 1 1/2, 24 m³/h, EPDM | 13.5 mm | 13.5 mm |  |  |  | CE;PED;UKCA |  |  |  |  | 27.700 gal/min | [6 empty] | NO |  |  |  |  | 24.000 m³/h |  |  | 12.0 bar | 174 psig | [9 empty] | 120 °C | -30 °C | [6 empty] | Single pack | EV220B 15 - 50 | [16 empty] | Yes | No
032U8247 | Product | Solenoid valve | Solenoid valve, EV220B, Function: NO, 11 m³/h, EPDM | 13.5 mm | 13.5 mm | [8 empty] | 12.700 gal/min | [6 empty] | NO |  |  |  |  | 11.000 m³/h |  |  | 10.0 bar | 145 psig | [9 empty] | 120 °C | -30 °C | [6 empty] | Multi pack | EV220B 15 - 50 | [16 empty] | Yes | No
032U8543 | Product | Solenoid valve | Solenoid valve, EV220B, Function: NO, G, 1 1/4, 18 m³/h, EPDM | 13.5 mm | 13.5 mm |  |  |  | CE;PZH |  |  |  |  | 20.800 gal/min | [6 empty] | NO |  |  |  |  | 18.000 m³/h |  |  | 12.0 bar | 174 psig | [9 empty] | 120 °C | -30 °C | [6 empty] | Single pack | EV220B 15 - 50 | [16 empty] | No | All
032H846832 | Product | Solenoid valve | Solenoid valve, EV210A, Function: NO, G, 1/8, 0.12 m³/h, FKM | 9 mm | 9.0 mm |  |  |  | CE |  |  |  | AM | 0.140 gal/min |  |  | Spade DIN 43650-A | IP00 |  | 50/60 Hz | NO |  |  |  |  | 0.120 m³/h |  |  | 14.0 bar | 203 psig | [9 empty] | 100 °C | -10 °C | [6 empty] | Industrial pack | EV210A |  |  |  | 9.5 W | 6.5 W |  |  |  | 230 V |  | 230 V |  | 230 V |  |  |  | Yes | All
032H878102 | Product | Solenoid valve | Solenoid valve, EV210A, Function: NC, G, 1/4, 0.17 m³/h, FKM | 9 mm | 9.0 mm |  |  |  | CE;UKCA |  |  |  | AM | 0.200 gal/min |  |  | Spade DIN 43650-A | IP00 |  |  | NC |  |  |  |  | 0.170 m³/h |  |  | 9.0 bar | 131 psig | [9 empty] | 100 °C | -10 °C | [6 empty] | Industrial pack | EV210A | [6 empty] | 9.0 W | [8 empty] | 24.00 V | Yes | No
032H869619 | Product | Solenoid valve | Solenoid valve, EV210A, Function: NC, G, 1/4, 0.17 m³/h, FKM | 9 mm | 9.0 mm |  |  |  | CE;UKCA |  |  |  | AM | 0.200 gal/min |  |  | Spade DIN 43650-A | IP65 |  | 50/60 Hz | NC |  |  |  |  | 0.170 m³/h |  |  | 4.0 bar | 58 psig | [9 empty] | 100 °C | -10 °C | [6 empty] | Multi pack | EV210A |  |  |  | 7.5 W | 5.5 W |  |  |  | 24 V |  | 24 V |  | 24 V |  |  |  | Yes | All
032H801902 | Product | Solenoid valve | Solenoid valve, EV210A, Function: NC, G, 1/4, 0.26 m³/h, FKM | 9 mm | 9.0 mm |  |  |  | CE;UKCA |  |  |  | AM | 0.300 gal/min |  |  | Spade DIN 43650-A | IP00 |  |  | NC |  |  |  |  | 0.260 m³/h |  |  | 11.0 bar | 160 psig | [9 empty] | 100 °C | -10 °C | [6 empty] | Industrial pack | EV210A | [6 empty] | 9.0 W | [8 empty] | 24.00 V | No | All
032H8019 | Product | Solenoid valve | Solenoid valve, EV210A, Function: NC, G, 1/4, 0.26 m³/h, FKM | 9 mm | 9.0 mm | [8 empty] | 0.300 gal/min | [6 empty] | NC |  |  |  |  | 0.260 m³/h |  |  | 11.0 bar | 160 psig | [9 empty] | 100 °C | -10 °C | [6 empty] | Multi pack | EV210A | [16 empty] | No | All
032H8017 | Product | Solenoid valve | Solenoid valve, EV210A, Function: NC, G, 1/4, 0.22 m³/h, FKM | 9 mm | 9.0 mm | [8 empty] | 0.260 gal/min | [6 empty] | NC |  |  |  |  | 0.220 m³/h |  |  | 14.0 bar | 203 psig | [9 empty] | 100 °C | -10 °C | [6 empty] | Multi pack | EV210A | [16 empty] | No | All
032H8015 | Product | Solenoid valve | Solenoid valve, EV210A, Function: NC, G, 1/4, 0.17 m³/h, FKM | 9 mm | 9.0 mm | [8 empty] | 0.200 gal/min | [6 empty] | NC |  |  |  |  | 0.170 m³/h |  |  | 4.0 bar | 58 psig | [9 empty] | 100 °C | -10 °C | [6 empty] | Multi pack | EV210A | [16 empty] | No | All
032H8008 | Product | Solenoid valve | Solenoid valve, EV210A, Function: NC, G, 1/8, 0.22 m³/h, EPDM | 9 mm | 9.0 mm |  |  |  | PZH |  |  |  |  | 0.260 gal/min | [6 empty] | NC |  |  |  |  | 0.220 m³/h |  |  | 14.0 bar | 203 psig | [9 empty] | 120 °C | -30 °C | [6 empty] | Multi pack | EV210A | [16 empty] | No | All
032H8007 | Product | Solenoid valve | Solenoid valve, EV210A, Function: NC, G, 1/8, 0.17 m³/h, FKM | 9 mm | 9.0 mm | [8 empty] | 0.200 gal/min | [6 empty] | NC |  |  |  |  | 0.170 m³/h |  |  | 4.0 bar | 58 psig | [9 empty] | 100 °C | -10 °C | [6 empty] | Multi pack | EV210A | [16 empty] | No | All
032H8006 | Product | Solenoid valve | Solenoid valve, EV210A, Function: NC, G, 1/8, 0.17 m³/h, EPDM | 9 mm | 9.0 mm |  |  |  | PZH |  |  |  |  | 0.200 gal/min | [6 empty] | NC |  |  |  |  | 0.170 m³/h |  |  | 4.0 bar | 58 psig | [9 empty] | 120 °C | -30 °C | [6 empty] | Multi pack | EV210A | [16 empty] | No | All
032H8005 | Product | Solenoid valve | Solenoid valve, EV210A, Function: NC, G, 1/8, 0.11 m³/h, FKM | 9 mm | 9.0 mm | [8 empty] | 0.130 gal/min | [6 empty] | NC |  |  |  |  | 0.110 m³/h |  |  | 30.0 bar | 435 psig | [9 empty] | 100 °C | -10 °C | [6 empty] | Multi pack | EV210A | [16 empty] | No | All
032H8001 | Product | Solenoid valve | Solenoid valve, EV210A, Function: NC, G, 1/8, 0.04 m³/h, FKM | 9 mm | 9.0 mm | [8 empty] | 0.050 gal/min | [6 empty] | NC |  |  |  |  | 0.040 m³/h |  |  | 30.0 bar | 435 psig | [9 empty] | 100 °C | -10 °C | [6 empty] | Multi pack | EV210A | [16 empty] | No | All
032H8000 | Product | Solenoid valve | Solenoid valve, EV210A, Function: NC, G, 1/8, 0.04 m³/h, EPDM | 9 mm | 9.0 mm |  |  |  | PZH |  |  |  |  | 0.050 gal/min | [6 empty] | NC |  |  |  |  | 0.040 m³/h |  |  | 30.0 bar | 435 psig | [9 empty] | 120 °C | -30 °C | [6 empty] | Multi pack | EV210A | [16 empty] | No | All
032H8004 | Product | Solenoid valve | Solenoid valve, EV210A, Function: NC, G, 1/8, 0.11 m³/h, EPDM | 9 mm | 9.0 mm |  |  |  | PZH |  |  |  |  | 0.130 gal/min | [6 empty] | NC |  |  |  |  | 0.110 m³/h |  |  | 30.0 bar | 435 psig | [9 empty] | 120 °C | -30 °C | [6 empty] | Multi pack | EV210A | [16 empty] | No | All
032H8014 | Product | Solenoid valve | Solenoid valve, EV210A, Function: NC, G, 1/4, 0.17 m³/h, EPDM | 9 mm | 9.0 mm |  |  |  | PZH |  |  |  |  | 0.200 gal/min | [6 empty] | NC |  |  |  |  | 0.170 m³/h |  |  | 4.0 bar | 58 psig | [9 empty] | 120 °C | -30 °C | [6 empty] | Multi pack | EV210A | [16 empty] | No | All
032H806042 | Product | Solenoid valve | Solenoid valve, EV210A, Function: NC, G, 1/4, 0.2 m³/h, FKM | 9 mm | 9.0 mm |  |  |  | CE;UKCA |  |  |  | AC | 0.230 gal/min |  |  | Spade terminal 6.3 x 0.8 mm | IP65 |  | 50/60 Hz | NC |  |  |  |  | 0.200 m³/h |  |  | 50.0 bar | 725 psig | [9 empty] | 100 °C | -10 °C | [6 empty] | Industrial pack | EV210A |  |  |  | 7.0 W | 7.0 W |  |  |  | 230 V |  | 230 V |  | 230 V |  |  |  | Yes | All
032H8003 | Product | Solenoid valve | Solenoid valve, EV210A, Function: NC, G, 1/8, 0.08 m³/h, FKM | 9 mm | 9.0 mm | [8 empty] | 0.090 gal/min | [6 empty] | NC |  |  |  |  | 0.080 m³/h |  |  | 30.0 bar | 435 psig | [9 empty] | 100 °C | -10 °C | [6 empty] | Multi pack | EV210A | [16 empty] | No | All
032H8055 | Product | Solenoid valve | Solenoid valve, EV210A, Function: NO, G, 1/8, 0.18 m³/h, FKM | 9 mm | 9.0 mm | [8 empty] | 0.210 gal/min | [6 empty] | NO |  |  |  |  | 0.180 m³/h |  |  | 6.0 bar | 87 psig | [9 empty] | 100 °C | -10 °C | [6 empty] | Multi pack | EV210A | [16 empty] | No | All
032H8053 | Product | Solenoid valve | Solenoid valve, EV210A, Function: NO, G, 1/8, 0.15 m³/h, FKM | 9 mm | 9.0 mm | [8 empty] | 0.170 gal/min | [6 empty] | NO |  |  |  |  | 0.150 m³/h |  |  | 10.0 bar | 145 psig | [9 empty] | 100 °C | -10 °C | [6 empty] | Multi pack | EV210A | [16 empty] | No | All
032H8051 | Product | Solenoid valve | Solenoid valve, EV210A, Function: NO, G, 1/8, 0.12 m³/h, FKM | 9 mm | 9.0 mm | [8 empty] | 0.140 gal/min | [6 empty] | NO |  |  |  |  | 0.120 m³/h |  |  | 14.0 bar | 203 psig | [9 empty] | 100 °C | -10 °C | [6 empty] | Multi pack | EV210A | [16 empty] | No | All
032H8049 | Product | Solenoid valve | Solenoid valve, EV210A, Function: NO, G, 1/8, 0.06 m³/h, FKM | 9 mm | 9.0 mm | [8 empty] | 0.070 gal/min | [6 empty] | NO |  |  |  |  | 0.060 m³/h |  |  | 50.0 bar | 725 psig | [9 empty] | 100 °C | -10 °C | [6 empty] | Multi pack | EV210A | [16 empty] | No | All
032H8057 | Product | Solenoid valve | Solenoid valve, EV210A, Function: NO, G, 1/8, 0.2 m³/h, FKM | 9 mm | 9.0 mm | [8 empty] | 0.230 gal/min | [6 empty] | NO |  |  |  |  | 0.200 m³/h |  |  | 50.0 bar | 725 psig | [9 empty] | 100 °C | -10 °C | [6 empty] | Multi pack | EV210A | [16 empty] | No | All
032H8009 | Product | Solenoid valve | Solenoid valve, EV210A, Function: NC, G, 1/8, 0.22 m³/h, FKM | 9 mm | 9.0 mm | [8 empty] | 0.260 gal/min | [6 empty] | NC |  |  |  |  | 0.220 m³/h |  |  | 14.0 bar | 203 psig | [9 empty] | 100 °C | -10 °C | [6 empty] | Multi pack | EV210A | [16 empty] | No | All
032H496872 | Product | Solenoid valve | Solenoid valve, EV210A, Function: NC, G, 1/4, 0.17 m³/h, EPDM | 9 mm | 9.0 mm |  |  |  | CE |  |  |  | AM | 0.200 gal/min |  |  | Spade DIN 43650-A | IP00 |  |  | NC |  |  |  |  | 0.170 m³/h |  |  | 9.0 bar | 131 psig | [9 empty] | 120 °C | -30 °C | [6 empty] | Industrial pack | EV210A | [6 empty] | 10.0 W | [8 empty] | 24.00 V | Yes | No
032H496972 | Product | Solenoid valve | Solenoid valve, EV210A, Function: NC, G, 1/4, 0.04 m³/h, EPDM | 9 mm | 9.0 mm |  |  |  | CE |  |  |  | AM | 0.050 gal/min |  |  | Spade DIN 43650-A | IP00 |  |  | NC |  |  |  |  | 0.040 m³/h |  |  | 30.0 bar | 435 psig | [9 empty] | 120 °C | -30 °C | [6 empty] | Industrial pack | EV210A | [6 empty] | 10.0 W | [8 empty] | 24.00 V | Yes | No
032H8025 | Product | Solenoid valve | Solenoid valve, EV210A, Function: NC, G, 1/8, 0.04 m³/h, FKM | 9 mm | 9.0 mm | [8 empty] | 0.050 gal/min | [6 empty] | NC |  |  |  |  | 0.040 m³/h |  |  | 50.0 bar | 725 psig | [9 empty] | 100 °C | -10 °C | [6 empty] | Multi pack | EV210A | [16 empty] | No | All
032H8041 | Product | Solenoid valve | Solenoid valve, EV210A, Function: NC, G, 1/4, 0.22 m³/h, FKM | 9 mm | 9.0 mm | [8 empty] | 0.260 gal/min | [6 empty] | NC |  |  |  |  | 0.220 m³/h |  |  | 14.0 bar | 203 psig | [9 empty] | 100 °C | -10 °C | [6 empty] | Multi pack | EV210A | [16 empty] | No | All
032H8016 | Product | Solenoid valve | Solenoid valve, EV210A, Function: NC, G, 1/4, 0.22 m³/h, EPDM | 9 mm | 9.0 mm |  |  |  | PZH |  |  |  |  | 0.260 gal/min | [6 empty] | NC |  |  |  |  | 0.220 m³/h |  |  | 14.0 bar | 203 psig | [9 empty] | 120 °C | -30 °C | [6 empty] | Multi pack | EV210A | [16 empty] | No | All
032H8043 | Product | Solenoid valve | Solenoid valve, EV210A, Function: NC, G, 1/4, 0.26 m³/h, FKM | 9 mm | 9.0 mm | [8 empty] | 0.300 gal/min | [6 empty] | NC |  |  |  |  | 0.260 m³/h |  |  | 11.0 bar | 160 psig | [9 empty] | 100 °C | -10 °C | [6 empty] | Multi pack | EV210A | [16 empty] | No | All
032H8027 | Product | Solenoid valve | Solenoid valve, EV210A, Function: NC, G, 1/8, 0.08 m³/h, FKM | 9 mm | 9.0 mm | [8 empty] | 0.090 gal/min | [6 empty] | NC |  |  |  |  | 0.080 m³/h |  |  | 50.0 bar | 725 psig | [9 empty] | 100 °C | -10 °C | [6 empty] | Multi pack | EV210A | [16 empty] | No | All
032H8039 | Product | Solenoid valve | Solenoid valve, EV210A, Function: NC, G, 1/4, 0.17 m³/h, FKM | 9 mm | 9.0 mm | [8 empty] | 0.200 gal/min | [6 empty] | NC |  |  |  |  | 0.170 m³/h |  |  | 4.0 bar | 58 psig | [9 empty] | 100 °C | -10 °C | [6 empty] | Multi pack | EV210A | [16 empty] | No | All
032H8033 | Product | Solenoid valve | Solenoid valve, EV210A, Function: NC, G, 1/8, 0.22 m³/h, FKM | 9 mm | 9.0 mm | [8 empty] | 0.260 gal/min | [6 empty] | NC |  |  |  |  | 0.220 m³/h |  |  | 14.0 bar | 203 psig | [9 empty] | 100 °C | -10 °C | [6 empty] | Multi pack | EV210A | [16 empty] | No | All
032H8018 | Product | Solenoid valve | Solenoid valve, EV210A, Function: NC, G, 1/4, 0.26 m³/h, EPDM | 9 mm | 9.0 mm |  |  |  | PZH |  |  |  |  | 0.300 gal/min | [6 empty] | NC |  |  |  |  | 0.260 m³/h |  |  | 11.0 bar | 160 psig | [9 empty] | 120 °C | -30 °C | [6 empty] | Multi pack | EV210A | [16 empty] | No | All
032H8067 | Product | Solenoid valve | Solenoid valve, EV210A, Function: NC, Flange, 0.11 m³/h, FKM | 9 mm | 9.0 mm | [8 empty] | 0.130 gal/min | [6 empty] | NC |  |  |  |  | 0.110 m³/h |  |  | 50.0 bar | 725 psig | [9 empty] | 90 °C | -10 °C | [6 empty] | Multi pack | EV210A | [16 empty] | No | All
032H805952 | Product | Solenoid valve | Solenoid valve, EV210A, Function: NC, G, 1/8, 0.11 m³/h, FKM | 9 mm | 9.0 mm |  |  |  | CE |  |  |  | AF | 0.130 gal/min |  |  | Spade terminal 6.3 x 0.8 mm | IP00 |  |  | NC |  |  |  |  | 0.110 m³/h |  |  | 50.0 bar | 725 psig | [9 empty] | 100 °C | -10 °C | [6 empty] | Industrial pack | EV210A | [6 empty] | 3.3 W | [8 empty] | 24.00 V | Yes | No
032H814921 | Product | Solenoid valve | Solenoid valve, EV210A, Function: NO, G, 1/8, 0.12 m³/h, FKM | 9 mm | 9.0 mm |  |  |  | CE |  |  |  | AP | 0.140 gal/min |  |  | Spade DIN 43650-A | IP00 |  | 60 Hz | NO |  |  |  |  | 0.120 m³/h |  |  | 11.0 bar | 160 psig | [9 empty] | 100 °C | -10 °C | [6 empty] | Multi pack | EV210A |  |  |  |  | 5.0 W | [5 empty] | 110 V |  | 120 V |  |  |  | Yes | No
032H8029 | Product | Solenoid valve | Solenoid valve, EV210A, Function: NC, G, 1/8, 0.11 m³/h, FKM | 9 mm | 9.0 mm | [8 empty] | 0.130 gal/min | [6 empty] | NC |  |  |  |  | 0.110 m³/h |  |  | 50.0 bar | 725 psig | [9 empty] | 100 °C | -10 °C | [6 empty] | Multi pack | EV210A | [16 empty] | No | All
032H8047 | Product | Solenoid valve | Solenoid valve, EV210A, Function: NC, G, 1/4, 0.08 m³/h, EPDM | 9 mm | 9.0 mm |  |  |  | PZH |  |  |  |  | 0.090 gal/min | [6 empty] | NC |  |  |  |  | 0.080 m³/h |  |  | 50.0 bar | 725 psig | [9 empty] | 120 °C | -30 °C | [6 empty] | Multi pack | EV210A | [16 empty] | No | All
032H812146 | Product | Solenoid valve | Solenoid valve, EV210A, Function: NO, G, 1/8, 0.06 m³/h, FKM | 9 mm | 9.0 mm |  |  |  | CE |  |  |  | AZ | 0.070 gal/min |  |  | Spade DIN 43650-A | IP00 |  | 50/60 Hz | NO |  |  |  |  | 0.060 m³/h |  |  | 16.0 bar | 232 psig | [9 empty] | 120 °C | -10 °C | [6 empty] | Industrial pack | EV210A |  |  |  | 6.0 W | 5.5 W |  |  |  | 110 V |  | 120 V | 110 V | 120 V |  |  |  | Yes | No
032H808002 | Product | Solenoid valve | Solenoid valve, EV210A, Function: NC, G, 1/8, 0.17 m³/h, EPDM | 9 mm | 9.0 mm |  |  |  | CE;PZH |  |  |  | AB | 0.200 gal/min |  |  | Spade terminal 6.3 x 0.8 mm | IP00 |  |  | NC |  |  |  |  | 0.170 m³/h |  |  | 9.0 bar | 131 psig | [9 empty] | 50 °C | 0 °C | [6 empty] | Industrial pack | EV210A | [6 empty] | 5.0 W | [8 empty] | 24.00 V | Yes | No
032H8257 | Product | Solenoid valve | Solenoid valve, EV210A, Function: NC, G, 1/8, 0.17 m³/h, PTFE | 9 mm | 9.0 mm | [8 empty] | 0.200 gal/min | [6 empty] | NC |  |  |  |  | 0.170 m³/h |  |  | 4.0 bar | 58 psig | [9 empty] | 120 °C | -30 °C | [6 empty] | Multi pack | EV210A | [16 empty] | No | All
032H8348 | Product | Solenoid valve | Solenoid valve, EV210A, Function: UN, G, 1/8, 0.08 m³/h, FKM | 9 mm | 9.0 mm | [8 empty] | 0.090 gal/min | [6 empty] | UN |  |  |  |  | 0.080 m³/h |  |  | 10.0 bar | 145 psig | [9 empty] | 100 °C | 0 °C | [6 empty] | Industrial pack | EV210A | [16 empty] | Yes | No
032H873832 | Product | Solenoid valve | Solenoid valve, EV210A, Function: NC, G, 1/4, 0.26 m³/h, EPDM | 9 mm | 9.0 mm |  |  |  | CE;PZH |  |  |  | AM | 0.300 gal/min |  |  | Spade DIN 43650-A | IP65 |  | 50/60 Hz | NC |  |  |  |  | 0.260 m³/h |  |  | 7.0 bar | 101 psig | [9 empty] | 140 °C | -10 °C | [6 empty] | Industrial pack | EV210A |  |  |  | 9.5 W | 6.5 W |  |  |  | 230 V |  | 230 V |  | 230 V |  |  |  | Yes | All
032H875501 | Product | Solenoid valve | Solenoid valve, EV210A, Function: NC, M, 0.22 m³/h, FKM | 9 mm | 9.0 mm |  |  |  | CE |  |  |  | AM | 0.260 gal/min |  |  | Spade DIN 43650-A | IP00 |  |  | NC |  |  |  |  | 0.220 m³/h |  |  | 15.5 bar | 225 psig | [9 empty] | 110 °C | -10 °C | [6 empty] | Industrial pack | EV210A | [6 empty] | 8.5 W | [8 empty] | 12.00 V | Yes | Online
032H889642 | Product | Solenoid valve | Solenoid valve, EV210A, Function: NC, G, 1/8, 0.11 m³/h, FKM | 9 mm | 9.0 mm |  |  |  | CE;UKCA |  |  |  | AC | 0.130 gal/min |  |  | Spade terminal 6.3 x 0.8 mm | IP65 |  | 50/60 Hz | NC |  |  |  |  | 0.110 m³/h |  |  | 50.0 bar | 725 psig | [9 empty] | 100 °C | -10 °C | [6 empty] | Industrial pack | EV210A |  |  |  | 7.0 W | 7.0 W |  |  |  | 230 V |  | 230 V |  | 230 V |  |  |  | Yes | No
032H871132 | Product | Solenoid valve | Solenoid valve, EV210A, Function: NC, G, 1/4, 0.26 m³/h, FKM | 9 mm | 9.0 mm |  |  |  | CE |  |  |  | AM | 0.300 gal/min |  |  | Spade DIN 43650-A | IP00 |  | 50/60 Hz | NC |  |  |  |  | 0.260 m³/h |  |  | 50.0 bar | 715 psig | [9 empty] | 134 °C | -40 °C | [6 empty] | Industrial pack | EV210A |  |  |  | 9.5 W | 6.5 W |  |  |  | 230 V |  | 230 V |  | 230 V |  |  |  | Yes | All
032H8845 | Product | Solenoid valve | Solenoid valve, EV210A, Function: NC, G, 1/8, 0.18 m³/h, EPDM | 9 mm | 9.0 mm | [8 empty] | 0.210 gal/min | [6 empty] | NC |  |  |  |  | 0.180 m³/h |  |  | 9.0 bar | 131 psig | [9 empty] | 100 °C | -30 °C | [6 empty] | Multi pack | EV210A | [16 empty] | Yes | No
032H875142 | Product | Solenoid valve | Solenoid valve, EV210A, Function: NC, G, 1/8, 0.12 m³/h, EPDM | 9 mm | 9.0 mm |  |  |  | CE |  |  |  | AL | 0.140 gal/min |  |  | Spade DIN 43650-A | IP00 |  | 50/60 Hz | NC |  |  |  |  | 0.120 m³/h |  |  | 9.0 bar | 131 psig | [9 empty] | 110 °C | -30 °C | [6 empty] | Industrial pack | EV210A |  |  |  | 5.0 W | 4.0 W |  |  |  | 230 V |  | 230 V | [5 empty] | Yes | No
032H876271 | Product | Solenoid valve | Solenoid valve, EV210A, Function: NC, M, 0.112 m³/h, FKM | 9 mm | 9.0 mm |  |  |  | CE |  |  |  | AF | 0.129 gal/min |  |  | Spade terminal 6.3 x 0.8 mm | IP00 |  |  | NC |  |  |  |  | 0.112 m³/h |  |  | 50.0 bar | 715 psig | [9 empty] | 90 °C | 0 °C | [6 empty] | Industrial pack | EV210A | [6 empty] | 1.3 W | [8 empty] | 12.00 V | Yes | No
032H875101 | Product | Solenoid valve | Solenoid valve, EV210A, Function: NC, G, 1/8, 0.18 m³/h, EPDM | 9 mm | 9.0 mm |  |  |  | CE |  |  |  | AM | 0.210 gal/min |  |  | Spade DIN 43650-A | IP00 |  |  | NC |  |  |  |  | 0.180 m³/h |  |  | 9.0 bar | 131 psig | [9 empty] | 100 °C | -10 °C | [6 empty] | Industrial pack | EV210A | [6 empty] | 8.5 W | [8 empty] | 12.00 V | Yes | No
032H875130 | Product | Solenoid valve | Solenoid valve, EV210A, Function: NC, G, 1/8, 0.18 m³/h, EPDM | 9 mm | 9.0 mm |  |  |  | CE;UKCA |  |  |  | AP | 0.210 gal/min |  |  | Spade DIN 43650-A | IP00 |  | 50/60 Hz | NC |  |  |  |  | 0.180 m³/h |  |  | 9.0 bar | 131 psig | [9 empty] | 120 °C | -10 °C | [6 empty] | Industrial pack | EV210A |  |  |  | 7.5 W | 5.5 W |  |  |  | 230 V |  | 240 V | 208 V | 240 V |  |  |  | Yes | No
032H877535 | Product | Solenoid valve | Solenoid valve, EV210A, Function: NC, Flange, 0.08 m³/h, EPDM | 9 mm | 9.0 mm |  |  |  | CE;PZH |  |  |  | AM | 0.090 gal/min |  |  | Spade DIN 43650-A | IP00 |  | 50/60 Hz | NC |  |  |  |  | 0.080 m³/h |  |  | 50.0 bar | 725 psig | [9 empty] | 90 °C | -30 °C | [6 empty] | Industrial pack | EV210A |  |  |  | 7.5 W | 5.5 W |  |  |  | 240 V |  | 240 V |  | 240 V |  |  |  | Yes | No
032H896750 | Product | Solenoid valve | Solenoid valve, EV210A, Function: UN, G, 1/8, 0.08 m³/h, FKM | 9 mm | 9.0 mm | [7 empty] | AC | 0.090 gal/min |  |  | Spade terminal 6.3 x 0.8 mm | IP65 |  | 50/60 Hz | UN |  |  |  |  | 0.080 m³/h |  |  | 10.0 bar | 145 psig | [9 empty] | 100 °C | 0 °C | [6 empty] | Industrial pack | EV210A |  |  |  | 8.5 W | 6.5 W |  |  |  | 230 V |  | 230 V |  | 230 V |  |  |  | Yes | No
032H922402 | Product | Solenoid valve | Solenoid valve, EV210A, Function: NC, G, 3/8, 0.26 m³/h, FKM | 9 mm | 9.0 mm |  |  |  | CE;UKCA |  |  |  | AM | 0.300 gal/min |  |  | Spade DIN 43650-A | IP00 |  |  | NC |  |  |  |  | 0.260 m³/h |  |  | 10.0 bar | 145 psig | [9 empty] | 100 °C | -10 °C | [6 empty] | Multi pack | EV210A | [6 empty] | 9.0 W | [8 empty] | 24.00 V | Yes | All
032H8895 | Product | Solenoid valve | Solenoid valve, EV210A, Function: NC, NPT, 1/4, 0.17 m³/h, FKM | 9 mm | 9.0 mm | [8 empty] | 0.200 gal/min | [6 empty] | NC |  |  |  |  | 0.170 m³/h |  |  | 50.0 bar | 725 psig | [9 empty] | 100 °C | -10 °C | [6 empty] | Multi pack | EV210A | [16 empty] | Yes | Online
042G8780 | Product | Solenoid valve | Solenoid valve, EV210A, Function: NC, G, 1/4, FKM | 9 mm | [8 empty] | AL | [7 empty] | NC | [26 empty] | Industrial pack | [7 empty] | 6.0 W | [8 empty] | 24.00 V | Yes | No
032H8713 | Product | Solenoid valve | Solenoid valve, EV210A, Function: NC, G, 1/4, 0.26 m³/h, FKM | 9 mm | 9.0 mm |  |  |  | CE |  |  |  | AM | 0.300 gal/min |  |  | Spade DIN 43650-A | IP00 |  |  | NC |  |  |  |  | 0.260 m³/h |  |  | 50.0 bar | 715 psig | [9 empty] | 134 °C | -40 °C | [6 empty] | Industrial pack | EV210A | [6 empty] | 9.0 W | [8 empty] | 24.00 V | Yes | All
032H824860 | Product | Solenoid valve | Solenoid valve, EV310A, Function: NC, G, 1/4, 0.07 m³/h, FKM | 9 mm | 9.0 mm |  |  |  | CE;UKCA |  |  |  | AP | 0.080 gal/min |  |  |  | IP00 |  | 50/60 Hz | NC |  |  |  |  | 0.070 m³/h |  |  | 9.0 bar | 131 psig | [9 empty] | 60 °C | 0 °C | [6 empty] | Multi pack |  |  |  |  | 3.0 W | 2.5 W |  |  |  | 24 V |  | 24 V | [5 empty] | Yes | All
032H8143 | Product | Solenoid valve | Solenoid valve, EV310A, Function: NC, G, 1/8, 0.07 m³/h, FKM | 9 mm | 9.0 mm | [8 empty] | 0.080 gal/min | [6 empty] | NC |  |  |  |  | 0.070 m³/h |  |  | 12.0 bar | 174 psig | [9 empty] | 100 °C | 0 °C | [6 empty] | Multi pack | EV310A | [16 empty] | No | All
032H8125 | Product | Solenoid valve | Solenoid valve, EV310A, Function: NO, G, 1/8, 0.04 m³/h, FKM | 9 mm | 9.0 mm | [8 empty] | 0.050 gal/min | [6 empty] | NO |  |  |  |  | 0.040 m³/h |  |  | 13.0 bar | 189 psig | [9 empty] | 100 °C | 0 °C | [6 empty] | Multi pack | EV310A | [16 empty] | No | All
032H8153 | Product | Solenoid valve | Solenoid valve, EV310A, Function: NC, G, 1/4, 0.07 m³/h, FKM | 9 mm | 9.0 mm | [8 empty] | 0.080 gal/min | [6 empty] | NC |  |  |  |  | 0.070 m³/h |  |  | 12.0 bar | 174 psig | [9 empty] | 100 °C | 0 °C | [6 empty] | Multi pack | EV310A | [16 empty] | No | All
032H8120 | Product | Solenoid valve | Solenoid valve, EV310A, Function: NC, G, 1/8, 0.04 m³/h, FKM | 9 mm | 9.0 mm | [8 empty] | 0.050 gal/min | [6 empty] | NC |  |  |  |  | 0.040 m³/h |  |  | 6.0 bar | 87 psig | [9 empty] | 90 °C | -10 °C | [6 empty] | Multi pack | EV310A | [16 empty] | No | All
032H8127 | Product | Solenoid valve | Solenoid valve, EV310A, Function: NO, G, 1/8, 0.07 m³/h, FKM | 9 mm | 9.0 mm | [8 empty] | 0.080 gal/min | [6 empty] | NO |  |  |  |  | 0.070 m³/h |  |  | 7.0 bar | 102 psig | [9 empty] | 100 °C | -10 °C | [6 empty] | Multi pack | EV310A | [16 empty] | No | All
032H8111 | Product | Solenoid valve | Solenoid valve, EV310A, Function: NC, G, 1/4, 0.132 m³/h, FKM | 9 mm | 9.0 mm | [8 empty] | 0.153 gal/min | [6 empty] | NC |  |  |  |  | 0.132 m³/h |  |  | 10.0 bar | 145 psig | [9 empty] | 100 °C | -10 °C | [6 empty] | Multi pack | EV310A | [16 empty] | No | All
032H8099 | Product | Solenoid valve | Solenoid valve, EV310A, Function: NC, G, 1/4, 0.08 m³/h, FKM | 9 mm | 9.0 mm | [8 empty] | 0.090 gal/min | [6 empty] | NC |  |  |  |  | 0.080 m³/h |  |  | 8.0 bar | 116 psig | [9 empty] | 100 °C | -10 °C | [6 empty] | Multi pack | EV310A | [16 empty] | No | All
032H8089 | Product | Solenoid valve | Solenoid valve, EV310A, Function: NC, G, 1/8, 0.08 m³/h, FKM | 9 mm | 9.0 mm | [8 empty] | 0.090 gal/min | [6 empty] | NC |  |  |  |  | 0.080 m³/h |  |  | 8.0 bar | 116 psig | [9 empty] | 100 °C | -10 °C | [6 empty] | Multi pack | EV310A | [16 empty] | No | All
032H8097 | Product | Solenoid valve | Solenoid valve, EV310A, Function: NC, G, 1/4, 0.07 m³/h, FKM | 9 mm | 9.0 mm | [8 empty] | 0.080 gal/min | [6 empty] | NC |  |  |  |  | 0.070 m³/h |  |  | 12.0 bar | 174 psig | [9 empty] | 100 °C | 0 °C | [6 empty] | Multi pack | EV310A | [16 empty] | No | All
032H8085 | Product | Solenoid valve | Solenoid valve, EV310A, Function: NC, G, 1/8, 0.04 m³/h, FKM | 9 mm | 9.0 mm | [8 empty] | 0.050 gal/min | [6 empty] | NC |  |  |  |  | 0.040 m³/h |  |  | 20.0 bar | 290 psig | [9 empty] | 100 °C | -10 °C | [6 empty] | Multi pack | EV310A | [16 empty] | No | All
032H8087 | Product | Solenoid valve | Solenoid valve, EV310A, Function: NC, G, 1/8, 0.07 m³/h, FKM | 9 mm | 9.0 mm | [8 empty] | 0.080 gal/min | [6 empty] | NC |  |  |  |  | 0.070 m³/h |  |  | 12.0 bar | 174 psig | [9 empty] | 100 °C | 0 °C | [6 empty] | Multi pack | EV310A | [16 empty] | No | All
032H8095 | Product | Solenoid valve | Solenoid valve, EV310A, Function: NC, G, 1/4, 0.04 m³/h, FKM | 9 mm | 9.0 mm | [8 empty] | 0.050 gal/min | [6 empty] | NC |  |  |  |  | 0.040 m³/h |  |  | 20.0 bar | 290 psig | [9 empty] | 100 °C | -10 °C | [6 empty] | Multi pack | EV310A | [16 empty] | No | All
032H819532 | Product | Solenoid valve | Solenoid valve, EV310A, Function: NC, G, 1/4, 0.04 m³/h, FKM | 9 mm | 9.0 mm |  |  |  | CE;UKCA |  |  |  | AM | 0.050 gal/min |  |  | Spade DIN 43650-A | IP00 |  | 50/60 Hz | NC |  |  |  |  | 0.040 m³/h |  |  | 20.0 bar | 290 psig | [9 empty] | 100 °C | -10 °C | [6 empty] | Multi pack | EV310A |  |  |  | 9.5 W | 6.5 W |  |  |  | 230 V |  | 230 V |  | 230 V |  |  |  | No | All
032H819519 | Product | Solenoid valve | Solenoid valve, EV310A, Function: NC, G, 1/4, 0.04 m³/h, FKM | 9 mm | 9.0 mm |  |  |  | CE;UKCA |  |  |  | AM | 0.050 gal/min |  |  | Spade DIN 43650-A | IP00 |  | 50/60 Hz | NC |  |  |  |  | 0.040 m³/h |  |  | 20.0 bar | 290 psig | [9 empty] | 100 °C | -10 °C | [6 empty] | Multi pack | EV310A |  |  |  | 7.5 W | 5.5 W |  |  |  | 24 V |  | 24 V |  | 24 V |  |  |  | No | All
032H8183 | Product | Solenoid valve | Solenoid valve, EV310A, Function: NC, Flange, 0.07 m³/h, FKM | 9 mm | 9.0 mm | [8 empty] | 0.080 gal/min | [6 empty] | NC |  |  |  |  | 0.070 m³/h |  |  | 50.0 bar | 725 psig | [9 empty] | 100 °C | -10 °C | [6 empty] | Multi pack | EV310A | [16 empty] | No | All
032H834932 | Product | Solenoid valve | Solenoid valve, EV310A, Function: NO, G, 1/8, 0.04 m³/h, FKM | 9 mm | 9.0 mm |  |  |  | CE |  |  |  | AM | 0.050 gal/min |  |  | Spade DIN 43650-A | IP00 |  | 50/60 Hz | NO |  |  |  |  | 0.040 m³/h |  |  | 13.0 bar | 189 psig | [9 empty] | 100 °C | 0 °C | [6 empty] | Industrial pack | EV310A |  |  |  | 9.5 W | 6.5 W |  |  |  | 230 V |  | 230 V |  | 230 V |  |  |  | No | All
032H851742 | Product | Solenoid valve | Solenoid valve, EV310A, Function: NC, G, 1/8, 0.03 m³/h, FKM | 9 mm | 9.0 mm |  |  |  | CE |  |  |  | AC | 0.030 gal/min |  |  | Spade terminal 6.3 x 0.8 mm | IP00 |  | 50/60 Hz | NC |  |  |  |  | 0.030 m³/h |  |  | 20.0 bar | 290 psig | [9 empty] | 100 °C | -10 °C | [6 empty] | Industrial pack |  |  |  |  | 7.0 W | 7.0 W |  |  |  | 230 V |  | 230 V |  | 230 V |  |  |  | Yes | No
032H850802 | Product | Solenoid valve | Solenoid valve, EV310A, Function: NC, Flange, 0.08 m³/h, FKM | 9 mm | 9.0 mm |  |  |  | CE |  |  |  | AB | 0.090 gal/min |  |  | Spade terminal 6.3 x 0.8 mm | IP00 |  |  | NC |  |  |  |  | 0.080 m³/h |  |  | 50.0 bar | 715 psig | [9 empty] | 50 °C | -10 °C | [6 empty] | Industrial pack | [7 empty] | 5.0 W | [8 empty] | 24.00 V | Yes | No
032H8526 | Product | Solenoid valve | Solenoid valve, EV310A, Function: NO, G, 1/8, 0.12 m³/h, FKM | 9 mm | 9.0 mm | [8 empty] | 0.140 gal/min | [6 empty] | NO |  |  |  |  | 0.120 m³/h |  |  | 8.0 bar | 116 psig | [9 empty] | 100 °C | 0 °C | [6 empty] | Multi pack | [17 empty] | Yes | Online
032H891035 | Product | Solenoid valve | Solenoid valve, EV310A, Function: NC, Flange, 0.07 m³/h, EPDM | 9 mm | 9.0 mm |  |  |  | CE |  |  |  | AM | 0.080 gal/min |  |  | Spade DIN 43650-A | IP00 |  | 50/60 Hz | NC |  |  |  |  | 0.070 m³/h |  |  | 10.0 bar | 145 psig | [9 empty] | 90 °C | -30 °C | [6 empty] | Industrial pack |  |  |  |  | 7.5 W | 5.5 W |  |  |  | 240 V |  | 240 V |  | 240 V |  |  |  | Yes | No
032H878502 | Product | Solenoid valve | Solenoid valve, EV310A, Function: NC, Flange, 0.03 m³/h, FKM | 9 mm | 9.0 mm |  |  |  | CE |  |  |  | AM | 0.030 gal/min |  |  | Spade DIN 43650-A | IP65 |  |  | NC |  |  |  |  | 0.030 m³/h |  |  | 28.0 bar | 406 psig | [9 empty] | 100 °C | -10 °C | [6 empty] | Multi pack | [7 empty] | 9.0 W | [8 empty] | 24.00 V | No | All
032H820741 | Product | Solenoid valve | Solenoid valve, EV210B, Function: NC, G, 3/8, 0.6 m³/h, FKM | 13.5 mm | 13.5 mm |  |  |  | CE |  |  |  | BD | 0.700 gal/min |  |  | Spade DIN 43650-A | IP00 |  | 50 Hz | NC |  |  |  |  | 0.600 m³/h |  |  | 16.0 bar | 232 psig | [9 empty] | 100 °C | 0 °C | [6 empty] | Industrial pack | EV210B |  |  |  | 13.5 W |  |  |  |  | 230 V | [7 empty] | Yes | No
032H822941 | Product | Solenoid valve | Solenoid valve, EV210B, Function: NC, G, 3/8, 0.3 m³/h, FKM | 13.5 mm | 13.5 mm |  |  |  | CE |  |  |  | BD | 0.350 gal/min |  |  | Spade DIN 43650-A | IP00 |  | 50 Hz | NC |  |  |  |  | 0.300 m³/h |  |  | 20.0 bar | 290 psig | [9 empty] | 100 °C | -10 °C | [6 empty] | Industrial pack | EV210B |  |  |  | 13.5 W |  |  |  |  | 230 V |  |  |  | 230 V |  |  |  | Yes | No
032H822259 | Product | Solenoid valve | Solenoid valve, EV210B, Function: NC, G, 1/4, 0.55 m³/h, EPDM | 13.5 mm | 13.5 mm |  |  |  | CE |  |  |  | BD | 0.640 gal/min |  |  | Spade DIN 43650-A | IP00 |  | 50 Hz | NC |  |  |  |  | 0.550 m³/h |  |  | 15.0 bar | 218 psig | [9 empty] | 100 °C | -30 °C | [6 empty] | Industrial pack | EV210B |  |  |  | 15.0 W |  |  |  |  | 24 V | [7 empty] | Yes | No
032H822459 | Product | Solenoid valve | Solenoid valve, EV210B, Function: NC, G, 1/4, 0.75 m³/h, EPDM | 13.5 mm | 13.5 mm | [7 empty] | BD | 0.87 gal/min |  |  | Spade DIN 43650-A | IP00 |  | 50 Hz | NC |  |  |  |  | 0.75 m³/h |  |  | 2.5 bar | 36 psig | [9 empty] | 120 °C | -30 °C | [6 empty] | Industrial pack | EV210B |  |  |  | 15.0 W |  |  |  |  | 24 V | [7 empty] | Yes | No
032H822801 | Product | Solenoid valve | Solenoid valve, EV210B, Function: NC, G, 3/8, 0.67 m³/h, FKM | 13.5 mm | 13.5 mm |  |  |  | CE |  |  |  | BA | 0.782 gal/min |  |  | Spade DIN 43650-A | IP00 |  |  | NC |  |  |  |  | 0.670 m³/h |  |  | 16.0 bar | 232 psig | [9 empty] | 100 °C | 0 °C | [6 empty] | Industrial pack | EV210B | [6 empty] | 14.0 W | [8 empty] | 12.00 V | Yes | No
032H822502 | Product | Solenoid valve | Solenoid valve, EV210B, Function: NC, G, 3/8, 0.35 m³/h, FKM | 13.5 mm | 13.5 mm |  |  |  | CE |  |  |  | BA | 0.400 gal/min |  |  | Spade DIN 43650-A | IP00 |  |  | NC |  |  |  |  | 0.350 m³/h |  |  | 6.0 bar | 87 psig | [9 empty] | 100 °C | -10 °C | [6 empty] | Industrial pack | EV210B | [6 empty] | 14.0 W | [8 empty] | 24.00 V | Yes | No
032H893801 | Product | Solenoid valve | Solenoid valve, EV210B, Function: NC, G, 3/8, 0.48 m³/h, FKM | 13.5 mm | 13.5 mm |  |  |  | CE |  |  |  | BA | 0.560 gal/min |  |  | Spade DIN 43650-A | IP00 |  |  | NC |  |  |  |  | 0.480 m³/h |  |  | 6.5 bar | 94 psig | [9 empty] | 100 °C | 0 °C | [6 empty] | Multi pack | EV210B | [6 empty] | 14.0 W | [8 empty] | 12.00 V | Yes | No
032U1203 | Product | Solenoid valve | Solenoid valve, EV210B, Function: NO, G, 1/8, 0.08 m³/h, NBR | 13.5 mm | 13.5 mm |  |  |  | DNVGL-CG-0339;GL |  |  |  |  | 0.090 gal/min | [6 empty] | NO |  |  |  |  | 0.080 m³/h |  |  | 300.0 bar | 435 psig | [9 empty] | 80 °C | -10 °C | [6 empty] | Multi pack | EV210B | [16 empty] | No | All
032U1200 | Product | Solenoid valve | Solenoid valve, EV210B, Function: NC, G, 1/8, 0.08 m³/h, NBR | 13.5 mm | 13.5 mm |  |  |  | DNVGL-CG-0339;GL |  |  |  |  | 0.090 gal/min | [6 empty] | NC |  |  |  |  | 0.080 m³/h |  |  | 30.0 bar | 435 psig | [9 empty] | 90 °C | -10 °C | [6 empty] | Multi pack | EV210B | [16 empty] | No | All
032U1220 | Product | Solenoid valve | Solenoid valve, EV210B, Function: NC, G, 1/4, 0.3 m³/h, NBR | 13.5 mm | 13.5 mm |  |  |  | DNVGL-CG-0339 |  |  |  |  | 0.350 gal/min | [6 empty] | NC |  |  |  |  | 0.300 m³/h |  |  | 30.0 bar | 435 psig | [9 empty] | 80 °C | -10 °C | [6 empty] | Multi pack | EV210B | [16 empty] | No | All
032U1210 | Product | Solenoid valve | Solenoid valve, EV210B, Function: NC, G, 1/8, 0.15 m³/h, NBR | 13.5 mm | 13.5 mm |  |  |  | DNVGL-CG-0339 |  |  |  |  | 0.170 gal/min | [6 empty] | NC |  |  |  |  | 0.150 m³/h |  |  | 30.0 bar | 435 psig | [9 empty] | 90 °C | -10 °C | [6 empty] | Multi pack | EV210B | [16 empty] | No | All
032U1205 | Product | Solenoid valve | Solenoid valve, EV210B, Function: NC, G, 1/4, 0.08 m³/h, NBR | 13.5 mm | 13.5 mm |  |  |  | DNVGL-CG-0339 |  |  |  |  | 0.090 gal/min | [6 empty] | NC |  |  |  |  | 0.080 m³/h |  |  | 30.0 bar | 435 psig | [9 empty] | 90 °C | -10 °C | [6 empty] | Multi pack | EV210B | [16 empty] | No | All
032U148016 | Product | Solenoid valve | Solenoid valve, EV210B, Function: NC, G, 3/8, 0.55 m³/h, FKM | 13.5 mm | 13.5 mm |  |  |  | CE |  |  |  | BB | 0.640 gal/min |  |  | Spade DIN 43650-A | IP65 |  | 50 Hz | NC |  |  |  |  | 0.550 m³/h |  |  | 10.0 bar | 145 psig | [9 empty] | 100 °C | -10 °C | [6 empty] | Multi pack | EV210B |  |  |  | 11.0 W |  |  |  |  | 24 V |  |  |  | 24 V |  |  |  | No | All
032U1225 | Product | Solenoid valve | Solenoid valve, EV210B, Function: NC, G, 3/8, 0.3 m³/h, NBR | 13.5 mm | 13.5 mm |  |  |  | DNVGL-CG-0339 |  |  |  |  | 0.350 gal/min | [6 empty] | NC |  |  |  |  | 0.300 m³/h |  |  | 30.0 bar | 435 psig | [9 empty] | 80 °C | -10 °C | [6 empty] | Multi pack | EV210B | [16 empty] | No | All
032U1219 | Product | Solenoid valve | Solenoid valve, EV210B, Function: NC, G, 1/4, 0.3 m³/h, PTFE | 13.5 mm | 13.5 mm |  |  |  | DNVGL-CG-0339 |  |  |  |  | 0.350 gal/min | [6 empty] | NC |  |  |  |  | 0.300 m³/h |  |  | 30.0 bar | 435 psig | [9 empty] | 140 °C | -10 °C | [6 empty] | Multi pack | EV210B | [16 empty] | No | All
032U1232 | Product | Solenoid valve | Solenoid valve, EV210B, Function: NC, G, 1/4, 0.3 m³/h, PTFE | 13.5 mm | 13.5 mm |  |  |  | DNVGL-CG-0339 |  |  |  |  | 0.350 gal/min | [6 empty] | NC |  |  |  |  | 0.300 m³/h |  |  | 30.0 bar | 435 psig | [9 empty] | 140 °C | -10 °C | [6 empty] | Multi pack | EV210B | [16 empty] | No | All
032U148031 | Product | Solenoid valve | Solenoid valve, EV210B, Function: NC, G, 3/8, 0.55 m³/h, FKM | 13.5 mm | 13.5 mm |  |  |  | CE |  |  |  | BB | 0.640 gal/min |  |  | Spade DIN 43650-A | IP65 |  | 50 Hz | NC |  |  |  |  | 0.550 m³/h |  |  | 10.0 bar | 145 psig | [9 empty] | 100 °C | -10 °C | [6 empty] | Multi pack | EV210B |  |  |  | 11.0 W |  |  |  |  | 230 V |  |  |  | 230 V |  |  |  | No | All
032U1228 | Product | Solenoid valve | Solenoid valve, EV210B, Function: NO, G, 1/4, 0.3 m³/h, NBR | 13.5 mm | 13.5 mm |  |  |  | DNVGL-CG-0339 |  |  |  |  | 0.350 gal/min | [6 empty] | NO |  |  |  |  | 0.300 m³/h |  |  | 35.0 bar | 508 psig | [9 empty] | 80 °C | -10 °C | [6 empty] | Multi pack | EV210B | [16 empty] | No | All
032U1229 | Product | Solenoid valve | Solenoid valve, EV210B, Function: NO, G, 1/4, 0.3 m³/h, PTFE | 13.5 mm | 13.5 mm | [8 empty] | 0.350 gal/min | [6 empty] | NO |  |  |  |  | 0.300 m³/h |  |  | 12.0 bar | 174 psig | [9 empty] | 90 °C | -10 °C | [6 empty] | Multi pack | EV210B | [16 empty] | No | All
032U147031 | Product | Solenoid valve | Solenoid valve, EV210B, Function: NC, G, 1/4, 0.3 m³/h, FKM | 13.5 mm | 13.5 mm |  |  |  | CE;DNVGL-CG-0339 |  |  |  | BB | 0.350 gal/min |  |  | Spade DIN 43650-A | IP65 |  | 50 Hz | NC |  |  |  |  | 0.300 m³/h |  |  | 20.0 bar | 290 psig | [9 empty] | 100 °C | -10 °C | [6 empty] | Multi pack | EV210B |  |  |  | 11.0 W |  |  |  |  | 230 V |  |  |  | 230 V |  |  |  | No | All
032U148231 | Product | Solenoid valve | Solenoid valve, EV210B, Function: NC, G, 1/4, 0.55 m³/h, NBR | 13.5 mm | 13.5 mm |  |  |  | CE |  |  |  | BB | 0.640 gal/min |  |  | Spade DIN 43650-A | IP00 |  | 50 Hz | NC |  |  |  |  | 0.550 m³/h |  |  | 9.0 bar | 131 psig | [9 empty] | 80 °C | -10 °C | [6 empty] | Industrial pack | EV210B |  |  |  | 12.0 W |  |  |  |  | 230 V | 220 V |  |  | 230 V |  |  |  | Yes | No
032U147002 | Product | Solenoid valve | Solenoid valve, EV210B, Function: NC, G, 1/4, 0.3 m³/h, FKM | 13.5 mm | 13.5 mm |  |  |  | CE;DNVGL-CG-0339 |  |  |  | BB | 0.350 gal/min |  |  | Spade DIN 43650-A | IP65 |  |  | NC |  |  |  |  | 0.300 m³/h |  |  | 13.0 bar | 189 psig | [9 empty] | 100 °C | -10 °C | [6 empty] | Multi pack | EV210B | [6 empty] | 16.0 W | [8 empty] | 24.00 V | No | All
032U145831 | Product | Solenoid valve | Solenoid valve, EV210B, Function: NC, G, 1/8, 0.08 m³/h, FKM | 13.5 mm | 13.5 mm |  |  |  | CE;DNVGL-CG-0339 |  |  |  | BB | 0.090 gal/min |  |  | Spade DIN 43650-A | IP65 |  | 50 Hz | NC |  |  |  |  | 0.080 m³/h |  |  | 30.0 bar | 435 psig | [9 empty] | 100 °C | -10 °C | [6 empty] | Multi pack | EV210B |  |  |  | 11.0 W |  |  |  |  | 230 V |  |  |  | 230 V |  |  |  | No | All
032U145802 | Product | Solenoid valve | Solenoid valve, EV210B, Function: NC, G, 1/8, 0.08 m³/h, FKM | 13.5 mm | 13.5 mm |  |  |  | CE;DNVGL-CG-0339 |  |  |  | BB | 0.090 gal/min |  |  | Spade DIN 43650-A | IP65 |  |  | NC |  |  |  |  | 0.080 m³/h |  |  | 30.0 bar | 435 psig | [9 empty] | 100 °C | -10 °C | [6 empty] | Multi pack | EV210B | [6 empty] | 16.0 W | [8 empty] | 24.00 V | No | All
032U148002 | Product | Solenoid valve | Solenoid valve, EV210B, Function: NC, G, 3/8, 0.55 m³/h, FKM | 13.5 mm | 13.5 mm |  |  |  | CE |  |  |  | BB | 0.640 gal/min |  |  | Spade DIN 43650-A | IP65 |  |  | NC |  |  |  |  | 0.550 m³/h |  |  | 4.5 bar | 65 psig | [9 empty] | 100 °C | -10 °C | [6 empty] | Multi pack | EV210B | [6 empty] | 16.0 W | [8 empty] | 24.00 V | No | All
032U147016 | Product | Solenoid valve | Solenoid valve, EV210B, Function: NC, G, 1/4, 0.3 m³/h, FKM | 13.5 mm | 13.5 mm |  |  |  | CE;DNVGL-CG-0339 |  |  |  | BB | 0.350 gal/min |  |  | Spade DIN 43650-A | IP65 |  | 50 Hz | NC |  |  |  |  | 0.300 m³/h |  |  | 20.0 bar | 290 psig | [9 empty] | 100 °C | -10 °C | [6 empty] | Multi pack | EV210B |  |  |  | 11.0 W |  |  |  |  | 24 V |  |  |  | 24 V |  |  |  | No | All
032U153002 | Product | Solenoid valve | Solenoid valve, EV210B, Function: NC, G, 1/2, 1.5 m³/h, FKM | 13.5 mm | 13.5 mm | [7 empty] | BG | 1.750 gal/min |  |  | Terminal box Pg 13.5 | IP40 |  |  | NC |  |  |  |  | 1.500 m³/h |  |  | 25.0 bar | 363 psig | [9 empty] | 100 °C | 0 °C | [6 empty] | Industrial pack | EV210B | [6 empty] | 16.0 W | [8 empty] | 24.00 V | Yes | No
032U2250 | Product | Solenoid valve | Solenoid valve, EV210B, Function: NC, G, 1/8, 0.3 m³/h, EPDM | 13.5 mm | 13.5 mm |  |  |  | DNVGL-CG-0339;PZH |  |  |  |  | 0.350 gal/min | [6 empty] | NC |  |  |  |  | 0.300 m³/h |  |  | 30.0 bar | 435 psig | [9 empty] | 120 °C | -30 °C | [6 empty] | Industrial pack | EV210B | [16 empty] | No | All
032U227822 | Product | Solenoid valve | Solenoid valve, EV210B, Function: NO, G, 1/8, 0.15 m³/h, FKM | 13.5 mm | 13.5 mm |  |  |  | CE;DNVGL-CG-0339 |  |  |  | BA | 0.170 gal/min |  |  | Spade DIN 43650-A | IP65 |  | 50 Hz | NO |  |  |  |  | 0.150 m³/h |  |  | 12.0 bar | 174 psig | [9 empty] | 100 °C | 0 °C | [6 empty] | Multi pack | EV210B |  |  |  | 9.0 W |  |  |  |  | 115 V | [7 empty] | Yes | Online
032U2200 | Product | Solenoid valve | Solenoid valve, EV210B, Function: NC, G, 1/8, 0.08 m³/h, NBR | 13.5 mm | 13.5 mm |  |  |  | DNVGL-CG-0339 |  |  |  |  | 0.090 gal/min | [6 empty] | NC |  |  |  |  | 0.080 m³/h |  |  | 30.0 bar | 435 psig | [9 empty] | 90 °C | -10 °C | [6 empty] | Industrial pack | EV210B | [16 empty] | Yes | No
032U2286 | Product | Solenoid valve | Solenoid valve, EV210B, Function: NC, G, 1/4, 0.3 m³/h, FKM | 13.5 mm | 13.5 mm | [8 empty] | 0.350 gal/min | [6 empty] | NC |  |  |  |  | 0.300 m³/h |  |  | 30.0 bar | 435 psig | [9 empty] | 100 °C | -10 °C | [6 empty] | Industrial pack | EV210B | [16 empty] | Yes | No
032U3603 | Product | Solenoid valve | Solenoid valve, EV210B, Function: NC, G, 1/4, 0.7 m³/h, FKM | 13.5 mm | 13.5 mm |  |  |  | DNVGL-CG-0339 |  |  |  |  | 0.800 gal/min | [6 empty] | NC |  |  |  |  | 0.700 m³/h |  |  | 6.0 bar | 87 psig | [9 empty] | 100 °C | -10 °C | [6 empty] | Multi pack | EV210B | [16 empty] | No | All
032U3609 | Product | Solenoid valve | Solenoid valve, EV210B, Function: NC, G, 3/8, 1 m³/h, EPDM | 13.5 mm | 13.5 mm | [8 empty] | 1.160 gal/min | [6 empty] | NC |  |  |  |  | 1.000 m³/h |  |  | 3.0 bar | 44 psig | [9 empty] | 120 °C | -30 °C | [6 empty] | Multi pack | EV210B | [16 empty] | No | No
032U3602 | Product | Solenoid valve | Solenoid valve, EV210B, Function: NC, G, 1/4, 0.7 m³/h, EPDM | 13.5 mm | 13.5 mm |  |  |  | DNVGL-CG-0339;GL |  |  |  |  | 0.800 gal/min | [6 empty] | NC |  |  |  |  | 0.700 m³/h |  |  | 6.0 bar | 87 psig | [9 empty] | 120 °C | -30 °C | [6 empty] | Multi pack | EV210B | [16 empty] | No | All
032U2220 | Product | Solenoid valve | Solenoid valve, EV210B, Function: NC, G, 1/4, 0.3 m³/h, NBR | 13.5 mm | 13.5 mm |  |  |  | DNVGL-CG-0339 |  |  |  |  | 0.350 gal/min | [6 empty] | NC |  |  |  |  | 0.300 m³/h |  |  | 30.0 bar | 435 psig | [9 empty] | 80 °C | -10 °C | [6 empty] | Industrial pack | EV210B | [16 empty] | Yes | All
032U3600 | Product | Solenoid valve | Solenoid valve, EV210B, Function: NC, G, 1/4, 0.55 m³/h, EPDM | 13.5 mm | 13.5 mm | [8 empty] | 0.640 gal/min | [6 empty] | NC |  |  |  |  | 0.550 m³/h |  |  | 13.0 bar | 189 psig | [9 empty] | 120 °C | -30 °C | [6 empty] | Multi pack | EV210B | [16 empty] | No | All
032U3630 | Product | Solenoid valve | Solenoid valve, EV210B, Function: NO, G, 1/8, 0.08 m³/h, EPDM | 13.5 mm | 13.5 mm |  |  |  | DNVGL-CG-0339;PZH |  |  |  |  | 0.090 gal/min | [6 empty] | NO |  |  |  |  | 0.080 m³/h |  |  | 30.0 bar | 435 psig | [9 empty] | 120 °C | -30 °C | [6 empty] | Multi pack | EV210B | [16 empty] | No | All
032U3610 | Product | Solenoid valve | Solenoid valve, EV210B, Function: NC, G, 3/8, 1 m³/h, FKM | 13.5 mm | 13.5 mm | [8 empty] | 1.160 gal/min | [6 empty] | NC |  |  |  |  | 1.000 m³/h |  |  | 3.0 bar | 44 psig | [9 empty] | 100 °C | -10 °C | [6 empty] | Multi pack | EV210B | [16 empty] | No | All
032U227816 | Product | Solenoid valve | Solenoid valve, EV210B, Function: NO, G, 1/8, 0.15 m³/h, FKM | 13.5 mm | 13.5 mm |  |  |  | CE;DNVGL-CG-0339 |  |  |  | BA | 0.170 gal/min |  |  | Spade DIN 43650-A | IP65 |  | 50 Hz | NO |  |  |  |  | 0.150 m³/h |  |  | 12.0 bar | 174 psig | [9 empty] | 100 °C | 0 °C | [6 empty] | Multi pack | EV210B |  |  |  | 8.5 W |  |  |  |  | 24 V |  |  |  | 24 V |  |  |  | Yes | No
032U3601 | Product | Solenoid valve | Solenoid valve, EV210B, Function: NC, G, 1/4, 0.55 m³/h, FKM | 13.5 mm | 13.5 mm | [8 empty] | 0.640 gal/min | [6 empty] | NC |  |  |  |  | 0.550 m³/h |  |  | 13.0 bar | 189 psig | [9 empty] | 100 °C | -10 °C | [6 empty] | Multi pack | EV210B | [16 empty] | No | All
032U3607 | Product | Solenoid valve | Solenoid valve, EV210B, Function: NC, G, 3/8, 0.7 m³/h, EPDM | 13.5 mm | 13.5 mm |  |  |  | DNVGL-CG-0339;GL |  |  |  |  | 0.800 gal/min | [6 empty] | NC |  |  |  |  | 0.700 m³/h |  |  | 6.0 bar | 87 psig | [9 empty] | 120 °C | -30 °C | [6 empty] | Multi pack | EV210B | [16 empty] | No | All
032U3616 | Product | Solenoid valve | Solenoid valve, EV210B, Function: NC, G, 1/2, 1 m³/h, FKM | 13.5 mm | 13.5 mm | [8 empty] | 1.160 gal/min | [6 empty] | NC |  |  |  |  | 1.000 m³/h |  |  | 3.0 bar | 44 psig | [9 empty] | 100 °C | -10 °C | [6 empty] | Multi pack | EV210B | [16 empty] | No | All
032U3611 | Product | Solenoid valve | Solenoid valve, EV210B, Function: NC, G, 3/8, 1.5 m³/h, EPDM | 13.5 mm | 13.5 mm |  |  |  | DNVGL-CG-0339 |  |  |  |  | 1.750 gal/min | [6 empty] | NC |  |  |  |  | 1.500 m³/h |  |  | 1.6 bar | 23 psig | [9 empty] | 120 °C | -30 °C | [6 empty] | Multi pack | EV210B | [16 empty] | No | All
032U3612 | Product | Solenoid valve | Solenoid valve, EV210B, Function: NC, G, 3/8, 1.5 m³/h, FKM | 13.5 mm | 13.5 mm |  |  |  | DNVGL-CG-0339 |  |  |  |  | 1.750 gal/min | [6 empty] | NC |  |  |  |  | 1.500 m³/h |  |  | 1.6 bar | 23 psig | [9 empty] | 100 °C | -10 °C | [6 empty] | Multi pack | EV210B | [16 empty] | No | All
032U3617 | Product | Solenoid valve | Solenoid valve, EV210B, Function: NC, G, 1/2, 1.5 m³/h, EPDM | 13.5 mm | 13.5 mm |  |  |  | DNVGL-CG-0339 |  |  |  |  | 1.750 gal/min | [6 empty] | NC |  |  |  |  | 1.500 m³/h |  |  | 1.6 bar | 23 psig | [9 empty] | 120 °C | -30 °C | [6 empty] | Multi pack | EV210B | [16 empty] | No | All
032U3621 | Product | Solenoid valve | Solenoid valve, EV210B, Function: NC, G, 3/4, 4.5 m³/h, EPDM | 13.5 mm | 13.5 mm | [8 empty] | 5.200 gal/min | [6 empty] | NC |  |  |  |  | 4.500 m³/h |  |  | 0.4 bar | 6 psig | [9 empty] | 120 °C | -30 °C | [6 empty] | Multi pack | EV210B | [16 empty] | No | All
032U3622 | Product | Solenoid valve | Solenoid valve, EV210B, Function: NC, G, 3/4, 4.5 m³/h, FKM | 13.5 mm | 13.5 mm | [8 empty] | 5.200 gal/min | [6 empty] | NC |  |  |  |  | 4.500 m³/h |  |  | 0.4 bar | 6 psig | [9 empty] | 100 °C | -10 °C | [6 empty] | Multi pack | EV210B | [16 empty] | No | All
032U3613 | Product | Solenoid valve | Solenoid valve, EV210B, Function: NC, G, 3/8, 2.5 m³/h, EPDM | 13.5 mm | 13.5 mm | [8 empty] | 2.900 gal/min | [6 empty] | NC |  |  |  |  | 2.500 m³/h |  |  | 0.5 bar | 7 psig | [9 empty] | 120 °C | -30 °C | [6 empty] | Multi pack | EV210B | [16 empty] | No | No
032U3615 | Product | Solenoid valve | Solenoid valve, EV210B, Function: NC, G, 1/2, 1 m³/h, EPDM | 13.5 mm | 13.5 mm | [8 empty] | 1.160 gal/min | [6 empty] | NC |  |  |  |  | 1.000 m³/h |  |  | 3.0 bar | 44 psig | [9 empty] | 120 °C | -30 °C | [6 empty] | Multi pack | EV210B | [16 empty] | No | All
032U3618 | Product | Solenoid valve | Solenoid valve, EV210B, Function: NC, G, 1/2, 1.5 m³/h, FKM | 13.5 mm | 13.5 mm |  |  |  | DNVGL-CG-0339 |  |  |  |  | 1.750 gal/min | [6 empty] | NC |  |  |  |  | 1.500 m³/h |  |  | 1.6 bar | 23 psig | [9 empty] | 100 °C | -10 °C | [6 empty] | Multi pack | EV210B | [16 empty] | No | All
032U3606 | Product | Solenoid valve | Solenoid valve, EV210B, Function: NC, G, 3/8, 0.55 m³/h, FKM | 13.5 mm | 13.5 mm | [8 empty] | 0.640 gal/min | [6 empty] | NC |  |  |  |  | 0.550 m³/h |  |  | 13.0 bar | 189 psig | [9 empty] | 100 °C | -10 °C | [6 empty] | Multi pack | EV210B | [16 empty] | No | All
032U3629 | Product | Solenoid valve | Solenoid valve, EV210B, Function: NC, G, 1/4, 0.08 m³/h, FKM | 13.5 mm | 13.5 mm |  |  |  | DNVGL-CG-0339 |  |  |  |  | 0.090 gal/min | [6 empty] | NC |  |  |  |  | 0.080 m³/h |  |  | 30.0 bar | 435 psig | [9 empty] | 100 °C | -10 °C | [6 empty] | Multi pack | EV210B | [16 empty] | No | All
032U3619 | Product | Solenoid valve | Solenoid valve, EV210B, Function: NC, G, 1/2, 2.85 m³/h, EPDM | 13.5 mm | 13.5 mm | [8 empty] | 3.300 gal/min | [6 empty] | NC |  |  |  |  | 2.850 m³/h |  |  | 0.5 bar | 7 psig | [9 empty] | 120 °C | -30 °C | [6 empty] | Multi pack | EV210B | [16 empty] | No | All
032U3608 | Product | Solenoid valve | Solenoid valve, EV210B, Function: NC, G, 3/8, 0.7 m³/h, FKM | 13.5 mm | 13.5 mm |  |  |  | DNVGL-CG-0339 |  |  |  |  | 0.800 gal/min | [6 empty] | NC |  |  |  |  | 0.700 m³/h |  |  | 6.0 bar | 87 psig | [9 empty] | 100 °C | -10 °C | [6 empty] | Multi pack | EV210B | [16 empty] | No | All
032U3632 | Product | Solenoid valve | Solenoid valve, EV210B, Function: NO, G, 1/8, 0.15 m³/h, EPDM | 13.5 mm | 13.5 mm |  |  |  | DNVGL-CG-0339;GL;PZH |  |  |  |  | 0.170 gal/min | [6 empty] | NO |  |  |  |  | 0.150 m³/h |  |  | 35.0 bar | 508 psig | [9 empty] | 120 °C | -30 °C | [6 empty] | Multi pack | EV210B | [16 empty] | No | All
032U3605 | Product | Solenoid valve | Solenoid valve, EV210B, Function: NC, G, 3/8, 0.55 m³/h, EPDM | 13.5 mm | 13.5 mm | [8 empty] | 0.640 gal/min | [6 empty] | NC |  |  |  |  | 0.550 m³/h |  |  | 13.0 bar | 189 psig | [9 empty] | 120 °C | -30 °C | [6 empty] | Multi pack | EV210B | [16 empty] | No | All
032U3614 | Product | Solenoid valve | Solenoid valve, EV210B, Function: NC, G, 3/8, 2.5 m³/h, FKM | 13.5 mm | 13.5 mm | [8 empty] | 2.900 gal/min | [6 empty] | NC |  |  |  |  | 2.500 m³/h |  |  | 0.5 bar | 7 psig | [9 empty] | 100 °C | -10 °C | [6 empty] | Multi pack | EV210B | [16 empty] | No | All
032U3623 | Product | Solenoid valve | Solenoid valve, EV210B, Function: NC, G, 1, 8 m³/h, EPDM | 13.5 mm | 13.5 mm | [8 empty] | 9.250 gal/min | [6 empty] | NC |  |  |  |  | 8.000 m³/h |  |  | 0.4 bar | 5 psig | [9 empty] | 120 °C | -30 °C | [6 empty] | Multi pack | EV210B | [16 empty] | No | All
032U3624 | Product | Solenoid valve | Solenoid valve, EV210B, Function: NC, G, 1, 8 m³/h, FKM | 13.5 mm | 13.5 mm | [8 empty] | 9.250 gal/min | [6 empty] | NC |  |  |  |  | 8.000 m³/h |  |  | 0.4 bar | 5 psig | [9 empty] | 100 °C | -10 °C | [6 empty] | Multi pack | EV210B | [16 empty] | No | All
032U3631 | Product | Solenoid valve | Solenoid valve, EV210B, Function: NO, G, 1/8, 0.08 m³/h, FKM | 13.5 mm | 13.5 mm |  |  |  | DNVGL-CG-0339 |  |  |  |  | 0.090 gal/min | [6 empty] | NO |  |  |  |  | 0.080 m³/h |  |  | 30.0 bar | 435 psig | [9 empty] | 100 °C | -10 °C | [6 empty] | Multi pack | EV210B | [16 empty] | No | All
032U3620 | Product | Solenoid valve | Solenoid valve, EV210B, Function: NC, G, 1/2, 2.85 m³/h, FKM | 13.5 mm | 13.5 mm | [8 empty] | 3.300 gal/min | [6 empty] | NC |  |  |  |  | 2.850 m³/h |  |  | 0.5 bar | 7 psig | [9 empty] | 100 °C | -10 °C | [6 empty] | Multi pack | EV210B | [16 empty] | No | All
032U3635 | Product | Solenoid valve | Solenoid valve, EV210B, Function: NO, G, 1/8, 0.3 m³/h, FKM | 13.5 mm | 13.5 mm |  |  |  | DNVGL-CG-0339 |  |  |  |  | 0.350 gal/min | [6 empty] | NO |  |  |  |  | 0.300 m³/h |  |  | 35.0 bar | 508 psig | [9 empty] | 100 °C | -10 °C | [6 empty] | Multi pack | EV210B | [16 empty] | No | All
032U3636 | Product | Solenoid valve | Solenoid valve, EV210B, Function: NO, G, 1/4, 0.15 m³/h, EPDM | 13.5 mm | 13.5 mm |  |  |  | DNVGL-CG-0339;GL;PZH |  |  |  |  | 0.170 gal/min | [6 empty] | NO |  |  |  |  | 0.150 m³/h |  |  | 35.0 bar | 508 psig | [9 empty] | 120 °C | -30 °C | [6 empty] | Multi pack | EV210B | [16 empty] | No | All
032U3638 | Product | Solenoid valve | Solenoid valve, EV210B, Function: NO, G, 1/4, 0.3 m³/h, EPDM | 13.5 mm | 13.5 mm |  |  |  | DNVGL-CG-0339;GL;PZH |  |  |  |  | 0.350 gal/min | [6 empty] | NO |  |  |  |  | 0.300 m³/h |  |  | 35.0 bar | 508 psig | [9 empty] | 120 °C | -30 °C | [6 empty] | Multi pack | EV210B | [16 empty] | No | All
032U3633 | Product | Solenoid valve | Solenoid valve, EV210B, Function: NO, G, 1/8, 0.15 m³/h, FKM | 13.5 mm | 13.5 mm |  |  |  | DNVGL-CG-0339 |  |  |  |  | 0.170 gal/min | [6 empty] | NO |  |  |  |  | 0.150 m³/h |  |  | 35.0 bar | 508 psig | [9 empty] | 100 °C | -10 °C | [6 empty] | Multi pack | EV210B | [16 empty] | No | No
032U3634 | Product | Solenoid valve | Solenoid valve, EV210B, Function: NO, G, 1/8, 0.3 m³/h, EPDM | 13.5 mm | 13.5 mm |  |  |  | DNVGL-CG-0339;GL;PZH |  |  |  |  | 0.350 gal/min | [6 empty] | NO |  |  |  |  | 0.300 m³/h |  |  | 35.0 bar | 508 psig | [9 empty] | 120 °C | -30 °C | [6 empty] | Multi pack | EV210B | [16 empty] | No | All
032U3640 | Product | Solenoid valve | Solenoid valve, EV210B, Function: NO, G, 1/4, 0.55 m³/h, EPDM | 13.5 mm | 13.5 mm | [8 empty] | 0.640 gal/min | [6 empty] | NO |  |  |  |  | 0.550 m³/h |  |  | 2.0 bar | 29 psig | [9 empty] | 120 °C | -30 °C | [6 empty] | Multi pack | EV210B | [16 empty] | No | All
032U3642 | Product | Solenoid valve | Solenoid valve, EV210B, Function: NC, G, 3/8, 0.3 m³/h, EPDM | 13.5 mm | 13.5 mm |  |  |  | DNVGL-CG-0339;GL;PZH |  |  |  |  | 0.350 gal/min | [6 empty] | NC |  |  |  |  | 0.300 m³/h |  |  | 30.0 bar | 435 psig | [9 empty] | 120 °C | -30 °C | [6 empty] | Multi pack | EV210B | [16 empty] | No | All
032U3639 | Product | Solenoid valve | Solenoid valve, EV210B, Function: NO, G, 1/4, 0.3 m³/h, FKM | 13.5 mm | 13.5 mm |  |  |  | DNVGL-CG-0339 |  |  |  |  | 0.350 gal/min | [6 empty] | NO |  |  |  |  | 0.300 m³/h |  |  | 35.0 bar | 508 psig | [9 empty] | 100 °C | -10 °C | [6 empty] | Multi pack | EV210B | [16 empty] | No | All
032U3637 | Product | Solenoid valve | Solenoid valve, EV210B, Function: NO, G, 1/4, 0.15 m³/h, FKM | 13.5 mm | 13.5 mm |  |  |  | DNVGL-CG-0339 |  |  |  |  | 0.170 gal/min | [6 empty] | NO |  |  |  |  | 0.150 m³/h |  |  | 35.0 bar | 508 psig | [9 empty] | 100 °C | -10 °C | [6 empty] | Multi pack | EV210B | [16 empty] | No | All
032U3643 | Product | Solenoid valve | Solenoid valve, EV210B, Function: NC, G, 3/8, 0.3 m³/h, FKM | 13.5 mm | 13.5 mm |  |  |  | DNVGL-CG-0339 |  |  |  |  | 0.350 gal/min | [6 empty] | NC |  |  |  |  | 0.300 m³/h |  |  | 30.0 bar | 435 psig | [9 empty] | 100 °C | -10 °C | [6 empty] | Multi pack | EV210B | [16 empty] | No | All
032U3651 | Product | Solenoid valve | Solenoid valve, EV210B, Function: NC, G, 1/4, 0.15 m³/h, EPDM | 13.5 mm | 13.5 mm | [8 empty] | 0.170 gal/min | [6 empty] | NC |  |  |  |  | 0.150 m³/h |  |  | 30.0 bar | 435 psig | [9 empty] | 120 °C | -30 °C | [6 empty] | Multi pack | EV210B | [16 empty] | No | All
032U368232 | Product | Solenoid valve | Solenoid valve, EV210B, Function: NO, G, 1/4, 0.3 m³/h, PTFE | 13.5 mm | 13.5 mm |  |  |  | CE |  |  |  | BB | 0.350 gal/min |  |  | Spade DIN 43650-A | IP65 |  | 50/60 Hz | NO |  |  |  |  | 0.300 m³/h |  |  | 12.0 bar | 174 psig | [9 empty] | 90 °C | -10 °C | [6 empty] | Multi pack | EV210B |  |  |  | 16.0 W | 13.0 W |  |  |  | 230 V |  | 230 V |  | 230 V |  |  |  | Yes | No
032U3654 | Product | Solenoid valve | Solenoid valve, EV210B, Function: NC, G, 1/4, 0.3 m³/h, FKM | 13.5 mm | 13.5 mm | [8 empty] | 0.350 gal/min | [6 empty] | NC |  |  |  |  | 0.300 m³/h |  |  | 30.0 bar | 435 psig | [9 empty] | 100 °C | -10 °C | [6 empty] | Multi pack | EV210B | [16 empty] | No | All
032U3656 | Product | Solenoid valve | Solenoid valve, EV210B, Function: NC, G, 1/4, 0.55 m³/h, FKM | 13.5 mm | 13.5 mm | [8 empty] | 0.640 gal/min | [6 empty] | NC |  |  |  |  | 0.550 m³/h |  |  | 13.0 bar | 189 psig | [9 empty] | 100 °C | -10 °C | [6 empty] | Multi pack | EV210B | [16 empty] | No | All
032U3655 | Product | Solenoid valve | Solenoid valve, EV210B, Function: NC, G, 1/4, 0.55 m³/h, EPDM | 13.5 mm | 13.5 mm | [8 empty] | 0.640 gal/min | [6 empty] | NC |  |  |  |  | 0.550 m³/h |  |  | 13.0 bar | 189 psig | [9 empty] | 120 °C | -30 °C | [6 empty] | Multi pack | EV210B | [16 empty] | No | All
032U3647 | Product | Solenoid valve | Solenoid valve, EV210B, Function: NC, G, 1/8, 0.15 m³/h, EPDM | 13.5 mm | 13.5 mm | [8 empty] | 0.170 gal/min | [6 empty] | NC |  |  |  |  | 0.150 m³/h |  |  | 30.0 bar | 435 psig | [9 empty] | 120 °C | -30 °C | [6 empty] | Multi pack | EV210B | [16 empty] | No | All
032U367541 | Product | Solenoid valve | Solenoid valve, EV210B, Function: NC, G, 3/8, 0.55 m³/h, EPDM | 13.5 mm | 13.5 mm |  |  |  | CE |  |  |  | BD | 0.640 gal/min |  |  | Spade DIN 43650-A | IP65 |  | 50 Hz | NC |  |  |  |  | 0.550 m³/h |  |  | 4.0 bar | 58 psig | [9 empty] | 120 °C | -30 °C | [6 empty] | Industrial pack | EV210B |  |  |  | 13.5 W |  |  |  |  | 230 V | [7 empty] | Yes | No
032U3641 | Product | Solenoid valve | Solenoid valve, EV210B, Function: NO, G, 1/4, 0.55 m³/h, FKM | 13.5 mm | 13.5 mm | [8 empty] | 0.640 gal/min | [6 empty] | NO |  |  |  |  | 0.550 m³/h |  |  | 2.0 bar | 29 psig | [9 empty] | 100 °C | -10 °C | [6 empty] | Multi pack | EV210B | [16 empty] | No | No
032U367002 | Product | Solenoid valve | Solenoid valve, EV210B, Function: NC, G, 1/4, 0.55 m³/h, FKM | 13.5 mm | 13.5 mm |  |  |  | CE |  |  |  | BB | 0.640 gal/min |  |  | Spade DIN 43650-A | IP65 |  |  | NC |  |  |  |  | 0.550 m³/h |  |  | 4.5 bar | 65 psig | [9 empty] | 100 °C | -10 °C | [6 empty] | Multi pack | EV210B | [6 empty] | 16.0 W | [8 empty] | 24.00 V | Yes | All
032U3699 | Product | Solenoid valve | Solenoid valve, EV210B, Function: NC, G, 1/4, 0.3 m³/h, FKM | 13.5 mm | 13.5 mm |  |  |  | DNVGL-CG-0339 |  |  |  |  | 0.350 gal/min | [6 empty] | NC |  |  |  |  | 0.300 m³/h |  |  | 10.0 bar | 145 psig | [9 empty] | 100 °C | -10 °C | [6 empty] | Multi pack | EV210B | [16 empty] | Yes | No
032U367901 | Product | Solenoid valve | Solenoid valve, EV210B, Function: NC, G, 3/8, 1.5 m³/h, EPDM | 13.5 mm | 13.5 mm |  |  |  | CE;DNVGL-CG-0339;GL |  |  |  | BB | 1.750 gal/min |  |  | Spade DIN 43650-A | IP00 |  |  | NC |  |  |  |  | 1.500 m³/h |  |  | 0.6 bar | 9 psig | [9 empty] | 120 °C | -30 °C | [6 empty] | Multi pack | EV210B | [6 empty] | 14.0 W | [8 empty] | 12.00 V | No | All
032U3649 | Product | Solenoid valve | Solenoid valve, EV210B, Function: NC, G, 1/8, 0.3 m³/h, EPDM | 13.5 mm | 13.5 mm | [8 empty] | 0.350 gal/min | [6 empty] | NC |  |  |  |  | 0.300 m³/h |  |  | 30.0 bar | 435 psig | [9 empty] | 120 °C | -30 °C | [6 empty] | Multi pack | EV210B | [16 empty] | No | No
032U370902 | Product | Solenoid valve | Solenoid valve, EV210B, Function: NC, NPT, 1/4, 0.55 m³/h, FKM | 13.5 mm | 13.5 mm |  |  |  | CE |  |  |  | BB | 0.640 gal/min | [6 empty] | NC |  |  |  |  | 0.550 m³/h |  |  | 8.0 bar | 116 psig | [9 empty] | 100 °C | -10 °C | [6 empty] | Multi pack |  |  |  |  | 16.0 W | [11 empty] | 24.00 V | Yes | No
032U369602 | Product | Solenoid valve | Solenoid valve, EV210B, Function: NO, G, 1/4, 0.3 m³/h, PTFE | 13.5 mm | 13.5 mm |  |  |  | CE |  |  |  | BB | 0.350 gal/min |  |  | Spade DIN 43650-A | IP40 |  |  | NO |  |  |  |  | 0.300 m³/h |  |  | 17.0 bar | 145 psig | [9 empty] | 100 °C | -10 °C | [6 empty] | Multi pack | EV210B | [6 empty] | 16.0 W | [8 empty] | 24.00 V | Yes | No
032U3707 | Product | Solenoid valve | Solenoid valve, EV210B, Function: NC, G, 1/2, 0.8 m³/h, FKM | 13.5 mm | 13.5 mm | [8 empty] | 0.920 gal/min | [6 empty] | NC |  |  |  |  | 0.800 m³/h |  |  | 3.0 bar | 44 psig | [9 empty] | 90 °C | 0 °C | [6 empty] | Multi pack | EV210B | [16 empty] | No | All
032U370922 | Product | Solenoid valve | Solenoid valve, EV210B, Function: NC, NPT, 1/4, 0.55 m³/h, FKM | 13.5 mm | 13.5 mm | [7 empty] | BB | 0.64 gal/min | [5 empty] | 50 Hz | NC |  |  |  |  | 0.55 m³/h |  |  | 35.0 bar | 508 psig | [9 empty] | 100 °C | -10 °C | [6 empty] | Multi pack | EV210B |  |  |  | 11.0 W | [8 empty] | 115 V |  |  |  | Yes | No
032U3684 | Product | Solenoid valve | Solenoid valve, EV210B, Function: NO, G, 1/4, 0.3 m³/h, PTFE | 13.5 mm | 13.5 mm | [8 empty] | 0.350 gal/min | [6 empty] | NO |  |  |  |  | 0.300 m³/h |  |  | 17.0 bar | 145 psig | [9 empty] | 120 °C | -10 °C | [6 empty] | Industrial pack | EV210B | [16 empty] | Yes | No
032U368701 | Product | Solenoid valve | Solenoid valve, EV210B, Function: NO, G, 1/4, 0.3 m³/h, PTFE | 13.5 mm | 13.5 mm |  |  |  | CE |  |  |  | BB | 0.350 gal/min |  |  | Spade DIN 43650-A | IP40 |  |  | NO |  |  |  |  | 0.300 m³/h |  |  | 17.0 bar | 145 psig | [9 empty] | 130 °C | -40 °C | [6 empty] | Multi pack | EV210B | [6 empty] | 14.0 W | [8 empty] | 12.00 V | Yes | All
032U3718 | Product | Solenoid valve | Solenoid valve, EV210B, Function: NO, G, 1/4, 0.08 m³/h, PTFE | 13.5 mm | 13.5 mm |  |  |  | DNVGL-CG-0339 |  |  |  |  | 0.090 gal/min | [6 empty] | NO |  |  |  |  | 0.080 m³/h |  |  | 40.0 bar | 580 psig | [9 empty] | 130 °C | -40 °C | [6 empty] | Multi pack | EV210B | [16 empty] | No | All
032U3706 | Product | Solenoid valve | Solenoid valve, EV210B, Function: NC, G, 3/8, 0.55 m³/h, PTFE | 13.5 mm | 13.5 mm | [8 empty] | 0.640 gal/min | [6 empty] | NC |  |  |  |  | 0.550 m³/h |  |  | 13.0 bar | 189 psig | [9 empty] | 120 °C | -10 °C | [6 empty] | Multi pack | EV210B | [16 empty] | No | All
032U371702 | Product | Solenoid valve | Solenoid valve, EV210B, Function: NO, G, 1/4, 0.08 m³/h, PTFE | 13.5 mm | 13.5 mm |  |  |  | CE;DNVGL-CG-0339 |  |  |  | BB | 0.090 gal/min |  |  | Spade DIN 43650-A | IP40 |  |  | NO |  |  |  |  | 0.080 m³/h |  |  | 40.0 bar | 580 psig | [9 empty] | 130 °C | -40 °C | [6 empty] | Multi pack | EV210B | [6 empty] | 16.0 W | [8 empty] | 24.00 V | Yes | No
032U3722 | Product | Solenoid valve | Solenoid valve, EV210B, Function: NC, G, 1/4, 0.7 m³/h, EPDM | 13.5 mm | 13.5 mm |  |  |  | DNVGL-CG-0339 |  |  |  |  | 0.800 gal/min | [6 empty] | NC |  |  |  |  | 0.700 m³/h |  |  | 2.7 bar | 39 psig | [9 empty] | 120 °C | -30 °C | [6 empty] | Multi pack | EV210B | [16 empty] | Yes | All
032U372802 | Product | Solenoid valve | Solenoid valve, EV210B, Function: NO, G, 1/4, 0.08 m³/h, PTFE | 13.5 mm | 13.5 mm |  |  |  | CE;DNVGL-CG-0339 |  |  |  | BB | 0.090 gal/min |  |  | Spade DIN 43650-A | IP40 |  |  | NO |  |  |  |  | 0.080 m³/h |  |  | 40.0 bar | 580 psig | [9 empty] | 130 °C | -40 °C | [6 empty] | Multi pack | EV210B | [6 empty] | 16.0 W | [8 empty] | 24.00 V | Yes | No
032U369532 | Product | Solenoid valve | Solenoid valve, EV210B, Function: NO, G, 1/4, 0.3 m³/h, PTFE | 13.5 mm | 13.5 mm |  |  |  | CE |  |  |  | BB | 0.350 gal/min |  |  | Spade DIN 43650-A | IP65 |  | 50/60 Hz | NO |  |  |  |  | 0.300 m³/h |  |  | 16.0 bar | 232 psig | [9 empty] | 90 °C | -10 °C | [6 empty] | Industrial pack | EV210B |  |  |  | 16.0 W | 13.0 W |  |  |  | 230 V |  | 230 V |  | 230 V |  |  |  | Yes | No
032U368702 | Product | Solenoid valve | Solenoid valve, EV210B, Function: NO, G, 1/4, 0.3 m³/h, PTFE | 13.5 mm | 13.5 mm |  |  |  | CE |  |  |  | BB | 0.350 gal/min |  |  | Spade DIN 43650-A | IP40 |  |  | NO |  |  |  |  | 0.300 m³/h |  |  | 17.0 bar | 145 psig | [9 empty] | 130 °C | -40 °C | [6 empty] | Industrial pack | EV210B | [6 empty] | 16.0 W | [8 empty] | 24.00 V | Yes | All
032U3741 | Product | Solenoid valve | Solenoid valve, EV210B, Function: NC, G, 1/2, 1 m³/h, EPDM | 13.5 mm | 13.5 mm | [8 empty] | 1.160 gal/min | [6 empty] | NC |  |  |  |  | 1.000 m³/h |  |  | 3.8 bar | 55 psig | [9 empty] | 135 °C | -30 °C | [6 empty] | Multi pack | EV210B | [16 empty] | Yes | All
032U3653 | Product | Solenoid valve | Solenoid valve, EV210B, Function: NC, G, 1/4, 0.3 m³/h, EPDM | 13.5 mm | 13.5 mm | [8 empty] | 0.350 gal/min | [6 empty] | NC |  |  |  |  | 0.300 m³/h |  |  | 30.0 bar | 435 psig | [9 empty] | 120 °C | -30 °C | [6 empty] | Multi pack | EV210B | [16 empty] | No | All
032U3770 | Product | Solenoid valve | Solenoid valve, EV210B, Function: NO, G, 1/4, 0.3 m³/h, EPDM | 13.5 mm | 13.5 mm |  |  |  | DNVGL-CG-0339;GL;PZH |  |  |  |  | 0.35 gal/min | [6 empty] | NO |  |  |  |  | 0.30 m³/h |  |  | 35.0 bar | 508 psig | [9 empty] | 120 °C | -30 °C | [6 empty] | Multi pack | EV210B | [16 empty] | Yes | All
032U3764 | Product | Solenoid valve | Solenoid valve, EV210B, Function: NC, G, 1/2, 0.7 m³/h, EPDM | 13.5 mm | 13.5 mm |  |  |  | DNVGL-CG-0339;GL |  |  |  |  | 0.800 gal/min | [6 empty] | NC |  |  |  |  | 0.700 m³/h |  |  | 4.5 bar | 65 psig | [9 empty] | 135 °C | -30 °C | [6 empty] | Multi pack | EV210B | [16 empty] | No | All
032U3744 | Product | Solenoid valve | Solenoid valve, EV210B, Function: NC, G, 1/2, 0.7 m³/h, EPDM | 13.5 mm | 13.5 mm | [8 empty] | 0.800 gal/min | [6 empty] | NC |  |  |  |  | 0.700 m³/h |  |  | 4.5 bar | 65 psig | [9 empty] | 135 °C | -30 °C | [6 empty] | Multi pack | EV210B | [16 empty] | No | All
032U378141 | Product | Solenoid valve | Solenoid valve, EV210B, Function: NC, G, 1/2, 1 m³/h, EPDM | 13.5 mm | 13.5 mm |  |  |  | CE |  |  |  | BD | 1.160 gal/min |  |  | Spade DIN 43650-A | IP65 |  | 50 Hz | NC |  |  |  |  | 1.000 m³/h |  |  | 3.2 bar | 51 psig | [9 empty] | 140 °C | -30 °C | [6 empty] | Industrial pack | EV210B |  |  |  | 13.5 W |  |  |  |  | 230 V | [7 empty] | Yes | No
032U5705 | Product | Solenoid valve | Solenoid valve, EV210B, Function: NC, G, 1/8, 0.3 m³/h, EPDM | 13.5 mm | 13.5 mm |  |  |  | DNVGL-CG-0339;GL;PZH |  |  |  |  | 0.350 gal/min | [6 empty] | NC |  |  |  |  | 0.300 m³/h |  |  | 30.0 bar | 435 psig | [9 empty] | 120 °C | -30 °C | [6 empty] | Multi pack | EV210B | [16 empty] | No | All
032U5706 | Product | Solenoid valve | Solenoid valve, EV210B, Function: NC, G, 1/8, 0.3 m³/h, FKM | 13.5 mm | 13.5 mm |  |  |  | DNVGL-CG-0339 |  |  |  |  | 0.350 gal/min | [6 empty] | NC |  |  |  |  | 0.300 m³/h |  |  | 30.0 bar | 435 psig | [9 empty] | 100 °C | -10 °C | [6 empty] | Multi pack | EV210B | [16 empty] | No | All
032U5704 | Product | Solenoid valve | Solenoid valve, EV210B, Function: NC, G, 1/8, 0.15 m³/h, FKM | 13.5 mm | 13.5 mm |  |  |  | DNVGL-CG-0339 |  |  |  |  | 0.170 gal/min | [6 empty] | NC |  |  |  |  | 0.150 m³/h |  |  | 30.0 bar | 435 psig | [9 empty] | 100 °C | -10 °C | [6 empty] | Multi pack | EV210B | [16 empty] | No | All
032U5805 | Product | Solenoid valve | Solenoid valve, EV210B, Function: NC, G, 3/8, 0.3 m³/h, NBR | 13.5 mm | 13.5 mm | [8 empty] | 0.350 gal/min | [6 empty] | NC |  |  |  |  | 0.300 m³/h |  |  | 30.0 bar | 435 psig | [9 empty] | 80 °C | -10 °C | [6 empty] | Multi pack | EV210B | [16 empty] | No | All
032U5707 | Product | Solenoid valve | Solenoid valve, EV210B, Function: NC, G, 1/4, 0.15 m³/h, EPDM | 13.5 mm | 13.5 mm |  |  |  | DNVGL-CG-0339;GL;PZH |  |  |  |  | 0.170 gal/min | [6 empty] | NC |  |  |  |  | 0.150 m³/h |  |  | 30.0 bar | 435 psig | [9 empty] | 120 °C | -30 °C | [6 empty] | Multi pack | EV210B | [16 empty] | No | All
032U5701 | Product | Solenoid valve | Solenoid valve, EV210B, Function: NC, G, 1/8, 0.08 m³/h, EPDM | 13.5 mm | 13.5 mm |  |  |  | DNVGL-CG-0339;GL;PZH |  |  |  |  | 0.090 gal/min | [6 empty] | NC |  |  |  |  | 0.080 m³/h |  |  | 30.0 bar | 435 psig | [9 empty] | 120 °C | -30 °C | [6 empty] | Multi pack | EV210B | [16 empty] | No | All
032U5801 | Product | Solenoid valve | Solenoid valve, EV210B, Function: NC, G, 1/4, 0.08 m³/h, NBR | 13.5 mm | 13.5 mm | [8 empty] | 0.090 gal/min | [6 empty] | NC |  |  |  |  | 0.080 m³/h |  |  | 30.0 bar | 435 psig | [9 empty] | 90 °C | -10 °C | [6 empty] | Multi pack | EV210B | [16 empty] | No | All
032U5708 | Product | Solenoid valve | Solenoid valve, EV210B, Function: NC, G, 1/4, 0.15 m³/h, FKM | 13.5 mm | 13.5 mm |  |  |  | DNVGL-CG-0339 |  |  |  |  | 0.170 gal/min | [6 empty] | NC |  |  |  |  | 0.150 m³/h |  |  | 30.0 bar | 435 psig | [9 empty] | 100 °C | -10 °C | [6 empty] | Multi pack | EV210B | [16 empty] | No | All
032U5709 | Product | Solenoid valve | Solenoid valve, EV210B, Function: NC, G, 1/4, 0.3 m³/h, EPDM | 13.5 mm | 13.5 mm |  |  |  | DNVGL-CG-0339;GL;PZH |  |  |  |  | 0.350 gal/min | [6 empty] | NC |  |  |  |  | 0.300 m³/h |  |  | 30.0 bar | 435 psig | [9 empty] | 120 °C | -30 °C | [6 empty] | Multi pack | EV210B | [16 empty] | No | All
032U5702 | Product | Solenoid valve | Solenoid valve, EV210B, Function: NC, G, 1/8, 0.08 m³/h, FKM | 13.5 mm | 13.5 mm |  |  |  | DNVGL-CG-0339 |  |  |  |  | 0.090 gal/min | [6 empty] | NC |  |  |  |  | 0.080 m³/h |  |  | 30.0 bar | 435 psig | [9 empty] | 100 °C | -10 °C | [6 empty] | Multi pack | EV210B | [16 empty] | No | All
032U5710 | Product | Solenoid valve | Solenoid valve, EV210B, Function: NC, G, 1/4, 0.3 m³/h, FKM | 13.5 mm | 13.5 mm |  |  |  | DNVGL-CG-0339 |  |  |  |  | 0.350 gal/min | [6 empty] | NC |  |  |  |  | 0.300 m³/h |  |  | 30.0 bar | 435 psig | [9 empty] | 100 °C | -10 °C | [6 empty] | Multi pack | EV210B | [16 empty] | No | All
032U6503 | Product | Solenoid valve | Solenoid valve, EV210B, Function: NC, NPT, 1/8, 0.15 m³/h, FKM | 13.5 mm | 13.5 mm |  |  |  | DNVGL-CG-0339 |  |  |  |  | 0.170 gal/min | [6 empty] | NC |  |  |  |  | 0.150 m³/h |  |  | 34.5 bar | 500 psig | [9 empty] | 90 °C | -10 °C | [6 empty] | Multi pack | EV210B | [16 empty] | No | All
032U6502 | Product | Solenoid valve | Solenoid valve, EV210B, Function: NC, NPT, 1/4, 0.08 m³/h, FKM | 13.5 mm | 13.5 mm |  |  |  | DNVGL-CG-0339 |  |  |  |  | 0.090 gal/min | [6 empty] | NC |  |  |  |  | 0.080 m³/h |  |  | 34.5 bar | 500 psig | [9 empty] | 90 °C | -10 °C | [6 empty] | Multi pack | EV210B | [16 empty] | No | All
032U6501 | Product | Solenoid valve | Solenoid valve, EV210B, Function: NC, NPT, 1/8, 0.08 m³/h, FKM | 13.5 mm | 13.5 mm | [8 empty] | 0.090 gal/min | [6 empty] | NC |  |  |  |  | 0.080 m³/h |  |  | 34.5 bar | 500 psig | [9 empty] | 90 °C | -10 °C | [6 empty] | Multi pack | EV210B | [16 empty] | No | All
032U6509 | Product | Solenoid valve | Solenoid valve, EV210B, Function: NO, NPT, 1/8, 0.05 m³/h, FKM | 13.5 mm | 13.5 mm |  |  |  | DNVGL-CG-0339 |  |  |  |  | 0.060 gal/min | [6 empty] | NO |  |  |  |  | 0.050 m³/h |  |  | 34.5 bar | 500 psig | [9 empty] | 90 °C | -10 °C | [6 empty] | Multi pack | EV210B | [16 empty] | No | All
032U6511 | Product | Solenoid valve | Solenoid valve, EV210B, Function: NO, NPT, 1/4, 0.3 m³/h, FKM | 13.5 mm | 13.5 mm |  |  |  | DNVGL-CG-0339 |  |  |  |  | 0.350 gal/min | [6 empty] | NO |  |  |  |  | 0.300 m³/h |  |  | 34.5 bar | 500 psig | [9 empty] | 90 °C | -10 °C | [6 empty] | Multi pack | EV210B | [16 empty] | No | All
032U6505 | Product | Solenoid valve | Solenoid valve, EV210B, Function: NC, NPT, 1/4, 0.3 m³/h, FKM | 13.5 mm | 13.5 mm |  |  |  | DNVGL-CG-0339 |  |  |  |  | 0.350 gal/min | [6 empty] | NC |  |  |  |  | 0.300 m³/h |  |  | 34.5 bar | 500 psig | [9 empty] | 90 °C | -10 °C | [6 empty] | Multi pack | EV210B | [16 empty] | No | All
032U6506 | Product | Solenoid valve | Solenoid valve, EV210B, Function: NC, NPT, 3/8, 0.3 m³/h, FKM | 13.5 mm | 13.5 mm | [8 empty] | 0.35 gal/min | [6 empty] | NC |  |  |  |  | 0.30 m³/h |  |  | 34.5 bar | 500 psig | [9 empty] | 90 °C | -10 °C | [6 empty] | Multi pack | EV210B | [16 empty] | No | All
032U6571 | Product | Solenoid valve | Solenoid valve, EV210B, Function: NO, NPT, 1/4, 0.3 m³/h, PTFE | 13.5 mm | 13.5 mm | [8 empty] | 0.350 gal/min | [6 empty] | NO |  |  |  |  | 0.300 m³/h |  |  | 35.0 bar | 508 psig | [9 empty] | 100 °C | -10 °C | [6 empty] | Multi pack | EV210B | [16 empty] | No | All
032U6567 | Product | Solenoid valve | Solenoid valve, EV210B, Function: NC, NPT, 1/2, 1.5 m³/h, FKM | 13.5 mm | 13.5 mm |  |  |  | DNVGL-CG-0339 |  |  |  |  | 1.750 gal/min | [6 empty] | NC |  |  |  |  | 1.500 m³/h |  |  | 24.1 bar | 350 psig | [9 empty] | 90 °C | -10 °C | [6 empty] | Multi pack | EV210B | [16 empty] | No | All
032U6565 | Product | Solenoid valve | Solenoid valve, EV210B, Function: NC, NPT, 3/8, 0.7 m³/h, FKM | 13.5 mm | 13.5 mm |  |  |  | DNVGL-CG-0339 |  |  |  |  | 0.800 gal/min | [6 empty] | NC |  |  |  |  | 0.700 m³/h |  |  | 24.1 bar | 350 psig | [9 empty] | 90 °C | -10 °C | [6 empty] | Multi pack | EV210B | [16 empty] | No | No
032U728114 | Product | Solenoid valve | Solenoid valve, EV210B, Function: NC, G, 3/8, 0.3 m³/h, NBR | 13.5 mm | 13.5 mm |  |  |  | CE;DNVGL-CG-0339 |  |  |  | BB | 0.350 gal/min |  |  | Spade DIN 43650-A | IP65 |  | 60 Hz | NC |  |  |  |  | 0.300 m³/h |  |  | 10.0 bar | 145 psig | [9 empty] | 90 °C | -10 °C | [6 empty] | Multi pack | EV210B |  |  |  |  | 14.0 W | [5 empty] | 24 V |  | 24 V |  |  |  | No | All
032U728032 | Product | Solenoid valve | Solenoid valve, EV210B, Function: NC, G, 1/4, 0.3 m³/h, NBR | 13.5 mm | 13.5 mm |  |  |  | CE;DNVGL-CG-0339;UKCA |  |  |  | BB | 0.350 gal/min |  |  | Spade DIN 43650-A | IP65 |  | 50/60 Hz | NC |  |  |  |  | 0.300 m³/h |  |  | 10.0 bar | 145 psig | [9 empty] | 90 °C | -10 °C | [6 empty] | Multi pack | EV210B |  |  |  | 16.0 W | 13.0 W |  |  |  | 230 V |  | 230 V |  | 230 V |  |  |  | No | No
032U7506 | Product | Solenoid valve | Solenoid valve, EV210B, Function: NC, NPT, 3/8, 0.3 m³/h, FKM | 13.5 mm | 13.5 mm |  |  |  | DNVGL-CG-0339 |  |  |  |  | 0.350 gal/min | [6 empty] | NC |  |  |  |  | 0.300 m³/h |  |  | 34.5 bar | 500 psig | [9 empty] | 90 °C | -10 °C | [6 empty] | Multi pack | EV210B | [16 empty] | No | All
032U728132 | Product | Solenoid valve | Solenoid valve, EV210B, Function: NC, G, 3/8, 0.3 m³/h, NBR | 13.5 mm | 13.5 mm |  |  |  | CE;DNVGL-CG-0339 |  |  |  | BB | 0.350 gal/min |  |  | Spade DIN 43650-A | IP65 |  | 50/60 Hz | NC |  |  |  |  | 0.300 m³/h |  |  | 10.0 bar | 145 psig | [9 empty] | 90 °C | -10 °C | [6 empty] | Multi pack | EV210B |  |  |  | 16.0 W | 13.0 W |  |  |  | 230 V |  | 230 V |  | 230 V |  |  |  | No | All
032U7503 | Product | Solenoid valve | Solenoid valve, EV210B, Function: NC, NPT, 1/8, 0.15 m³/h, FKM | 13.5 mm | 13.5 mm |  |  |  | DNVGL-CG-0339 |  |  |  |  | 0.170 gal/min | [6 empty] | NC |  |  |  |  | 0.150 m³/h |  |  | 34.5 bar | 500 psig | [9 empty] | 90 °C | -10 °C | [6 empty] | Multi pack | EV210B | [16 empty] | No | All
032U7505 | Product | Solenoid valve | Solenoid valve, EV210B, Function: NC, NPT, 1/4, 0.3 m³/h, FKM | 13.5 mm | 13.5 mm |  |  |  | DNVGL-CG-0339 |  |  |  |  | 0.350 gal/min | [6 empty] | NC |  |  |  |  | 0.300 m³/h |  |  | 34.5 bar | 500 psig | [9 empty] | 90 °C | -10 °C | [6 empty] | Multi pack | EV210B | [16 empty] | No | All
032U7567 | Product | Solenoid valve | Solenoid valve, EV210B, Function: NC, NPT, 1/2, 1.5 m³/h, FKM | 13.5 mm | 13.5 mm |  |  |  | DNVGL-CG-0339 |  |  |  |  | 1.750 gal/min | [6 empty] | NC |  |  |  |  | 1.500 m³/h |  |  | 24.1 bar | 350 psig | [9 empty] | 60 °C | -10 °C | [6 empty] | Multi pack | EV210B | [16 empty] | No | All
032U7565 | Product | Solenoid valve | Solenoid valve, EV210B, Function: NC, NPT, 3/8, 0.7 m³/h, FKM | 13.5 mm | [9 empty] | 0.80 gal/min | [6 empty] | NC |  |  |  |  | 0.70 m³/h |  |  | 24.1 bar | 350 psig | [9 empty] | 90 °C | -10 °C | [6 empty] | Multi pack | EV210B | [16 empty] | No | All
032U758419 | Product | Solenoid valve | Solenoid valve, EV210B, Function: NC, NPT, 1/4, 0.3 m³/h, FKM | 13.5 mm | 13.5 mm |  |  |  | CE;DNVGL-CG-0339 |  |  |  | BY | 0.350 gal/min |  |  | Spade DIN 43650-A | IP00 |  | 50/60 Hz | NC |  |  |  |  | 0.300 m³/h |  |  | 34.5 bar | 500 psig | [9 empty] | 90 °C | -10 °C | [6 empty] | Multi pack | EV210B |  |  |  | 14.0 W | 12.0 W |  |  |  | 24 V |  | 24 V |  | 24 V |  |  |  | No | Online
032U812729 | Product | Solenoid valve | Solenoid valve, EV210B, Function: NC, G, 1/4, 0.3 m³/h, PTFE | 13.5 mm | 13.5 mm |  |  |  | CE;DNVGL-CG-0339 |  |  |  | BA | 0.350 gal/min |  |  | Spade DIN 43650-A | IP65 |  | 60 Hz | NC |  |  |  |  | 0.300 m³/h |  |  | 10.0 bar | 145 psig | [9 empty] | 140 °C | -10 °C | [6 empty] | Multi pack | EV210B |  |  |  |  | 11.0 W | [5 empty] | 220 V | [5 empty] | No | All
032U811402 | Product | Solenoid valve | Solenoid valve, EV210B, Function: NC, G, 1/4, 0.3 m³/h, PTFE | 13.5 mm | 13.5 mm |  |  |  | CE;DNVGL-CG-0339 |  |  |  | BA | 0.350 gal/min |  |  | Spade DIN 43650-A | IP65 |  |  | NC |  |  |  |  | 0.300 m³/h |  |  | 9.0 bar | 131 psig | [9 empty] | 140 °C | -10 °C | [6 empty] | Multi pack | EV210B | [6 empty] | 14.0 W | [8 empty] | 24.00 V | No | All
032U862931 | Product | Solenoid valve | Solenoid valve, EV210B, Function: NC, G, 1/2, 1 m³/h, FKM | 13.5 mm | 13.5 mm |  |  |  | CE |  |  |  | BA | 1.160 gal/min |  |  | Spade DIN 43650-A | IP65 |  | 50 Hz | NC |  |  |  |  | 1.000 m³/h |  |  | 3.0 bar | 44 psig | [9 empty] | 100 °C | -10 °C | [6 empty] | Multi pack | EV210B |  |  |  | 12.0 W |  |  |  |  | 230 V | 220 V |  |  | 230 V |  |  |  | Yes | All
032U862831 | Product | Solenoid valve | Solenoid valve, EV210B, Function: NC, G, 3/8, 0.55 m³/h, FKM | 13.5 mm | 13.5 mm |  |  |  | CE |  |  |  | BA | 0.640 gal/min |  |  | Spade DIN 43650-A | IP65 |  | 50 Hz | NC |  |  |  |  | 0.550 m³/h |  |  | 8.0 bar | 116 psig | [9 empty] | 100 °C | -10 °C | [6 empty] | Multi pack | EV210B |  |  |  | 12.0 W |  |  |  |  | 230 V | 220 V |  |  | 230 V |  |  |  | Yes | All
032U862731 | Product | Solenoid valve | Solenoid valve, EV210B, Function: NC, G, 1/4, 0.55 m³/h, FKM | 13.5 mm | 13.5 mm |  |  |  | CE |  |  |  | BA | 0.640 gal/min |  |  | Spade DIN 43650-A | IP65 |  | 50 Hz | NC |  |  |  |  | 0.550 m³/h |  |  | 8.0 bar | 116 psig | [9 empty] | 100 °C | -10 °C | [6 empty] | Multi pack | EV210B |  |  |  | 12.0 W |  |  |  |  | 230 V | 220 V |  |  | 230 V |  |  |  | Yes | All
032U862631 | Product | Solenoid valve | Solenoid valve, EV210B, Function: NC, G, 1/4, 0.3 m³/h, FKM | 13.5 mm | 13.5 mm |  |  |  | CE;DNVGL-CG-0339;UKCA |  |  |  | BA | 0.350 gal/min |  |  | Spade DIN 43650-A | IP65 |  | 50 Hz | NC |  |  |  |  | 0.300 m³/h |  |  | 30.0 bar | 435 psig | [9 empty] | 100 °C | -10 °C | [6 empty] | Multi pack | EV210B |  |  |  | 12.0 W |  |  |  |  | 230 V | 220 V |  |  | 230 V |  |  |  | Yes | All
032U861531 | Product | Solenoid valve | Solenoid valve, EV210B, Function: NC, G, 1/4, 0.55 m³/h, FKM | 13.5 mm | 13.5 mm |  |  |  | CE |  |  |  | BA | 0.640 gal/min |  |  | Spade DIN 43650-A | IP65 |  | 50 Hz | NC |  |  |  |  | 0.550 m³/h |  |  | 8.0 bar | 116 psig | [9 empty] | 100 °C | -10 °C | [6 empty] | Multi pack | EV210B |  |  |  | 12.0 W |  |  |  |  | 230 V | 220 V |  |  | 230 V |  |  |  | Yes | All
032U1218 | Product | Solenoid valve | Solenoid valve, EV210B, Function: NC, G, 1/4, 0.3 m³/h, PTFE | 13.5 mm | 13.5 mm |  |  |  | DNVGL-CG-0339 |  |  |  |  | 0.350 gal/min | [6 empty] | NC |  |  |  |  | 0.300 m³/h |  |  | 30.0 bar | 435 psig | [9 empty] | 140 °C | -10 °C | [6 empty] | Industrial pack | EV210B | [16 empty] | No | All
032U3705 | Product | Solenoid valve | Solenoid valve, EV210B, Function: NC, NPT, 3/8, 0.61 m³/h, PTFE | 13.5 mm | 13.5 mm | [8 empty] | 0.710 gal/min | [6 empty] | NC |  |  |  |  | 0.610 m³/h |  |  | 13.0 bar | 189 psig | [9 empty] | 120 °C | -10 °C | [6 empty] | Multi pack | EV210B | [16 empty] | No | All
032U157252 | Product | Solenoid valve | Solenoid valve, EV250B, Function: NC, G, 3/4, 4.9 m³/h, EPDM | 13.5 mm | 13.5 mm |  |  |  | CE;SINTEF |  |  |  | BN | 5.700 gal/min |  |  | Terminal box Pg 13.5 | IP65 |  |  | NC |  |  |  |  | 4.900 m³/h |  |  | 10.0 bar | 145 psig | [9 empty] | 100 °C | -30 °C | [6 empty] | Multi pack | AV250B | [6 empty] | 20.0 W | [8 empty] | 24.00 V | Yes | All
032U157116 | Product | Solenoid valve | Solenoid valve, EV250B, Function: NC, G, 3/8, 2.5 m³/h, EPDM | 13.5 mm | 13.5 mm |  |  |  | CE;PZH;SINTEF |  |  |  | BB | 2.900 gal/min |  |  | Spade DIN 43650-A | IP65 |  | 50 Hz | NC |  |  |  |  | 2.500 m³/h |  |  | 10.0 bar | 145 psig | [9 empty] | 120 °C | -30 °C | [6 empty] | Multi pack | EV250B |  |  |  | 11.0 W |  |  |  |  | 24 V |  |  |  | 24 V |  |  |  | No | All
032U162402 | Product | Solenoid valve | Solenoid valve, EV250B, Function: NC, G, 1, 7 m³/h, EPDM | 13.5 mm | 13.5 mm |  |  |  | CE;PZH;SINTEF |  |  |  | BB | 8.100 gal/min |  |  | Spade DIN 43650-A | IP65 |  |  | NC |  |  |  |  | 7.000 m³/h |  |  | 10.0 bar | 145 psig | [9 empty] | 120 °C | -30 °C | [6 empty] | Multi pack | EV250B | [6 empty] | 16.0 W | [8 empty] | 24.00 V | No | All
032U157102 | Product | Solenoid valve | Solenoid valve, EV250B, Function: NC, G, 3/8, 2.5 m³/h, EPDM | 13.5 mm | 13.5 mm |  |  |  | CE;PZH;SINTEF |  |  |  | BB | 2.900 gal/min |  |  | Spade DIN 43650-A | IP65 |  |  | NC |  |  |  |  | 2.500 m³/h |  |  | 10.0 bar | 145 psig | [9 empty] | 120 °C | -30 °C | [6 empty] | Multi pack | EV250B | [6 empty] | 16.0 W | [8 empty] | 24.00 V | No | All
032U158031 | Product | Solenoid valve | Solenoid valve, EV250B, Function: NC, G, 1/2, 4 m³/h, EPDM | 13.5 mm | 13.5 mm |  |  |  | CE;DNVGL-CG-0339;GL;PZH;SINTEF |  |  |  | BB | 4.600 gal/min |  |  | Spade DIN 43650-A | IP65 |  | 50 Hz | NC |  |  |  |  | 4.000 m³/h |  |  | 10.0 bar | 145 psig | [9 empty] | 120 °C | -30 °C | [6 empty] | Multi pack | EV250B |  |  |  | 11.0 W |  |  |  |  | 230 V |  |  |  | 230 V |  |  |  | No | All
032U158016 | Product | Solenoid valve | Solenoid valve, EV250B, Function: NC, G, 1/2, 4 m³/h, EPDM | 13.5 mm | 13.5 mm |  |  |  | CE;DNVGL-CG-0339;GL;PZH;SINTEF |  |  |  | BB | 4.600 gal/min |  |  | Spade DIN 43650-A | IP65 |  | 50 Hz | NC |  |  |  |  | 4.000 m³/h |  |  | 10.0 bar | 145 psig | [9 empty] | 120 °C | -30 °C | [6 empty] | Multi pack | EV250B |  |  |  | 11.0 W |  |  |  |  | 24 V |  |  |  | 24 V |  |  |  | No | All
032U171531 | Product | Solenoid valve | Solenoid valve, EV250B, Function: NC, G, 1/2, 4 m³/h, EPDM | 13.5 mm | 13.5 mm |  |  |  | CE;DNVGL-CG-0339;EAC;PZH;SINTEF;UL;WRAS |  |  |  | BB | 4.600 gal/min |  |  | Spade DIN 43650-A | IP65 |  | 50 Hz | NC |  |  |  |  | 4.000 m³/h |  |  | 10.0 bar | 145 psig | [9 empty] | 120 °C | -30 °C | [6 empty] | Multi pack | AV250B |  |  |  | 11.0 W |  |  |  |  | 230 V |  |  |  | 230 V |  |  |  | Yes | No
032U158002 | Product | Solenoid valve | Solenoid valve, EV250B, Function: NC, G, 1/2, 4 m³/h, EPDM | 13.5 mm | 13.5 mm |  |  |  | CE;DNVGL-CG-0339;GL;PZH;SINTEF |  |  |  | BB | 4.600 gal/min |  |  | Spade DIN 43650-A | IP65 |  |  | NC |  |  |  |  | 4.000 m³/h |  |  | 10.0 bar | 145 psig | [9 empty] | 120 °C | -30 °C | [6 empty] | Multi pack | EV250B | [6 empty] | 16.0 W | [8 empty] | 24.00 V | No | All
032U161416 | Product | Solenoid valve | Solenoid valve, EV250B, Function: NC, G, 3/4, 6 m³/h, EPDM | 13.5 mm | 13.5 mm |  |  |  | CE;PZH;SINTEF |  |  |  | BB | 6.950 gal/min |  |  | Spade DIN 43650-A | IP65 |  | 50 Hz | NC |  |  |  |  | 6.000 m³/h |  |  | 10.0 bar | 145 psig | [9 empty] | 120 °C | -30 °C | [6 empty] | Multi pack | EV250B |  |  |  | 11.0 W |  |  |  |  | 24 V |  |  |  | 24 V |  |  |  | No | All
032U161402 | Product | Solenoid valve | Solenoid valve, EV250B, Function: NC, G, 3/4, 6 m³/h, EPDM | 13.5 mm | 13.5 mm |  |  |  | CE;PZH;SINTEF |  |  |  | BB | 6.950 gal/min |  |  | Spade DIN 43650-A | IP65 |  |  | NC |  |  |  |  | 6.000 m³/h |  |  | 10.0 bar | 145 psig | [9 empty] | 120 °C | -30 °C | [6 empty] | Multi pack | EV250B | [6 empty] | 16.0 W | [8 empty] | 24.00 V | No | All
032U157131 | Product | Solenoid valve | Solenoid valve, EV250B, Function: NC, G, 3/8, 2.5 m³/h, EPDM | 13.5 mm | 13.5 mm |  |  |  | CE;PZH;SINTEF |  |  |  | BB | 2.900 gal/min |  |  | Spade DIN 43650-A | IP65 |  | 50 Hz | NC |  |  |  |  | 2.500 m³/h |  |  | 10.0 bar | 145 psig | [9 empty] | 120 °C | -30 °C | [6 empty] | Multi pack | EV250B |  |  |  | 11.0 W |  |  |  |  | 230 V |  |  |  | 230 V |  |  |  | No | All
032U162431 | Product | Solenoid valve | Solenoid valve, EV250B, Function: NC, G, 1, 7 m³/h, EPDM | 13.5 mm | 13.5 mm |  |  |  | CE;PZH;SINTEF |  |  |  | BB | 8.100 gal/min |  |  | Spade DIN 43650-A | IP65 |  | 50 Hz | NC |  |  |  |  | 7.000 m³/h |  |  | 10.0 bar | 145 psig | [9 empty] | 120 °C | -30 °C | [6 empty] | Multi pack | EV250B |  |  |  | 11.0 W |  |  |  |  | 230 V |  |  |  | 230 V |  |  |  | No | All
032U162416 | Product | Solenoid valve | Solenoid valve, EV250B, Function: NC, G, 1, 7 m³/h, EPDM | 13.5 mm | 13.5 mm |  |  |  | CE;PZH;SINTEF |  |  |  | BB | 8.100 gal/min |  |  | Spade DIN 43650-A | IP65 |  | 50 Hz | NC |  |  |  |  | 7.000 m³/h |  |  | 10.0 bar | 145 psig | [9 empty] | 120 °C | -30 °C | [6 empty] | Multi pack | EV250B |  |  |  | 11.0 W |  |  |  |  | 24 V |  |  |  | 24 V |  |  |  | No | All
032U161431 | Product | Solenoid valve | Solenoid valve, EV250B, Function: NC, G, 3/4, 6 m³/h, EPDM | 13.5 mm | 13.5 mm |  |  |  | CE;PZH;SINTEF |  |  |  | BB | 6.950 gal/min |  |  | Spade DIN 43650-A | IP65 |  | 50 Hz | NC |  |  |  |  | 6.000 m³/h |  |  | 10.0 bar | 145 psig | [9 empty] | 120 °C | -30 °C | [6 empty] | Multi pack | EV250B |  |  |  | 11.0 W |  |  |  |  | 230 V |  |  |  | 230 V |  |  |  | No | All
032U524532 | Product | Solenoid valve | Solenoid valve, EV250B, Function: NC, G, 1/2, 4 m³/h, EPDM | 13.5 mm | 13.5 mm |  |  |  | CE;DNVGL-CG-0339;GL;PZH;SINTEF |  |  |  | BB | 4.600 gal/min |  |  | Spade DIN 43650-A | IP65 |  | 50/60 Hz | NC |  |  |  |  | 4.000 m³/h |  |  | 10.0 bar | 145 psig | [9 empty] | 120 °C | -30 °C | [6 empty] | Industrial pack | EV250B |  |  |  | 16.0 W | 13.0 W |  |  |  | 230 V |  | 230 V |  | 230 V |  |  |  | Yes | All
032U5254 | Product | Solenoid valve | Solenoid valve, EV250B, Function: NC, G, 3/4, 6 m³/h, EPDM | 13.5 mm | 13.5 mm |  |  |  | PZH;SINTEF |  |  |  |  | 6.950 gal/min | [6 empty] | NC |  |  |  |  | 6.000 m³/h |  |  | 10.0 bar | 145 psig | [9 empty] | 120 °C | -30 °C | [6 empty] | Multi pack | EV250B | [16 empty] | No | All
032U5252 | Product | Solenoid valve | Solenoid valve, EV250B, Function: NC, G, 1/2, 4 m³/h, EPDM | 13.5 mm | 13.5 mm |  |  |  | DNVGL-CG-0339;GL;PZH;SINTEF |  |  |  |  | 4.600 gal/min | [6 empty] | NC |  |  |  |  | 4.000 m³/h |  |  | 10.0 bar | 145 psig | [9 empty] | 120 °C | -30 °C | [6 empty] | Multi pack | EV250B | [16 empty] | No | All
032U5262 | Product | Solenoid valve | Solenoid valve, EV250B, Function: NC, NPT, 1/2, 4 m³/h, EPDM | 13.5 mm | 13.5 mm |  |  |  | DNVGL-CG-0339;EAC;PZH;SINTEF;UL |  |  |  |  | 4.600 gal/min | [6 empty] | NC |  |  |  |  | 4.000 m³/h |  |  | 15.5 bar | 225 psig | [9 empty] | 140 °C | -30 °C | [6 empty] | Multi pack | EV250B | [16 empty] | No | All
032U5268 | Product | Solenoid valve | Solenoid valve, EV250B, Function: NC, G, 1/2, 4 m³/h, FKM | 13.5 mm | 13.5 mm |  |  |  | DNVGL-CG-0339;EAC;UL |  |  |  |  | 4.60 gal/min | [6 empty] | NC |  |  |  |  | 4.00 m³/h |  |  | 10.0 bar | 145 psig | [9 empty] | 100 °C | 0 °C | [6 empty] | Multi pack | AV250B | [16 empty] | Yes | All
032U5253 | Product | Solenoid valve | Solenoid valve, EV250B, Function: NC, G, 1/2, 4 m³/h, FKM | 13.5 mm | 13.5 mm |  |  |  | DNVGL-CG-0339;EAC;UL |  |  |  |  | 4.600 gal/min | [6 empty] | NC |  |  |  |  | 4.000 m³/h |  |  | 10.0 bar | 145 psig | [9 empty] | 100 °C | 0 °C | [6 empty] | Multi pack | EV250B | [16 empty] | No | All
032U5255 | Product | Solenoid valve | Solenoid valve, EV250B, Function: NC, G, 3/4, 6 m³/h, FKM | 13.5 mm | 13.5 mm |  |  |  | EAC;UL |  |  |  |  | 6.950 gal/min | [6 empty] | NC |  |  |  |  | 6.000 m³/h |  |  | 10.0 bar | 145 psig | [9 empty] | 100 °C | 0 °C | [6 empty] | Multi pack | EV250B | [16 empty] | No | All
032U5250 | Product | Solenoid valve | Solenoid valve, EV250B, Function: NC, G, 3/8, 2.5 m³/h, EPDM | 13.5 mm | 13.5 mm |  |  |  | PZH;SINTEF |  |  |  |  | 2.900 gal/min | [6 empty] | NC |  |  |  |  | 2.500 m³/h |  |  | 10.0 bar | 145 psig | [9 empty] | 120 °C | -30 °C | [6 empty] | Multi pack | EV250B | [16 empty] | No | All
032U537602 | Product | Solenoid valve | Solenoid valve, EV250B, Function: NO, G, 1, 5.2 m³/h, EPDM | 13.5 mm | 13.5 mm |  |  |  | CE;PZH;SINTEF |  |  |  | BB | 6000.000 gal/min |  |  | Spade DIN 43650-A | IP65 |  |  | NO |  |  |  |  | 5.200 m³/h |  |  | 10.0 bar | 145 psig | [9 empty] | 120 °C | -30 °C | [6 empty] | Multi pack | EV250B | [6 empty] | 16.0 W | [8 empty] | 24.00 V | No | All
032U5354 | Product | Solenoid valve | Solenoid valve, EV250B, Function: NO, G, 3/4, 4.9 m³/h, EPDM | 13.5 mm | 13.5 mm |  |  |  | PZH;SINTEF |  |  |  |  | 5.700 gal/min | [6 empty] | NO |  |  |  |  | 4.900 m³/h |  |  | 10.0 bar | 145 psig | [9 empty] | 120 °C | -30 °C | [6 empty] | Multi pack | EV250B | [16 empty] | No | All
032U537431 | Product | Solenoid valve | Solenoid valve, EV250B, Function: NO, G, 3/4, 4.9 m³/h, EPDM | 13.5 mm | 13.5 mm |  |  |  | CE;PZH;SINTEF |  |  |  | BB | 5.700 gal/min |  |  | Spade DIN 43650-A | IP65 |  | 50 Hz | NO |  |  |  |  | 4.900 m³/h |  |  | 10.0 bar | 145 psig | [9 empty] | 120 °C | -30 °C | [6 empty] | Multi pack | EV250B |  |  |  | 11.0 W |  |  |  |  | 230 V |  |  |  | 230 V |  |  |  | No | All
032U5351 | Product | Solenoid valve | Solenoid valve, EV250B, Function: NO, G, 3/8, 2.5 m³/h, FKM | 13.5 mm | 13.5 mm |  |  |  | DNV;EAC;UL |  |  |  |  | 2.900 gal/min | [6 empty] | NO |  |  |  |  | 2.500 m³/h |  |  | 10.0 bar | 145 psig | [9 empty] | 100 °C | 0 °C | [6 empty] | Multi pack | EV250B | [16 empty] | No | All
032U5266 | Product | Solenoid valve | Solenoid valve, EV250B, Function: NC, NPT, 1, 7 m³/h, EPDM | 13.5 mm | 13.5 mm |  |  |  | DNV;EAC;PZH;SINTEF;UL;WRAS |  |  |  |  | 8.100 gal/min | [6 empty] | NC |  |  |  |  | 7.000 m³/h |  |  | 15.5 bar | 225 psig | [9 empty] | 120 °C | -30 °C | [6 empty] | Multi pack | EV250B | [16 empty] | No | All
032U5251 | Product | Solenoid valve | Solenoid valve, EV250B, Function: NC, G, 3/8, 2.5 m³/h, FKM | 13.5 mm | 13.5 mm |  |  |  | EAC;UL |  |  |  |  | 2.900 gal/min | [6 empty] | NC |  |  |  |  | 2.500 m³/h |  |  | 10.0 bar | 145 psig | [9 empty] | 100 °C | 0 °C | [6 empty] | Multi pack | EV250B | [16 empty] | No | All
032U5352 | Product | Solenoid valve | Solenoid valve, EV250B, Function: NO, G, 1/2, 4 m³/h, EPDM | 13.5 mm | 13.5 mm |  |  |  | DNVGL-CG-0339;GL;PZH;SINTEF |  |  |  |  | 4.600 gal/min | [6 empty] | NO |  |  |  |  | 4.000 m³/h |  |  | 10.0 bar | 145 psig | [9 empty] | 120 °C | -30 °C | [6 empty] | Multi pack | EV250B | [16 empty] | No | All
032U5257 | Product | Solenoid valve | Solenoid valve, EV250B, Function: NC, G, 1, 7 m³/h, FKM | 13.5 mm | 13.5 mm | [8 empty] | 8.100 gal/min | [6 empty] | NC |  |  |  |  | 7.000 m³/h |  |  | 10.0 bar | 145 psig | [9 empty] | 100 °C | 0 °C | [6 empty] | Multi pack | EV250B | [16 empty] | No | All
032U5264 | Product | Solenoid valve | Solenoid valve, EV250B, Function: NC, NPT, 3/4, 6 m³/h, EPDM | 13.5 mm | 13.5 mm |  |  |  | DNV;EAC;PZH;SINTEF;UL;WRAS |  |  |  |  | 6.950 gal/min | [6 empty] | NC |  |  |  |  | 6.000 m³/h |  |  | 15.5 bar | 225 psig | [9 empty] | 140 °C | -30 °C | [6 empty] | Multi pack | EV250B | [16 empty] | No | All
032U537016 | Product | Solenoid valve | Solenoid valve, EV250B, Function: NO, G, 3/8, 2.5 m³/h, EPDM | 13.5 mm | 13.5 mm |  |  |  | CE;PZH;SINTEF |  |  |  | BB | 2.900 gal/min |  |  | Spade DIN 43650-A | IP65 |  | 50 Hz | NO |  |  |  |  | 2.500 m³/h |  |  | 10.0 bar | 145 psig | [9 empty] | 120 °C | -30 °C | [6 empty] | Multi pack | EV250B |  |  |  | 11.0 W |  |  |  |  | 24 V |  |  |  | 24 V |  |  |  | No | All
032U5339 | Product | Solenoid valve | Solenoid valve, EV250B, Function: NO, G, 3/8, 2.5 m³/h, EPDM | 13.5 mm | 13.5 mm |  |  |  | PZH;SINTEF |  |  |  |  | 2.900 gal/min | [6 empty] | NO |  |  |  |  | 2.500 m³/h |  |  | 10.0 bar | 145 psig | [9 empty] | 120 °C | -30 °C | [6 empty] | Multi pack | EV250B | [16 empty] | No | All
032U537202 | Product | Solenoid valve | Solenoid valve, EV250B, Function: NO, G, 1/2, 4 m³/h, EPDM | 13.5 mm | 13.5 mm |  |  |  | CE;DNVGL-CG-0339;GL;PZH;SINTEF |  |  |  | BB | 4.600 gal/min |  |  | Spade DIN 43650-A | IP65 |  |  | NO |  |  |  |  | 4.000 m³/h |  |  | 10.0 bar | 145 psig | [9 empty] | 120 °C | -30 °C | [6 empty] | Multi pack | EV250B | [6 empty] | 16.0 W | [8 empty] | 24.00 V | No | All
032U536322 | Product | Solenoid valve | Solenoid valve, EV250B, Function: NO, G, 1/2, 4 m³/h, FKM | 13.5 mm | 13.5 mm |  |  |  | CE;DNVGL-CG-0339;EAC;UL |  |  |  | BB | 4.600 gal/min | [5 empty] | 50 Hz | NO |  |  |  |  | 4.000 m³/h |  |  | 10.0 bar | 145 psig | [9 empty] | 100 °C | 0 °C | [6 empty] | Industrial pack | EV250B |  |  |  | 11.0 W |  |  |  |  | 115 V |  |  |  | 115 V |  |  |  | No | All
032U5356 | Product | Solenoid valve | Solenoid valve, EV250B, Function: NO, G, 1, 5.2 m³/h, EPDM | 13.5 mm | 13.5 mm |  |  |  | PZH;SINTEF |  |  |  |  | 6.000 gal/min | [6 empty] | NO |  |  |  |  | 5.200 m³/h |  |  | 10.0 bar | 145 psig | [9 empty] | 120 °C | -30 °C | [6 empty] | Multi pack | EV250B | [16 empty] | No | All
032U537631 | Product | Solenoid valve | Solenoid valve, EV250B, Function: NO, G, 1, 5.2 m³/h, EPDM | 13.5 mm | 13.5 mm |  |  |  | CE;PZH;SINTEF |  |  |  | BB | 6000.000 gal/min |  |  | Spade DIN 43650-A | IP65 |  | 50 Hz | NO |  |  |  |  | 5.200 m³/h |  |  | 10.0 bar | 145 psig | [9 empty] | 120 °C | -30 °C | [6 empty] | Multi pack | EV250B |  |  |  | 11.0 W |  |  |  |  | 230 V |  |  |  | 230 V |  |  |  | No | All
032U537216 | Product | Solenoid valve | Solenoid valve, EV250B, Function: NO, G, 1/2, 4 m³/h, EPDM | 13.5 mm | 13.5 mm |  |  |  | CE;DNVGL-CG-0339;GL;PZH;SINTEF |  |  |  | BB | 4.600 gal/min |  |  | Spade DIN 43650-A | IP65 |  | 50 Hz | NO |  |  |  |  | 4.000 m³/h |  |  | 10.0 bar | 145 psig | [9 empty] | 120 °C | -30 °C | [6 empty] | Multi pack | EV250B |  |  |  | 11.0 W |  |  |  |  | 24 V |  |  |  | 24 V |  |  |  | No | All
032U5355 | Product | Solenoid valve | Solenoid valve, EV250B, Function: NO, G, 3/4, 4.9 m³/h, FKM | 13.5 mm | 13.5 mm |  |  |  | EAC;UL |  |  |  |  | 5.700 gal/min | [6 empty] | NO |  |  |  |  | 4.900 m³/h |  |  | 10.0 bar | 145 psig | [9 empty] | 100 °C | 0 °C | [6 empty] | Multi pack | EV250B | [16 empty] | No | All
032U5350 | Product | Solenoid valve | Solenoid valve, EV250B, Function: NO, G, 3/8, 2.5 m³/h, EPDM | 13.5 mm | 13.5 mm |  |  |  | PZH;SINTEF |  |  |  |  | 2.900 gal/min | [6 empty] | NO |  |  |  |  | 2.500 m³/h |  |  | 10.0 bar | 145 psig | [9 empty] | 120 °C | -30 °C | [6 empty] | Multi pack | EV250B | [16 empty] | No | All
032U537616 | Product | Solenoid valve | Solenoid valve, EV250B, Function: NO, G, 1, 5.2 m³/h, EPDM | 13.5 mm | 13.5 mm |  |  |  | CE;PZH;SINTEF |  |  |  | BB | 6000.000 gal/min |  |  | Spade DIN 43650-A | IP65 |  | 50 Hz | NO |  |  |  |  | 5.200 m³/h |  |  | 10.0 bar | 145 psig | [9 empty] | 120 °C | -30 °C | [6 empty] | Multi pack | EV250B |  |  |  | 11.0 W |  |  |  |  | 24 V |  |  |  | 24 V |  |  |  | No | All
032U5256 | Product | Solenoid valve | Solenoid valve, EV250B, Function: NC, G, 1, 7 m³/h, EPDM | 13.5 mm | 13.5 mm |  |  |  | PZH;SINTEF |  |  |  |  | 8.100 gal/min | [6 empty] | NC |  |  |  |  | 7.000 m³/h |  |  | 10.0 bar | 145 psig | [9 empty] | 120 °C | -30 °C | [6 empty] | Multi pack | EV250B | [16 empty] | No | All
032U537402 | Product | Solenoid valve | Solenoid valve, EV250B, Function: NO, G, 3/4, 4.9 m³/h, EPDM | 13.5 mm | 13.5 mm |  |  |  | CE;PZH;SINTEF |  |  |  | BB | 5.700 gal/min |  |  | Spade DIN 43650-A | IP65 |  |  | NO |  |  |  |  | 4.900 m³/h |  |  | 10.0 bar | 145 psig | [9 empty] | 120 °C | -30 °C | [6 empty] | Multi pack | EV250B | [6 empty] | 16.0 W | [8 empty] | 24.00 V | No | All
032U537416 | Product | Solenoid valve | Solenoid valve, EV250B, Function: NO, G, 3/4, 4.9 m³/h, EPDM | 13.5 mm | 13.5 mm |  |  |  | CE;PZH;SINTEF |  |  |  | BB | 5.700 gal/min |  |  | Spade DIN 43650-A | IP65 |  | 50 Hz | NO |  |  |  |  | 4.900 m³/h |  |  | 10.0 bar | 145 psig | [9 empty] | 120 °C | -30 °C | [6 empty] | Multi pack | EV250B |  |  |  | 11.0 W |  |  |  |  | 24 V |  |  |  | 24 V |  |  |  | No | All
032U537231 | Product | Solenoid valve | Solenoid valve, EV250B, Function: NO, G, 1/2, 4 m³/h, EPDM | 13.5 mm | 13.5 mm |  |  |  | CE;DNVGL-CG-0339;GL;PZH;SINTEF |  |  |  | BB | 4.600 gal/min |  |  | Spade DIN 43650-A | IP65 |  | 50 Hz | NO |  |  |  |  | 4.000 m³/h |  |  | 10.0 bar | 145 psig | [9 empty] | 120 °C | -30 °C | [6 empty] | Multi pack | EV250B |  |  |  | 11.0 W |  |  |  |  | 230 V |  |  |  | 230 V |  |  |  | No | All
032U5353 | Product | Solenoid valve | Solenoid valve, EV250B, Function: NO, G, 1/2, 4 m³/h, FKM | 13.5 mm | 13.5 mm |  |  |  | DNVGL-CG-0339;EAC;UL |  |  |  |  | 4.600 gal/min | [6 empty] | NO |  |  |  |  | 4.000 m³/h |  |  | 10.0 bar | 145 psig | [9 empty] | 100 °C | 0 °C | [6 empty] | Multi pack | EV250B | [16 empty] | No | All
032U537031 | Product | Solenoid valve | Solenoid valve, EV250B, Function: NO, G, 3/8, 2.5 m³/h, EPDM | 13.5 mm | 13.5 mm |  |  |  | CE;PZH;SINTEF |  |  |  | BB | 2.900 gal/min |  |  | Spade DIN 43650-A | IP65 |  | 50 Hz | NO |  |  |  |  | 2.500 m³/h |  |  | 10.0 bar | 145 psig | [9 empty] | 120 °C | -30 °C | [6 empty] | Multi pack | EV250B |  |  |  | 11.0 W |  |  |  |  | 230 V |  |  |  | 230 V |  |  |  | No | All
032U5357 | Product | Solenoid valve | Solenoid valve, EV250B, Function: NO, G, 1, 5.2 m³/h, FKM | 13.5 mm | 13.5 mm |  |  |  | EAC;UL |  |  |  |  | 6.000 gal/min | [6 empty] | NO |  |  |  |  | 5.200 m³/h |  |  | 10.0 bar | 145 psig | [9 empty] | 100 °C | 0 °C | [6 empty] | Multi pack | EV250B | [16 empty] | No | All
032U7637 | Product | Solenoid valve | Solenoid valve, EV250B, Function: NC, NPT, 1, 7 m³/h, FKM | 13.5 mm | 13.5 mm |  |  |  | EAC;UL |  |  |  |  | 8.100 gal/min | [6 empty] | NC |  |  |  |  | 7.000 m³/h |  |  | 15.5 bar | 225 psig | [9 empty] | 100 °C | 0 °C | [6 empty] | Multi pack | EV250B | [16 empty] | No | All
032U7635 | Product | Solenoid valve | Solenoid valve, EV250B, Function: NC, NPT, 3/4, 6 m³/h, FKM | 13.5 mm | 13.5 mm |  |  |  | DNV;EAC;UL |  |  |  |  | 6.950 gal/min | [6 empty] | NC |  |  |  |  | 6.000 m³/h |  |  | 15.5 bar | 225 psig | [9 empty] | 100 °C | 0 °C | [6 empty] | Multi pack | EV250B | [16 empty] | No | All
032U7633 | Product | Solenoid valve | Solenoid valve, EV250B, Function: NC, NPT, 1/2, 4 m³/h, FKM | 13.5 mm | 13.5 mm |  |  |  | DNVGL-CG-0339 |  |  |  |  | 4.600 gal/min | [6 empty] | NC |  |  |  |  | 4.000 m³/h |  |  | 15.5 bar | 225 psig | [9 empty] | 100 °C | 0 °C | [6 empty] | Multi pack | EV250B | [16 empty] | No | All
032U863031 | Product | Solenoid valve | Solenoid valve, EV250B, Function: NC, G, 3/8, 2.5 m³/h, EPDM | 13.5 mm | 13.5 mm |  |  |  | CE;SINTEF |  |  |  | BA | 2.900 gal/min |  |  | Spade DIN 43650-A | IP65 |  | 50 Hz | NC |  |  |  |  | 2.500 m³/h |  |  | 10.0 bar | 145 psig | [9 empty] | 120 °C | -30 °C | [6 empty] | Multi pack | AV250B |  |  |  | 12.0 W |  |  |  |  | 230 V | 220 V |  |  | 230 V |  |  |  | Yes | All
032U863231 | Product | Solenoid valve | Solenoid valve, EV250B, Function: NC, G, 3/4, 6 m³/h, EPDM | 13.5 mm | 13.5 mm |  |  |  | CE;SINTEF |  |  |  | BA | 6.950 gal/min |  |  | Spade DIN 43650-A | IP65 |  | 50 Hz | NC |  |  |  |  | 6.000 m³/h |  |  | 10.0 bar | 145 psig | [9 empty] | 120 °C | -30 °C | [6 empty] | Multi pack | AV250B |  |  |  | 12.0 W |  |  |  |  | 230 V | 220 V |  |  | 230 V |  |  |  | Yes | All
032U863116 | Product | Solenoid valve | Solenoid valve, EV250B, Function: NC, G, 1/2, 4 m³/h, EPDM | 13.5 mm | 13.5 mm |  |  |  | CE;DNVGL-CG-0339;SINTEF |  |  |  | BA | 4.600 gal/min |  |  | Spade DIN 43650-A | IP65 |  | 50 Hz | NC |  |  |  |  | 4.000 m³/h |  |  | 10.0 bar | 145 psig | [9 empty] | 120 °C | -30 °C | [6 empty] | Multi pack | AV250B |  |  |  | 9.5 W |  |  |  |  | 24 V |  |  |  | 24 V |  |  |  | Yes | All
032U863131 | Product | Solenoid valve | Solenoid valve, EV250B, Function: NC, G, 1/2, 4 m³/h, EPDM | 13.5 mm | 13.5 mm |  |  |  | CE;DNVGL-CG-0339;SINTEF |  |  |  | BA | 4.600 gal/min |  |  | Spade DIN 43650-A | IP65 |  | 50 Hz | NC |  |  |  |  | 4.000 m³/h |  |  | 10.0 bar | 145 psig | [9 empty] | 120 °C | -30 °C | [6 empty] | Multi pack | AV250B |  |  |  | 12.0 W |  |  |  |  | 230 V | 220 V |  |  | 230 V |  |  |  | Yes | All
032U863331 | Product | Solenoid valve | Solenoid valve, EV250B, Function: NC, G, 1, 7 m³/h, EPDM | 13.5 mm | 13.5 mm |  |  |  | CE;SINTEF |  |  |  | BA | 8.100 gal/min |  |  | Spade DIN 43650-A | IP65 |  | 50 Hz | NC |  |  |  |  | 7.000 m³/h |  |  | 10.0 bar | 145 psig | [9 empty] | 120 °C | -30 °C | [6 empty] | Multi pack | AV250B |  |  |  | 12.0 W |  |  |  |  | 230 V | 220 V |  |  | 230 V |  |  |  | Yes | All
032U155802 | Product | Solenoid valve | Solenoid valve, EV212B, Function: NC, G, 1/4, 0.08 m³/h, FKM | 13.5 mm | 13.5 mm |  |  |  | CE;DNVGL-CG-0339 |  |  |  | BA | 0.090 gal/min |  |  | Spade DIN 43650-A | IP00 |  |  | NC |  |  |  |  | 0.080 m³/h |  |  | 10.0 bar | 145 psig | [9 empty] | 50 °C | 0 °C | [6 empty] | Industrial pack | [7 empty] | 14.0 W | [8 empty] | 24.00 V | Yes | All
032U148116 | Product | Solenoid valve | Solenoid valve, EV212B, Function: NC, G, 1/4, 0.08 m³/h, FKM | 13.5 mm | 13.5 mm |  |  |  | CE;DNVGL-CG-0339 |  |  |  | BA | 0.090 gal/min |  |  | Spade DIN 43650-A | IP00 |  | 50 Hz | NC |  |  |  |  | 0.080 m³/h |  |  | 10.0 bar | 145 psig | [9 empty] | 50 °C | 0 °C | [6 empty] | Industrial pack |  |  |  |  | 8.5 W |  |  |  |  | 24 V |  |  |  | 24 V |  |  |  | Yes | All
032U155116 | Product | Solenoid valve | Solenoid valve, EV212B, Function: NC, G, 1/4, 0.08 m³/h, FKM | 13.5 mm | 13.5 mm |  |  |  | CE;DNVGL-CG-0339;UKCA |  |  |  | BA | 0.090 gal/min |  |  | Spade DIN 43650-A | IP00 |  | 50 Hz | NC |  |  |  |  | 0.080 m³/h |  |  | 10.0 bar | 145 psig | [9 empty] | 50 °C | 0 °C | [6 empty] | Industrial pack |  |  |  |  | 8.5 W |  |  |  |  | 24 V |  |  |  | 24 V |  |  |  | Yes | All
032U168102 | Product | Solenoid valve | Solenoid valve, EV212B, Function: NC, G, 1/4, 0.55 m³/h, FKM | 13.5 mm | 13.5 mm |  |  |  | CE;DNVGL-CG-0339 |  |  |  | BB | 0.640 gal/min |  |  | Spade DIN 43650-A | IP65 |  |  | NC |  |  |  |  | 0.550 m³/h |  |  | 2.5 bar | 36 psig | [9 empty] | 100 °C | 0 °C | [6 empty] | Multi pack | [7 empty] | 16.0 W | [8 empty] | 24.00 V | Yes | All
032U1781 | Product | Solenoid valve | Solenoid valve, EV212B, Function: NC, G, 1/4, 0.3 m³/h, FKM | 13.5 mm | 13.5 mm |  |  |  | DNVGL-CG-0339 |  |  |  |  | 0.350 gal/min | [6 empty] | NC |  |  |  |  | 0.300 m³/h |  |  | 15.0 bar | 218 psig | [9 empty] | 100 °C | 0 °C | [6 empty] | Multi pack | [17 empty] | No | All
032U3581 | Product | Solenoid valve | Solenoid valve, EV212B, Function: NC, G, 1/8, 0.3 m³/h, FKM | 13.5 mm | 13.5 mm |  |  |  | DNVGL-CG-0339 |  |  |  |  | 0.350 gal/min | [6 empty] | NC |  |  |  |  | 0.300 m³/h |  |  | 35.0 bar | 508 psig | [9 empty] | 50 °C | 0 °C | [6 empty] | Multi pack | [17 empty] | No | All
032U3576 | Product | Solenoid valve | Solenoid valve, EV212B, Function: NC, G, 1/8, 0.15 m³/h, FKM | 13.5 mm | 13.5 mm |  |  |  | DNVGL-CG-0339 |  |  |  |  | 0.170 gal/min | [6 empty] | NC |  |  |  |  | 0.150 m³/h |  |  | 35.0 bar | 508 psig | [9 empty] | 50 °C | 0 °C | [6 empty] | Multi pack | [17 empty] | No | All
032U3578 | Product | Solenoid valve | Solenoid valve, EV212B, Function: NC, G, 1/4, 0.15 m³/h, FKM | 13.5 mm | 13.5 mm |  |  |  | DNVGL-CG-0339 |  |  |  |  | 0.170 gal/min | [6 empty] | NC |  |  |  |  | 0.150 m³/h |  |  | 35.0 bar | 508 psig | [9 empty] | 50 °C | 0 °C | [6 empty] | Multi pack | [17 empty] | No | All
032U3590 | Product | Solenoid valve | Solenoid valve, EV212B, Function: NC, G, 1/4, 0.55 m³/h, FKM | 13.5 mm | 13.5 mm |  |  |  | DNVGL-CG-0339 |  |  |  |  | 0.640 gal/min | [6 empty] | NC |  |  |  |  | 0.550 m³/h |  |  | 10.0 bar | 145 psig | [9 empty] | 50 °C | 0 °C | [6 empty] | Multi pack | [17 empty] | No | All
032U3775 | Product | Solenoid valve | Solenoid valve, EV212B, Function: NC, G, 1/4, 0.3 m³/h, FKM | 13.5 mm | 13.5 mm |  |  |  | DNV∙GL |  |  |  |  | 0.350 gal/min | [6 empty] | NC |  |  |  |  | 0.300 m³/h |  |  | 12.0 bar | 174 psig | [9 empty] | 50 °C | 0 °C | [6 empty] | Multi pack | [17 empty] | No | All
032U3762 | Product | Solenoid valve | Solenoid valve, EV212B, Function: NC, G, 3/8, 0.55 m³/h, FKM | 13.5 mm | 13.5 mm |  |  |  | DNVGL-CG-0339 |  |  |  |  | 0.640 gal/min | [6 empty] | NC |  |  |  |  | 0.550 m³/h |  |  | 10.0 bar | 145 psig | [9 empty] | 50 °C | 0 °C | [6 empty] | Multi pack | [17 empty] | No | All
032U3754 | Product | Solenoid valve | Solenoid valve, EV212B, Function: NC, G, 3/8, 0.38 m³/h, FKM | 13.5 mm | 13.5 mm |  |  |  | DNVGL-CG-0339 |  |  |  |  | 0.440 gal/min | [6 empty] | NC |  |  |  |  | 0.380 m³/h |  |  | 12.0 bar | 174 psig | [9 empty] | 50 °C | 0 °C | [6 empty] | Multi pack | [17 empty] | No | All
032U3751 | Product | Solenoid valve | Solenoid valve, EV212B, Function: NC, G, 1/4, 0.3 m³/h, FKM | 13.5 mm | 13.5 mm |  |  |  | DNVGL-CG-0339 |  |  |  |  | 0.350 gal/min | [6 empty] | NC |  |  |  |  | 0.300 m³/h |  |  | 12.0 bar | 174 psig | [9 empty] | 50 °C | 0 °C | [6 empty] | Multi pack | [17 empty] | No | All
032U4919 | Product | Solenoid valve | Solenoid valve, EV310B, Function: NC, G, 1/4, 0.15 m³/h, FKM | 13.5 mm | 13.5 mm | [8 empty] | 0.170 gal/min | [6 empty] | NC |  |  |  |  | 0.150 m³/h |  |  | 16.0 bar | 232 psig | [9 empty] | 100 °C | -10 °C | [6 empty] | Multi pack | EV310B | [16 empty] | No | All
032H894202 | Product | Solenoid valve | Solenoid valve, EV310B, Function: NC, G, 1/4, 0.25 m³/h, FKM | 13.5 mm | 13.5 mm |  |  |  | CE |  |  |  | BA | 0.290 gal/min |  |  | Spade DIN 43650-A | IP00 |  |  | NC |  |  |  |  | 0.250 m³/h |  |  | 10.0 bar | 145 psig | [9 empty] | 100 °C | -10 °C | [6 empty] | Industrial pack | [7 empty] | 14.0 W | [8 empty] | 24.00 V | Yes | No
032H893941 | Product | Solenoid valve | Solenoid valve, EV310B, Function: NC, G, 1/4, 0.25 m³/h, FKM | 13.5 mm | 13.5 mm |  |  |  | CE |  |  |  | BD | 0.290 gal/min |  |  | Spade DIN 43650-A | IP00 |  |  | NC |  |  |  |  | 0.250 m³/h |  |  | 10.0 bar | 145 psig | [9 empty] | 100 °C | -10 °C | [6 empty] | Industrial pack | [7 empty] | 13.5 W | [8 empty] | 96.00 V | Yes | No
032U1775 | Product | Solenoid valve | Solenoid valve, EV310B, Function: NC, Special flange, 0.07 m³/h, MIX | 13.5 mm | 13.5 mm | [8 empty] | 0.080 gal/min | [6 empty] | NC |  |  |  |  | 0.070 m³/h |  |  | 20.0 bar | 285 psig | [9 empty] | 149 °C | -40 °C | [6 empty] | Multi pack | [17 empty] | Yes | No
032U3673 | Product | Solenoid valve | Solenoid valve, EV310B, Function: NC, G, 1/4, 0.15 m³/h, FKM | 13.5 mm | 13.5 mm | [8 empty] | 0.170 gal/min | [6 empty] | NC |  |  |  |  | 0.150 m³/h |  |  | 10.0 bar | 145 psig | [9 empty] | 100 °C | -10 °C | [6 empty] | Multi pack | EV310B | [16 empty] | No | All
032U4904 | Product | Solenoid valve | Solenoid valve, EV310B, Function: NC, G, 1/4, 0.15 m³/h, FKM | 13.5 mm | 13.5 mm | [8 empty] | 0.170 gal/min | [6 empty] | NC |  |  |  |  | 0.150 m³/h |  |  | 16.0 bar | 232 psig | [9 empty] | 100 °C | -10 °C | [6 empty] | Multi pack | EV310B | [16 empty] | No | All
032U4901 | Product | Solenoid valve | Solenoid valve, EV310B, Function: NC, G, 1/8, 0.15 m³/h, FKM | 13.5 mm | 13.5 mm | [8 empty] | 0.170 gal/min | [6 empty] | NC |  |  |  |  | 0.150 m³/h |  |  | 16.0 bar | 232 psig | [9 empty] | 100 °C | -10 °C | [6 empty] | Multi pack | EV310B | [16 empty] | No | All
032U4926 | Product | Solenoid valve | Solenoid valve, EV310B, Function: NO, G, 1/8, 0.08 m³/h, FKM | 13.5 mm | 13.5 mm | [8 empty] | 0.090 gal/min | [6 empty] | NO |  |  |  |  | 0.080 m³/h |  |  | 20.0 bar | 290 psig | [9 empty] | 100 °C | -10 °C | [6 empty] | Multi pack | EV310B | [16 empty] | No | All
032U4927 | Product | Solenoid valve | Solenoid valve, EV310B, Function: NO, G, 1/8, 0.15 m³/h, FKM | 13.5 mm | 13.5 mm | [8 empty] | 0.170 gal/min | [6 empty] | NO |  |  |  |  | 0.150 m³/h |  |  | 16.0 bar | 232 psig | [9 empty] | 100 °C | -10 °C | [6 empty] | Multi pack | EV310B | [16 empty] | No | All
032U4902 | Product | Solenoid valve | Solenoid valve, EV310B, Function: NC, G, 1/8, 0.3 m³/h, FKM | 13.5 mm | 13.5 mm |  |  |  | DNVGL-CG-0339 |  |  |  |  | 0.350 gal/min | [6 empty] | NC |  |  |  |  | 0.300 m³/h |  |  | 7.0 bar | 102 psig | [9 empty] | 100 °C | -10 °C | [6 empty] | Multi pack | EV310B | [16 empty] | No | All
032U495102 | Product | Solenoid valve | Solenoid valve, EV310B, Function: NC, G, 1/4, 0.9 m³/h, FKM | 13.5 mm | 13.5 mm |  |  |  | CE |  |  |  | BA | 1.040 gal/min |  |  | Spade DIN 43650-A | IP00 |  |  | NC |  |  |  |  | 0.900 m³/h |  |  | 20.0 bar | 290 psig | [9 empty] | 100 °C | -10 °C | [6 empty] | Multi pack | [7 empty] | 14.0 W | [8 empty] | 24.00 V | Yes | All
032U4914 | Product | Solenoid valve | Solenoid valve, EV310B, Function: NC, G, 1/4, 0.3 m³/h, EPDM | 13.5 mm | 13.5 mm |  |  |  | DNVGL-CG-0339 |  |  |  |  | 0.350 gal/min | [6 empty] | NC |  |  |  |  | 0.300 m³/h |  |  | 7.0 bar | 102 psig | [9 empty] | 100 °C | -10 °C | [6 empty] | Multi pack | EV310B | [16 empty] | No | No
032U4900 | Product | Solenoid valve | Solenoid valve, EV310B, Function: NC, G, 1/8, 0.08 m³/h, FKM | 13.5 mm | 13.5 mm | [8 empty] | 0.090 gal/min | [6 empty] | NC |  |  |  |  | 0.080 m³/h |  |  | 20.0 bar | 290 psig | [9 empty] | 100 °C | -10 °C | [6 empty] | Multi pack | EV310B | [16 empty] | No | All
032U4906 | Product | Solenoid valve | Solenoid valve, EV310B, Function: NC, G, 1/4, 0.4 m³/h, FKM | 13.5 mm | 13.5 mm | [8 empty] | 0.450 gal/min | [6 empty] | NC |  |  |  |  | 0.400 m³/h |  |  | 5.0 bar | 73 psig | [9 empty] | 100 °C | -10 °C | [6 empty] | Multi pack | EV310B | [16 empty] | No | All
032U4923 | Product | Solenoid valve | Solenoid valve, EV310B, Function: NC, Flange, 0.15 m³/h, FKM | 13.5 mm | 13.5 mm | [8 empty] | 0.170 gal/min | [6 empty] | NC |  |  |  |  | 0.150 m³/h |  |  | 16.0 bar | 232 psig | [9 empty] | 100 °C | -10 °C | [6 empty] | Multi pack | EV310B | [16 empty] | No | All
032U4934 | Product | Solenoid valve | Solenoid valve, EV310B, Function: NO, G, 3/8, 0.3 m³/h, FKM | 13.5 mm | 13.5 mm |  |  |  | DNVGL-CG-0339 |  |  |  |  | 0.350 gal/min | [6 empty] | NO |  |  |  |  | 0.300 m³/h |  |  | 7.0 bar | 102 psig | [9 empty] | 100 °C | -10 °C | [6 empty] | Multi pack | EV310B | [16 empty] | No | All
032U4933 | Product | Solenoid valve | Solenoid valve, EV310B, Function: NO, G, 3/8, 0.15 m³/h, FKM | 13.5 mm | 13.5 mm | [8 empty] | 0.170 gal/min | [6 empty] | NO |  |  |  |  | 0.150 m³/h |  |  | 16.0 bar | 232 psig | [9 empty] | 100 °C | -10 °C | [6 empty] | Multi pack | EV310B | [16 empty] | No | All
032U4909 | Product | Solenoid valve | Solenoid valve, EV310B, Function: NC, G, 3/8, 0.4 m³/h, FKM | 13.5 mm | 13.5 mm | [8 empty] | 0.450 gal/min | [6 empty] | NC |  |  |  |  | 0.400 m³/h |  |  | 5.0 bar | 73 psig | [9 empty] | 100 °C | -10 °C | [6 empty] | Multi pack | EV310B | [16 empty] | No | All
032U4903 | Product | Solenoid valve | Solenoid valve, EV310B, Function: NC, G, 1/4, 0.08 m³/h, FKM | 13.5 mm | 13.5 mm | [8 empty] | 0.090 gal/min | [6 empty] | NC |  |  |  |  | 0.080 m³/h |  |  | 20.0 bar | 290 psig | [9 empty] | 100 °C | -10 °C | [6 empty] | Multi pack | EV310B | [16 empty] | No | All
032U4929 | Product | Solenoid valve | Solenoid valve, EV310B, Function: NO, G, 1/4, 0.08 m³/h, FKM | 13.5 mm | 13.5 mm | [8 empty] | 0.090 gal/min | [6 empty] | NO |  |  |  |  | 0.080 m³/h |  |  | 20.0 bar | 290 psig | [9 empty] | 100 °C | -10 °C | [6 empty] | Multi pack | EV310B | [16 empty] | No | All
032U4908 | Product | Solenoid valve | Solenoid valve, EV310B, Function: NC, G, 3/8, 0.3 m³/h, FKM | 13.5 mm | 13.5 mm |  |  |  | DNVGL-CG-0339 |  |  |  |  | 0.350 gal/min | [6 empty] | NC |  |  |  |  | 0.300 m³/h |  |  | 7.0 bar | 102 psig | [9 empty] | 100 °C | -10 °C | [6 empty] | Multi pack | EV310B | [16 empty] | No | All
032U497719 | Product | Solenoid valve | Solenoid valve, EV310B, Function: NO, G, 1/4, 0.18 m³/h, FKM | 13.5 mm | 13.5 mm |  |  |  | CE |  |  |  | BB | 0.210 gal/min |  |  | Spade DIN 43650-A | IP00 |  | 50/60 Hz | NO |  |  |  |  | 0.180 m³/h |  |  | 9.0 bar | 131 psig | [9 empty] | 90 °C | -10 °C | [6 empty] | Industrial pack |  |  |  |  | 12.0 W | 10.5 W |  |  |  | 24 V |  | 24 V |  |  |  |  | 24.00 V | Yes | No
032U4931 | Product | Solenoid valve | Solenoid valve, EV310B, Function: NO, G, 1/4, 0.3 m³/h, FKM | 13.5 mm | 13.5 mm |  |  |  | DNVGL-CG-0339 |  |  |  |  | 0.350 gal/min | [6 empty] | NO |  |  |  |  | 0.300 m³/h |  |  | 7.0 bar | 102 psig | [9 empty] | 100 °C | -10 °C | [6 empty] | Multi pack | EV310B | [16 empty] | No | All
032U4961 | Product | Solenoid valve | Solenoid valve, EV310B, Function: NC, G, 1/4, 0.32 m³/h, FKM | 13.5 mm | 13.5 mm | [8 empty] | 0.370 gal/min | [6 empty] | NC |  |  |  |  | 0.320 m³/h |  |  | 4.5 bar | 65 psig | [9 empty] | 100 °C | -10 °C | [6 empty] | Multi pack | [17 empty] | Yes | All
032U4930 | Product | Solenoid valve | Solenoid valve, EV310B, Function: NO, G, 1/4, 0.15 m³/h, FKM | 13.5 mm | 13.5 mm | [8 empty] | 0.170 gal/min | [6 empty] | NO |  |  |  |  | 0.150 m³/h |  |  | 16.0 bar | 232 psig | [9 empty] | 100 °C | -10 °C | [6 empty] | Multi pack | EV310B | [16 empty] | No | All
032U4960 | Product | Solenoid valve | Solenoid valve, EV310B, Function: NC, G, 1/4, 0.3 m³/h, FKM | 13.5 mm | 13.5 mm |  |  |  | DNVGL-CG-0339 |  |  |  |  | 0.350 gal/min | [6 empty] | NC |  |  |  |  | 0.300 m³/h |  |  | 7.0 bar | 102 psig | [9 empty] | 100 °C | -10 °C | [6 empty] | Multi pack | EV310B | [16 empty] | No | All
032U4907 | Product | Solenoid valve | Solenoid valve, EV310B, Function: NC, G, 3/8, 0.15 m³/h, FKM | 13.5 mm | 13.5 mm | [8 empty] | 0.170 gal/min | [6 empty] | NC |  |  |  |  | 0.150 m³/h |  |  | 16.0 bar | 232 psig | [9 empty] | 100 °C | -10 °C | [6 empty] | Multi pack | EV310B | [16 empty] | No | All
032U4916 | Product | Solenoid valve | Solenoid valve, EV310B, Function: NC, G, 1/8, 0.15 m³/h, FKM | 13.5 mm | 13.5 mm | [8 empty] | 0.170 gal/min | [6 empty] | NC |  |  |  |  | 0.150 m³/h |  |  | 20.0 bar | 290 psig | [9 empty] | 100 °C | -10 °C | [6 empty] | Multi pack | EV310B | [16 empty] | No | All
032U4905 | Product | Solenoid valve | Solenoid valve, EV310B, Function: NC, G, 1/4, 0.3 m³/h, FKM | 13.5 mm | 13.5 mm |  |  |  | DNVGL-CG-0339 |  |  |  |  | 0.350 gal/min | [6 empty] | NC |  |  |  |  | 0.300 m³/h |  |  | 7.0 bar | 102 psig | [9 empty] | 100 °C | -10 °C | [6 empty] | Multi pack | EV310B | [16 empty] | No | All
032U4944 | Product | Solenoid valve | Solenoid valve, EV310B, Function: NO, G, 1/4, 0.15 m³/h, FKM | 13.5 mm | 13.5 mm | [8 empty] | 0.170 gal/min | [6 empty] | NO |  |  |  |  | 0.150 m³/h |  |  | 16.0 bar | 232 psig | [9 empty] | 100 °C | -10 °C | [6 empty] | Multi pack | EV310B | [16 empty] | No | All
032U728429 | Product | Solenoid valve | Solenoid valve, EV310B, Function: NC, G, 1/4, 0.15 m³/h, FKM | 13.5 mm | 13.5 mm |  |  |  | CE |  |  |  | BA | 0.170 gal/min |  |  | Spade DIN 43650-A | IP65 |  | 60 Hz | NC |  |  |  |  | 0.150 m³/h |  |  | 16.0 bar | 232 psig | [9 empty] | 100 °C | -10 °C | [6 empty] | Multi pack | EV310B |  |  |  |  | 11.0 W | [5 empty] | 220 V |  | 220 V |  |  |  | No | No
032U3690 | Product | Solenoid valve | Solenoid valve, EV225B, Function: NC, NPT, 3/8, 2.2 m³/h, PTFE | 13.5 mm | 13.5 mm |  |  |  | C UL US LISTED;cURus recognized |  |  |  |  | 2.550 gal/min | [6 empty] | NC |  |  |  |  | 2.200 m³/h |  |  | 24.1 bar | 350 psig | [9 empty] | 185 °C | -10 °C | [6 empty] | Multi pack | [17 empty] | No | All
032U3689 | Product | Solenoid valve | Solenoid valve, EV225B, Function: NC, NPT, 1/4, 0.9 m³/h, PTFE | 13.5 mm | 13.5 mm |  |  |  | C UL US LISTED;cURus recognized |  |  |  |  | 1.040 gal/min | [6 empty] | NC |  |  |  |  | 0.900 m³/h |  |  | 24.1 bar | 350 psig | [9 empty] | 185 °C | -10 °C | [6 empty] | Multi pack | [17 empty] | No | All
032U3692 | Product | Solenoid valve | Solenoid valve, EV225B, Function: NC, NPT, 1/2, 3 m³/h, PTFE | 13.5 mm | 13.5 mm |  |  |  | C UL US LISTED;cURus recognized |  |  |  |  | 3.500 gal/min | [6 empty] | NC |  |  |  |  | 3.000 m³/h |  |  | 24.1 bar | 350 psig | [9 empty] | 185 °C | -10 °C | [6 empty] | Multi pack | [17 empty] | No | All
032U3691 | Product | Solenoid valve | Solenoid valve, EV225B, Function: NC, NPT, 1/2, 2.2 m³/h, PTFE | 13.5 mm | 13.5 mm |  |  |  | C UL US LISTED;cURus recognized |  |  |  |  | 2.550 gal/min | [6 empty] | NC |  |  |  |  | 2.200 m³/h |  |  | 24.1 bar | 350 psig | [9 empty] | 185 °C | -10 °C | [6 empty] | Multi pack | [17 empty] | No | All
032U3694 | Product | Solenoid valve | Solenoid valve, EV225B, Function: NC, NPT, 1, 6 m³/h, PTFE | 13.5 mm | 13.5 mm |  |  |  | C UL US LISTED;cURus recognized |  |  |  |  | 6.950 gal/min | [6 empty] | NC |  |  |  |  | 6.000 m³/h |  |  | 24.1 bar | 350 psig | [9 empty] | 185 °C | -10 °C | [6 empty] | Multi pack | [17 empty] | No | All
032U3693 | Product | Solenoid valve | Solenoid valve, EV225B, Function: NC, NPT, 3/4, 5 m³/h, PTFE | 13.5 mm | 13.5 mm |  |  |  | C UL US LISTED;cURus recognized |  |  |  |  | 5.800 gal/min | [6 empty] | NC |  |  |  |  | 5.000 m³/h |  |  | 24.1 bar | 350 psig | [9 empty] | 185 °C | -10 °C | [6 empty] | Multi pack | [17 empty] | No | All
032U3802 | Product | Solenoid valve | Solenoid valve, EV225B, Function: NC, G, 1/4, 0.9 m³/h, PTFE | 13.5 mm | 13.5 mm |  |  |  | UL;UR |  |  |  |  | 1.040 gal/min | [6 empty] | NC |  |  |  |  | 0.900 m³/h |  |  | 10.0 bar | 145 psig | [9 empty] | 185 °C | -10 °C | [6 empty] | Multi pack | [17 empty] | No | All
032U380402 | Product | Solenoid valve | Solenoid valve, EV225B, Function: NC, G, 1/2, 2.2 m³/h, PTFE | 13.5 mm | 13.5 mm |  |  |  | CE;UL;UR |  |  |  | BN | 2.550 gal/min |  |  | Spade DIN 43650-A | IP67 |  |  | NC |  |  |  |  | 2.200 m³/h |  |  | 10.0 bar | 145 psig | [9 empty] | 160 °C | -10 °C | [6 empty] | Multi pack | [7 empty] | 20.0 W | [8 empty] | 24.00 V | No | All
032U380416 | Product | Solenoid valve | Solenoid valve, EV225B, Function: NC, G, 1/2, 2.2 m³/h, PTFE | 13.5 mm | 13.5 mm |  |  |  | CE;UL;UR |  |  |  | BQ | 2.550 gal/min |  |  | Spade DIN 43650-A | IP65 |  | 50 Hz | NC |  |  |  |  | 2.200 m³/h |  |  | 10.0 bar | 145 psig | [9 empty] | 185 °C | -10 °C | [6 empty] | Multi pack |  |  |  |  | 10.0 W | 8.0 W |  |  |  | 24 V |  | 24 V |  | 24 V |  |  |  | No | All
032U3803 | Product | Solenoid valve | Solenoid valve, EV225B, Function: NC, G, 3/8, 2.2 m³/h, PTFE | 13.5 mm | 13.5 mm |  |  |  | UL;UR |  |  |  |  | 2.550 gal/min | [6 empty] | NC |  |  |  |  | 2.200 m³/h |  |  | 10.0 bar | 145 psig | [9 empty] | 185 °C | -10 °C | [6 empty] | Multi pack | [17 empty] | No | All
032U380429 | Product | Solenoid valve | Solenoid valve, EV225B, Function: NC, G, 1/2, 2.2 m³/h, PTFE | 13.5 mm | 13.5 mm |  |  |  | CE;UL;UR |  |  |  | BQ | 2.550 gal/min |  |  | Spade DIN 43650-A | IP65 |  | 60 Hz | NC |  |  |  |  | 2.200 m³/h |  |  | 10.0 bar | 145 psig | [9 empty] | 185 °C | -10 °C | [6 empty] | Multi pack | [5 empty] | 12.0 W | [5 empty] | 220 V |  | 220 V |  |  |  | No | All
032U3805 | Product | Solenoid valve | Solenoid valve, EV225B, Function: NC, G, 1/2, 3 m³/h, PTFE | 13.5 mm | 13.5 mm |  |  |  | UL;UR |  |  |  |  | 3.500 gal/min | [6 empty] | NC |  |  |  |  | 3.000 m³/h |  |  | 10.0 bar | 145 psig | [9 empty] | 185 °C | -10 °C | [6 empty] | Multi pack | [17 empty] | No | All
032U380502 | Product | Solenoid valve | Solenoid valve, EV225B, Function: NC, G, 1/2, 3 m³/h, PTFE | 13.5 mm | 13.5 mm |  |  |  | CE;UL;UR |  |  |  | BN | 3.500 gal/min |  |  | Spade DIN 43650-A | IP67 |  |  | NC |  |  |  |  | 3.000 m³/h |  |  | 10.0 bar | 145 psig | [9 empty] | 160 °C | -10 °C | [6 empty] | Multi pack | [7 empty] | 20.0 W | [8 empty] | 24.00 V | No | All
032U3804 | Product | Solenoid valve | Solenoid valve, EV225B, Function: NC, G, 1/2, 2.2 m³/h, PTFE | 13.5 mm | 13.5 mm |  |  |  | UL;UR |  |  |  |  | 2.550 gal/min | [6 empty] | NC |  |  |  |  | 2.200 m³/h |  |  | 10.0 bar | 145 psig | [9 empty] | 185 °C | -10 °C | [6 empty] | Multi pack | [17 empty] | No | All
032U3806 | Product | Solenoid valve | Solenoid valve, EV225B, Function: NC, G, 3/4, 5 m³/h, PTFE | 13.5 mm | 13.5 mm |  |  |  | UL;UR |  |  |  |  | 5.800 gal/min | [6 empty] | NC |  |  |  |  | 5.000 m³/h |  |  | 10.0 bar | 145 psig | [9 empty] | 185 °C | -10 °C | [6 empty] | Multi pack | [17 empty] | No | All
032U380431 | Product | Solenoid valve | Solenoid valve, EV225B, Function: NC, G, 1/2, 2.2 m³/h, PTFE | 13.5 mm | 13.5 mm |  |  |  | CE;UL;UR |  |  |  | BQ | 2.550 gal/min |  |  | Spade DIN 43650-A | IP65 |  | 50/60 Hz | NC |  |  |  |  | 2.200 m³/h |  |  | 10.0 bar | 145 psig | [9 empty] | 185 °C | -10 °C | [6 empty] | Multi pack |  |  |  |  | 10.0 W | 9.5 W |  |  |  | 230 V |  | 240 V | 208 V | 240 V |  |  |  | No | All
032U380420 | Product | Solenoid valve | Solenoid valve, EV225B, Function: NC, G, 1/2, 2.2 m³/h, PTFE | 13.5 mm | 13.5 mm |  |  |  | CE;UL;UR |  |  |  | BQ | 2.550 gal/min |  |  | Spade DIN 43650-A | IP65 |  | 60 Hz | NC |  |  |  |  | 2.200 m³/h |  |  | 10.0 bar | 145 psig | [9 empty] | 185 °C | -10 °C | [6 empty] | Multi pack | [5 empty] | 13.5 W | [5 empty] | 120 V | 110 V | 110 V |  |  |  | No | All
032U380616 | Product | Solenoid valve | Solenoid valve, EV225B, Function: NC, G, 3/4, 5 m³/h, PTFE | 13.5 mm | 13.5 mm |  |  |  | CE;UL;UR |  |  |  | BQ | 5.800 gal/min |  |  | Spade DIN 43650-A | IP65 |  | 50/60 Hz | NC |  |  |  |  | 5.000 m³/h |  |  | 10.0 bar | 145 psig | [9 empty] | 185 °C | -10 °C | [6 empty] | Multi pack |  |  |  |  | 10.0 W | 8.0 W |  |  |  | 24 V |  | 24 V |  | 24 V |  |  |  | No | All
032U380602 | Product | Solenoid valve | Solenoid valve, EV225B, Function: NC, G, 3/4, 5 m³/h, PTFE | 13.5 mm | 13.5 mm |  |  |  | CE;UL;UR |  |  |  | BN | 5.800 gal/min |  |  | Spade DIN 43650-A | IP67 |  |  | NC |  |  |  |  | 5.000 m³/h |  |  | 10.0 bar | 145 psig | [9 empty] | 160 °C | -10 °C | [6 empty] | Multi pack | [7 empty] | 20.0 W | [8 empty] | 24.00 V | No | All
032U380516 | Product | Solenoid valve | Solenoid valve, EV225B, Function: NC, G, 1/2, 3 m³/h, PTFE | 13.5 mm | 13.5 mm |  |  |  | CE;UL;UR |  |  |  | BQ | 3.500 gal/min |  |  | Spade DIN 43650-A | IP65 |  | 50 Hz | NC |  |  |  |  | 3.000 m³/h |  |  | 10.0 bar | 145 psig | [9 empty] | 185 °C | -10 °C | [6 empty] | Multi pack |  |  |  |  | 10.0 W | 8.0 W |  |  |  | 24 V |  | 24 V |  | 24 V |  |  |  | No | All
032U380520 | Product | Solenoid valve | Solenoid valve, EV225B, Function: NC, G, 1/2, 3 m³/h, PTFE | 13.5 mm | 13.5 mm |  |  |  | CE;UL;UR |  |  |  | BQ | 3.500 gal/min |  |  | Spade DIN 43650-A | IP65 |  | 60 Hz | NC |  |  |  |  | 3.000 m³/h |  |  | 10.0 bar | 145 psig | [9 empty] | 185 °C | -10 °C | [6 empty] | Multi pack | [5 empty] | 13.5 W | [5 empty] | 120 V | 110 V | 110 V |  |  |  | No | All
032U380631 | Product | Solenoid valve | Solenoid valve, EV225B, Function: NC, G, 3/4, 5 m³/h, PTFE | 13.5 mm | 13.5 mm |  |  |  | CE;UL;UR |  |  |  | BQ | 5.800 gal/min |  |  | Spade DIN 43650-A | IP65 |  | 50/60 Hz | NC |  |  |  |  | 5.000 m³/h |  |  | 10.0 bar | 145 psig | [9 empty] | 185 °C | -10 °C | [6 empty] | Multi pack |  |  |  |  | 10.0 W | 9.5 W |  |  |  | 230 V |  | 240 V | 208 V | 240 V |  |  |  | No | All
032U380620 | Product | Solenoid valve | Solenoid valve, EV225B, Function: NC, G, 3/4, 5 m³/h, PTFE | 13.5 mm | 13.5 mm |  |  |  | CE;UL;UR |  |  |  | BQ | 5.800 gal/min |  |  | Spade DIN 43650-A | IP65 |  | 60 Hz | NC |  |  |  |  | 5.000 m³/h |  |  | 10.0 bar | 145 psig | [9 empty] | 185 °C | -10 °C | [6 empty] | Multi pack | [5 empty] | 13.5 W | [5 empty] | 120 V | 110 V | 110 V |  |  |  | No | All
032U380529 | Product | Solenoid valve | Solenoid valve, EV225B, Function: NC, G, 1/2, 3 m³/h, PTFE | 13.5 mm | 13.5 mm |  |  |  | CE;UL;UR |  |  |  | BQ | 3.500 gal/min |  |  | Spade DIN 43650-A | IP65 |  | 60 Hz | NC |  |  |  |  | 3.000 m³/h |  |  | 10.0 bar | 145 psig | [9 empty] | 185 °C | -10 °C | [6 empty] | Multi pack | [5 empty] | 12.0 W | [5 empty] | 220 V |  | 220 V |  |  |  | No | All
032U3807 | Product | Solenoid valve | Solenoid valve, EV225B, Function: NC, G, 1, 6 m³/h, PTFE | 13.5 mm | 13.5 mm |  |  |  | UL;UR |  |  |  |  | 6.950 gal/min | [6 empty] | NC |  |  |  |  | 6.000 m³/h |  |  | 10.0 bar | 145 psig | [9 empty] | 185 °C | -10 °C | [6 empty] | Multi pack | [17 empty] | No | All
032U380731 | Product | Solenoid valve | Solenoid valve, EV225B, Function: NC, G, 1, 6 m³/h, PTFE | 13.5 mm | 13.5 mm |  |  |  | CE;UL;UR |  |  |  | BQ | 6.950 gal/min |  |  | Spade DIN 43650-A | IP65 |  | 50/60 Hz | NC |  |  |  |  | 6.000 m³/h |  |  | 10.0 bar | 145 psig | [9 empty] | 185 °C | -10 °C | [6 empty] | Multi pack |  |  |  |  | 10.0 W | 9.5 W |  |  |  | 230 V |  | 240 V | 208 V | 240 V |  |  |  | No | All
032U386031 | Product | Solenoid valve | Solenoid valve, EV225B, Function: NC, G, 1/2, 2.2 m³/h, PTFE | 13.5 mm | 13.5 mm |  |  |  | CE |  |  |  | BQ | 2.550 gal/min |  |  | Spade DIN 43650-A | IP65 |  | 50/60 Hz | NC |  |  |  |  | 2.200 m³/h |  |  | 10.0 bar | 145 psig | [9 empty] | 185 °C | -10 °C | [6 empty] | Industrial pack |  |  |  |  | 10.0 W | 9.5 W |  |  |  | 230 V |  | 240 V | 208 V | 240 V |  |  |  | Yes | No
032U386231 | Product | Solenoid valve | Solenoid valve, EV225B, Function: NC, G, 3/4, 5 m³/h, PTFE | 13.5 mm | 13.5 mm |  |  |  | CE |  |  |  | BQ | 5.800 gal/min |  |  | Spade DIN 43650-A | IP65 |  | 50/60 Hz | NC |  |  |  |  | 5.000 m³/h |  |  | 10.0 bar | 145 psig | [9 empty] | 185 °C | -10 °C | [6 empty] | Industrial pack |  |  |  |  | 10.0 W | 9.5 W |  |  |  | 230 V |  | 240 V | 208 V | 240 V |  |  |  | Yes | No
032U380702 | Product | Solenoid valve | Solenoid valve, EV225B, Function: NC, G, 1, 6 m³/h, PTFE | 13.5 mm | 13.5 mm |  |  |  | CE;UL;UR |  |  |  | BN | 6.950 gal/min |  |  | Spade DIN 43650-A | IP67 |  |  | NC |  |  |  |  | 6.000 m³/h |  |  | 10.0 bar | 145 psig | [9 empty] | 160 °C | -10 °C | [6 empty] | Multi pack | [7 empty] | 20.0 W | [8 empty] | 24.00 V | No | All
032U380531 | Product | Solenoid valve | Solenoid valve, EV225B, Function: NC, G, 1/2, 3 m³/h, PTFE | 13.5 mm | 13.5 mm |  |  |  | CE;UL;UR |  |  |  | BQ | 3.500 gal/min |  |  | Spade DIN 43650-A | IP65 |  | 50/60 Hz | NC |  |  |  |  | 3.000 m³/h |  |  | 10.0 bar | 145 psig | [9 empty] | 185 °C | -10 °C | [6 empty] | Multi pack |  |  |  |  | 10.0 W | 9.5 W |  |  |  | 230 V |  | 240 V | 208 V | 240 V |  |  |  | No | All
032U381432 | Product | Solenoid valve | Solenoid valve, EV225B, Function: NC, G, 1/2, 2.2 m³/h, PTFE | 13.5 mm | 13.5 mm |  |  |  | CE;UL;UR |  |  |  | BB | 2.550 gal/min |  |  | Spade DIN 43650-A | IP65 |  | 50/60 Hz | NC |  |  |  |  | 2.200 m³/h |  |  | 10.0 bar | 145 psig | [9 empty] | 160 °C | -10 °C | [6 empty] | Multi pack |  |  |  |  | 16.0 W | 13.0 W |  |  |  | 230 V | 220 V | 230 V | 220 V | 230 V |  |  |  | No | All
032U380716 | Product | Solenoid valve | Solenoid valve, EV225B, Function: NC, G, 1, 6 m³/h, PTFE | 13.5 mm | 13.5 mm |  |  |  | CE;UL;UR |  |  |  | BQ | 6.950 gal/min |  |  | Spade DIN 43650-A | IP65 |  | 50 Hz | NC |  |  |  |  | 6.000 m³/h |  |  | 10.0 bar | 145 psig | [9 empty] | 185 °C | -10 °C | [6 empty] | Multi pack |  |  |  |  | 10.0 W | 8.0 W |  |  |  | 24 V |  | 24 V |  | 24 V |  |  |  | No | All
032U380729 | Product | Solenoid valve | Solenoid valve, EV225B, Function: NC, G, 1, 6 m³/h, PTFE | 13.5 mm | 13.5 mm |  |  |  | CE;UL;UR |  |  |  | BQ | 6.950 gal/min |  |  | Spade DIN 43650-A | IP65 |  | 60 Hz | NC |  |  |  |  | 6.000 m³/h |  |  | 10.0 bar | 145 psig | [9 empty] | 185 °C | -10 °C | [6 empty] | Multi pack | [5 empty] | 12.0 W | [5 empty] | 220 V |  | 220 V |  |  |  | No | All
032U3820 | Product | Solenoid valve | Solenoid valve, EV225B, Function: NC, G, 1/2, 2.2 m³/h, PTFE | 13.5 mm | 13.5 mm | [8 empty] | 2.550 gal/min | [6 empty] | NC |  |  |  |  | 2.200 m³/h |  |  | 10.0 bar | 145 psig | [9 empty] | 185 °C | -10 °C | [6 empty] | Multi pack | [17 empty] | Yes | No
032U380629 | Product | Solenoid valve | Solenoid valve, EV225B, Function: NC, G, 3/4, 5 m³/h, PTFE | 13.5 mm | 13.5 mm |  |  |  | CE;UL;UR |  |  |  | BQ | 5.800 gal/min |  |  | Spade DIN 43650-A | IP65 |  | 60 Hz | NC |  |  |  |  | 5.000 m³/h |  |  | 10.0 bar | 145 psig | [9 empty] | 185 °C | -10 °C | [6 empty] | Multi pack | [5 empty] | 12.0 W | [5 empty] | 220 V |  | 220 V |  |  |  | No | All
032U380720 | Product | Solenoid valve | Solenoid valve, EV225B, Function: NC, G, 1, 6 m³/h, PTFE | 13.5 mm | 13.5 mm |  |  |  | CE;UL;UR |  |  |  | BQ | 6.950 gal/min |  |  | Spade DIN 43650-A | IP65 |  | 60 Hz | NC |  |  |  |  | 6.000 m³/h |  |  | 10.0 bar | 145 psig | [9 empty] | 185 °C | -10 °C | [6 empty] | Multi pack | [5 empty] | 13.5 W | [5 empty] | 120 V | 110 V | 110 V |  |  |  | No | All
032U3801 | Product | Solenoid valve | Solenoid valve, EV215B, Function: NC, G, 1/4, 0.3 m³/h, PTFE | 13.5 mm | 13.5 mm | [8 empty] | 0.350 gal/min | [6 empty] | NC |  |  |  |  | 0.300 m³/h |  |  | 10.0 bar | 145 psig | [9 empty] | 185 °C | -10 °C | [6 empty] | Multi pack | EV215B | [16 empty] | No | All
032U3853 | Product | Solenoid valve | Solenoid valve, EV245B, Function: NC, G, 3/4, 5.5 m³/h, PTFE | 13.5 mm | 13.5 mm | [8 empty] | 6.400 gal/min | [6 empty] | NC |  |  |  |  | 5.500 m³/h |  |  | 10.0 bar | 145 psig | [9 empty] | 185 °C | -10 °C | [6 empty] | Multi pack | EV245B | [16 empty] | No | All
032U3833 | Product | Solenoid valve | Solenoid valve, EV245B, Function: NC, G, 1/2, 5 m³/h, PTFE | 13.5 mm | 13.5 mm | [8 empty] | 5.800 gal/min | [6 empty] | NC |  |  |  |  | 5.000 m³/h |  |  | 10.0 bar | 145 psig | [9 empty] | 185 °C | -10 °C | [6 empty] | Multi pack | EV245B | [16 empty] | No | All
032U538131 | Product | Solenoid valve | Solenoid valve, EV251B, Function: NC, G, 1/2, 2.5 m³/h, NBR | 13.5 mm | 13.5 mm |  |  |  | CE |  |  |  | BB | 2.900 gal/min |  |  | Spade DIN 43650-A | IP65 |  | 50 Hz | NC |  |  |  |  | 2.500 m³/h |  |  | 10.0 bar | 145 psig | [9 empty] | 70 °C | -10 °C | [6 empty] | Multi pack |  |  |  |  | 11.0 W |  |  |  |  | 230 V |  |  |  | 230 V |  |  |  | No | All
032U538202 | Product | Solenoid valve | Solenoid valve, EV251B, Function: NC, G, 3/4, 3.5 m³/h, NBR | 13.5 mm | 13.5 mm |  |  |  | CE |  |  |  | BB | 4.050 gal/min |  |  | Spade DIN 43650-A | IP65 |  |  | NC |  |  |  |  | 3.500 m³/h |  |  | 10.0 bar | 145 psig | [9 empty] | 70 °C | -10 °C | [6 empty] | Multi pack | [7 empty] | 16.0 W | [8 empty] | 24.00 V | No | All
032U538016 | Product | Solenoid valve | Solenoid valve, EV251B, Function: NC, G, 3/8, 1.5 m³/h, NBR | 13.5 mm | 13.5 mm |  |  |  | CE |  |  |  | BB | 1.750 gal/min |  |  | Spade DIN 43650-A | IP65 |  | 50 Hz | NC |  |  |  |  | 1.500 m³/h |  |  | 10.0 bar | 145 psig | [9 empty] | 70 °C | -10 °C | [6 empty] | Multi pack |  |  |  |  | 11.0 W |  |  |  |  | 24 V |  |  |  | 24 V |  |  |  | No | All
032U538216 | Product | Solenoid valve | Solenoid valve, EV251B, Function: NC, G, 3/4, 3.5 m³/h, NBR | 13.5 mm | 13.5 mm |  |  |  | CE |  |  |  | BB | 4.050 gal/min |  |  | Spade DIN 43650-A | IP65 |  | 50 Hz | NC |  |  |  |  | 3.500 m³/h |  |  | 10.0 bar | 145 psig | [9 empty] | 70 °C | -10 °C | [6 empty] | Multi pack |  |  |  |  | 11.0 W |  |  |  |  | 24 V |  |  |  | 24 V |  |  |  | No | All
032U538302 | Product | Solenoid valve | Solenoid valve, EV251B, Function: NC, G, 1, 3.5 m³/h, NBR | 13.5 mm | 13.5 mm |  |  |  | CE |  |  |  | BB | 4.050 gal/min |  |  | Spade DIN 43650-A | IP65 |  |  | NC |  |  |  |  | 3.500 m³/h |  |  | 10.0 bar | 145 psig | [9 empty] | 70 °C | -10 °C | [6 empty] | Multi pack | [7 empty] | 16.0 W | [8 empty] | 24.00 V | No | All
032U538002 | Product | Solenoid valve | Solenoid valve, EV251B, Function: NC, G, 3/8, 1.5 m³/h, NBR | 13.5 mm | 13.5 mm |  |  |  | CE |  |  |  | BB | 1.750 gal/min |  |  | Spade DIN 43650-A | IP65 |  |  | NC |  |  |  |  | 1.500 m³/h |  |  | 10.0 bar | 145 psig | [9 empty] | 70 °C | -10 °C | [6 empty] | Multi pack | [7 empty] | 16.0 W | [8 empty] | 24.00 V | No | All
032U538102 | Product | Solenoid valve | Solenoid valve, EV251B, Function: NC, G, 1/2, 2.5 m³/h, NBR | 13.5 mm | 13.5 mm |  |  |  | CE |  |  |  | BB | 2.900 gal/min |  |  | Spade DIN 43650-A | IP65 |  |  | NC |  |  |  |  | 2.500 m³/h |  |  | 10.0 bar | 145 psig | [9 empty] | 70 °C | -10 °C | [6 empty] | Multi pack | [7 empty] | 16.0 W | [8 empty] | 24.00 V | No | All
032U538116 | Product | Solenoid valve | Solenoid valve, EV251B, Function: NC, G, 1/2, 2.5 m³/h, NBR | 13.5 mm | 13.5 mm |  |  |  | CE |  |  |  | BB | 2.900 gal/min |  |  | Spade DIN 43650-A | IP65 |  | 50 Hz | NC |  |  |  |  | 2.500 m³/h |  |  | 10.0 bar | 145 psig | [9 empty] | 70 °C | -10 °C | [6 empty] | Multi pack |  |  |  |  | 11.0 W |  |  |  |  | 24 V |  |  |  | 24 V |  |  |  | No | All
032U538316 | Product | Solenoid valve | Solenoid valve, EV251B, Function: NC, G, 1, 3.5 m³/h, NBR | 13.5 mm | 13.5 mm |  |  |  | CE |  |  |  | BB | 4.050 gal/min |  |  | Spade DIN 43650-A | IP65 |  | 50 Hz | NC |  |  |  |  | 3.500 m³/h |  |  | 10.0 bar | 145 psig | [9 empty] | 70 °C | -10 °C | [6 empty] | Multi pack |  |  |  |  | 11.0 W |  |  |  |  | 24 V |  |  |  | 24 V |  |  |  | No | All
032U538031 | Product | Solenoid valve | Solenoid valve, EV251B, Function: NC, G, 3/8, 1.5 m³/h, NBR | 13.5 mm | 13.5 mm |  |  |  | CE |  |  |  | BB | 1.750 gal/min |  |  | Spade DIN 43650-A | IP65 |  | 50 Hz | NC |  |  |  |  | 1.500 m³/h |  |  | 10.0 bar | 145 psig | [9 empty] | 70 °C | -10 °C | [6 empty] | Multi pack |  |  |  |  | 11.0 W |  |  |  |  | 230 V |  |  |  | 230 V |  |  |  | No | All
032U538231 | Product | Solenoid valve | Solenoid valve, EV251B, Function: NC, G, 3/4, 3.5 m³/h, NBR | 13.5 mm | 13.5 mm |  |  |  | CE |  |  |  | BB | 4.050 gal/min |  |  | Spade DIN 43650-A | IP65 |  | 50 Hz | NC |  |  |  |  | 3.500 m³/h |  |  | 10.0 bar | 145 psig | [9 empty] | 70 °C | -10 °C | [6 empty] | Multi pack |  |  |  |  | 11.0 W |  |  |  |  | 230 V |  |  |  | 230 V |  |  |  | No | All
032U538331 | Product | Solenoid valve | Solenoid valve, EV251B, Function: NC, G, 1, 3.5 m³/h, NBR | 13.5 mm | 13.5 mm |  |  |  | CE |  |  |  | BB | 4.050 gal/min |  |  | Spade DIN 43650-A | IP65 |  | 50 Hz | NC |  |  |  |  | 3.500 m³/h |  |  | 10.0 bar | 145 psig | [9 empty] | 70 °C | -10 °C | [6 empty] | Multi pack |  |  |  |  | 11.0 W |  |  |  |  | 230 V |  |  |  | 230 V |  |  |  | No | All
032U7191 | Product | Solenoid valve | Solenoid valve, EV220X, Function: External control, G, 3/4, 8 m³/h, EPDM | No system | [9 empty] | 9.250 gal/min | [6 empty] | External control |  |  |  |  | 8.000 m³/h |  |  | 16.0 bar | 232 psig | [9 empty] | 120 °C | -30 °C | [6 empty] | Multi pack | [17 empty] | No | All
032U7218 | Product | Solenoid valve | Solenoid valve, EV220X, Function: External control, G, 2, 40 m³/h, EPDM | No system |  |  |  |  | CE;PED |  |  |  |  | 46.200 gal/min | [6 empty] | External control |  |  |  |  | 40.000 m³/h |  |  | 12.0 bar | 174 psig | [9 empty] | 120 °C | -30 °C | [6 empty] | Single pack | [17 empty] | No | All
032U7192 | Product | Solenoid valve | Solenoid valve, EV220X, Function: External control, G, 1, 11 m³/h, EPDM | No system | [9 empty] | 12.700 gal/min | [6 empty] | External control |  |  |  |  | 11.000 m³/h |  |  | 16.0 bar | 232 psig | [9 empty] | 120 °C | -30 °C | [6 empty] | Multi pack | [17 empty] | No | All
032U7216 | Product | Solenoid valve | Solenoid valve, EV220X, Function: External control, G, 1 1/4, 18 m³/h, EPDM | No system |  |  |  |  | CE;PED |  |  |  |  | 20.800 gal/min | [6 empty] | External control |  |  |  |  | 18.000 m³/h |  |  | 12.0 bar | 174 psig | [9 empty] | 120 °C | -30 °C | [6 empty] | Single pack | [17 empty] | No | All
032U7217 | Product | Solenoid valve | Solenoid valve, EV220X, Function: External control, G, 1 1/2, 24 m³/h, EPDM | No system |  |  |  |  | CE;PED |  |  |  |  | 27.700 gal/min | [6 empty] | External control |  |  |  |  | 24.000 m³/h |  |  | 12.0 bar | 174 psig | [9 empty] | 120 °C | -30 °C | [6 empty] | Single pack | [17 empty] | No | All
032U7190 | Product | Solenoid valve | Solenoid valve, EV220X, Function: External control, G, 1/2, 4 m³/h, EPDM | No system | [9 empty] | 4.600 gal/min | [6 empty] | External control |  |  |  |  | 4.000 m³/h |  |  | 16.0 bar | 232 psig | [9 empty] | 120 °C | -30 °C | [6 empty] | Multi pack | [17 empty] | No | All
032U8060 | Product | Solenoid valve | Solenoid valve, EV260B, Function: NC, G, 1/2, 1.3 m³/h, PTFE | 13.5 mm | 13.5 mm |  |  |  | CE |  |  |  | BK | 1.500 gal/min |  |  | Terminal box Pg 13.5 | IP67 |  |  | NC |  |  |  |  | 1.300 m³/h |  |  | 10.0 bar | 145 psig | [9 empty] | 80 °C | -10 °C | [6 empty] | Multi pack | [7 empty] | 23.0 W | [8 empty] | 24.00 V | Yes | All
032U8054 | Product | Solenoid valve | Solenoid valve, EV260B, Function: NC, G, 3/8, 1.3 m³/h, PTFE | 13.5 mm | 13.5 mm | [8 empty] | 1.500 gal/min | [6 empty] | NC |  |  |  |  | 1.300 m³/h |  |  | 10.0 bar | 145 psig | [9 empty] | 80 °C | -10 °C | [6 empty] | Multi pack | EV260B | [16 empty] | No | All
032U8057 | Product | Solenoid valve | Solenoid valve, EV260B, Function: NC, G, 3/4, 5 m³/h, PTFE | 13.5 mm | 13.5 mm | [8 empty] | 5.800 gal/min | [6 empty] | NC |  |  |  |  | 5.000 m³/h |  |  | 10.0 bar | 145 psig | [9 empty] | 80 °C | -10 °C | [6 empty] | Multi pack | EV260B | [16 empty] | No | All
032U8062 | Product | Solenoid valve | Solenoid valve, EV260B, Function: NC, NPT, 1/4, 0.8 m³/h, PTFE | 13.5 mm | 13.5 mm | [8 empty] | 0.920 gal/min | [6 empty] | NC |  |  |  |  | 0.800 m³/h |  |  | 10.0 bar | 145 psig | [9 empty] | 80 °C | -10 °C | [6 empty] | Multi pack | EV260B | [16 empty] | No | All
032U8025 | Product | Solenoid valve | Solenoid valve, EV260B, Function: NC, G, 1/2, 1.3 m³/h, PTFE | 13.5 mm | 13.5 mm |  |  |  | CE |  |  |  | BK | 1.500 gal/min |  |  | Terminal box Pg 13.5 | IP67 |  |  | NC |  |  |  |  | 1.300 m³/h |  |  | 10.0 bar | 145 psig | [9 empty] | 80 °C | -10 °C | [6 empty] | Multi pack | EV260B | [6 empty] | 23.0 W | [8 empty] | 24.00 V | No | All
032U8066 | Product | Solenoid valve | Solenoid valve, EV260B, Function: NC, NPT, 1/2, 2.1 m³/h, PTFE | 13.5 mm | 13.5 mm | [8 empty] | 2.430 gal/min | [6 empty] | NC |  |  |  |  | 2.100 m³/h |  |  | 10.0 bar | 145 psig | [9 empty] | 80 °C | -10 °C | [6 empty] | Multi pack | EV260B | [16 empty] | No | All
032U8058 | Product | Solenoid valve | Solenoid valve, EV260B, Function: NC, G, 3/4, 5 m³/h, PTFE | 13.5 mm | 13.5 mm |  |  |  | CE |  |  |  | BK | 5.800 gal/min |  |  | Terminal box Pg 13.5 | IP40 |  |  | NC |  |  |  |  | 5.000 m³/h |  |  | 10.0 bar | 145 psig | [9 empty] | 80 °C | -10 °C | [6 empty] | Industrial pack | [7 empty] | 23.0 W | [8 empty] | 24.00 V | Yes | No
032U8052 | Product | Solenoid valve | Solenoid valve, EV260B, Function: NC, G, 1/4, 0.8 m³/h, PTFE | 13.5 mm | 13.5 mm | [8 empty] | 0.920 gal/min | [6 empty] | NC |  |  |  |  | 0.800 m³/h |  |  | 10.0 bar | 145 psig | [9 empty] | 80 °C | -10 °C | [6 empty] | Multi pack | EV260B | [16 empty] | No | All
032U8053 | Product | Solenoid valve | Solenoid valve, EV260B, Function: NC, G, 3/8, 0.8 m³/h, PTFE | 13.5 mm | 13.5 mm | [8 empty] | 0.920 gal/min | [6 empty] | NC |  |  |  |  | 0.800 m³/h |  |  | 10.0 bar | 145 psig | [9 empty] | 80 °C | -10 °C | [6 empty] | Multi pack | EV260B | [16 empty] | No | All
032U8055 | Product | Solenoid valve | Solenoid valve, EV260B, Function: NC, G, 1/2, 1.3 m³/h, PTFE | 13.5 mm | 13.5 mm | [8 empty] | 1.500 gal/min | [6 empty] | NC |  |  |  |  | 1.300 m³/h |  |  | 10.0 bar | 145 psig | [9 empty] | 80 °C | -10 °C | [6 empty] | Multi pack | EV260B | [16 empty] | No | All
032U8063 | Product | Solenoid valve | Solenoid valve, EV260B, Function: NC, NPT, 3/8, 0.8 m³/h, PTFE | 13.5 mm | 13.5 mm | [8 empty] | 0.920 gal/min | [6 empty] | NC |  |  |  |  | 0.800 m³/h |  |  | 10.0 bar | 145 psig | [9 empty] | 80 °C | -10 °C | [6 empty] | Multi pack | EV260B | [16 empty] | No | All
032U8056 | Product | Solenoid valve | Solenoid valve, EV260B, Function: NC, G, 1/2, 2.1 m³/h, PTFE | 13.5 mm | 13.5 mm | [8 empty] | 2.430 gal/min | [6 empty] | NC |  |  |  |  | 2.100 m³/h |  |  | 10.0 bar | 145 psig | [9 empty] | 80 °C | -10 °C | [6 empty] | Multi pack | EV260B | [16 empty] | No | All
032U8067 | Product | Solenoid valve | Solenoid valve, EV260B, Function: NC, NPT, 3/4, 5 m³/h, PTFE | 13.5 mm | 13.5 mm | [8 empty] | 5.800 gal/min | [6 empty] | NC |  |  |  |  | 5.000 m³/h |  |  | 10.0 bar | 145 psig | [9 empty] | 80 °C | -10 °C | [6 empty] | Multi pack | EV260B | [16 empty] | No | All
032U454902 | Product | Solenoid valve | Solenoid valve, EV224B, Function: NC, G, 1/2, 4 m³/h, NBR | 13.5 mm | 13.5 mm |  |  |  | CE;DNVGL-CG-0339 |  |  |  | BB | 4.600 gal/min |  |  | Spade DIN 43650-A | IP00 |  |  | NC |  |  |  |  | 4.000 m³/h |  |  | 40.0 bar | 580 psig | [9 empty] | 60 °C | -10 °C | [6 empty] | Multi pack | [7 empty] | 16.0 W | [8 empty] | 24.00 V | Yes | All
032U456052 | Product | Solenoid valve | Solenoid valve, EV224B, Function: NC, G, 1, 11 m³/h, NBR | 13.5 mm | 13.5 mm |  |  |  | CE;DNVGL-CG-0339 |  |  |  | BN | 12.700 gal/min |  |  | Terminal box Pg 13.5 | IP00 |  |  | NC |  |  |  |  | 11.000 m³/h |  |  | 33.0 bar | 479 psig | [9 empty] | 60 °C | -10 °C | [6 empty] | Multi pack | [7 empty] | 20.0 W | [8 empty] | 24.00 V | Yes | All
032U7197 | Product | Solenoid valve | Solenoid valve, EV224B, Function: NO, M, 4 m³/h, MIX | 13.5 mm | 13.5 mm |  |  |  | DNVGL-CG-0339 |  |  |  |  | 4.600 gal/min | [6 empty] | NO |  |  |  |  | 4.000 m³/h |  |  | 40.0 bar | 580 psig | [9 empty] | 60 °C | -10 °C | [6 empty] | Industrial pack | [17 empty] | Yes | No
032U7188 | Product | Solenoid valve | Solenoid valve, EV224B, Function: NO, G, 1/2, 4 m³/h, MIX | 13.5 mm | 13.5 mm |  |  |  | DNVGL-CG-0339 |  |  |  |  | 4.600 gal/min | [6 empty] | NO |  |  |  |  | 4.000 m³/h |  |  | 40.0 bar | 580 psig | [9 empty] | 60 °C | -10 °C | [6 empty] | Multi pack | [17 empty] | Yes | No
032U7255 | Product | Solenoid valve | Solenoid valve, EV224B, Function: NO, G, 1, 11 m³/h, NBR | 13.5 mm | 13.5 mm |  |  |  | DNVGL-CG-0339 |  |  |  |  | 12.70 gal/min | [6 empty] | NO |  |  |  |  | 11.00 m³/h |  |  | 33.0 bar | 479 psig | [9 empty] | 60 °C | -10 °C | [6 empty] | Multi pack | [17 empty] | No | No
032U719421 | Product | Solenoid valve | Solenoid valve, EV224B, Function: NO, G, 1/2, 4 m³/h, MIX | 13.5 mm | 13.5 mm |  |  |  | CE;DNVGL-CG-0339 |  |  |  | BE | 4.600 gal/min |  |  | Terminal box Pg 13.5 | IP67 |  | 50/60 Hz | NO |  |  |  |  | 4.000 m³/h |  |  | 40.0 bar | 580 psig | [9 empty] | 60 °C | -10 °C | [6 empty] | Industrial pack |  |  |  |  | 15.0 W | 13.0 W |  |  |  | 115 V |  | 115 V |  | 115 V |  |  |  | Yes | No
032U7253 | Product | Solenoid valve | Solenoid valve, EV224B, Function: NO, G, 1/2, 4 m³/h, FKM | 13.5 mm | 13.5 mm |  |  |  | DNVGL-CG-0339 |  |  |  |  | 4.60 gal/min | [6 empty] | NO |  |  |  |  | 4.00 m³/h |  |  | 40.0 bar | 580 psig | [9 empty] | 60 °C | -10 °C | [6 empty] | Multi pack | [17 empty] | No | No
032U7165 | Product | Solenoid valve | Solenoid valve, EV224B, Function: NC, G, 1/2, 4 m³/h, MIX | 13.5 mm | 13.5 mm |  |  |  | DNVGL-CG-0339 |  |  |  |  | 4.600 gal/min | [6 empty] | NC |  |  |  |  | 4.000 m³/h |  |  | 40.0 bar | 580 psig | [9 empty] | 60 °C | -10 °C | [6 empty] | Multi pack | [17 empty] | Yes | No
032U7234 | Product | Solenoid valve | Solenoid valve, EV224B, Function: NO, G, 1/2, 4 m³/h, MIX | 13.5 mm | 13.5 mm |  |  |  | DNVGL-CG-0339 |  |  |  |  | 4.600 gal/min | [6 empty] | NO |  |  |  |  | 4.000 m³/h |  |  | 40.0 bar | 580 psig | [9 empty] | 60 °C | -10 °C | [6 empty] | Industrial pack | [17 empty] | Yes | All
032U7252 | Product | Solenoid valve | Solenoid valve, EV224B, Function: NC, G, 1, 11 m³/h, FKM | 13.5 mm | 13.5 mm |  |  |  | DNVGL-CG-0339 |  |  |  |  | 12.70 gal/min | [6 empty] | NC |  |  |  |  | 11.00 m³/h |  |  | 33.0 bar | 479 psig | [9 empty] | 60 °C | -10 °C | [6 empty] | Multi pack | [17 empty] | No | No
032U7254 | Product | Solenoid valve | Solenoid valve, EV224B, Function: NO, G, 3/4, 8 m³/h, FKM | 13.5 mm | 13.5 mm |  |  |  | DNVGL-CG-0339 |  |  |  |  | 9.250 gal/min | [6 empty] | NO |  |  |  |  | 8.000 m³/h |  |  | 35.0 bar | 508 psig | [9 empty] | 60 °C | -10 °C | [6 empty] | Multi pack | [17 empty] | No | No
032U7251 | Product | Solenoid valve | Solenoid valve, EV224B, Function: NC, G, 3/4, 8 m³/h, FKM | 13.5 mm | 13.5 mm |  |  |  | DNVGL-CG-0339 |  |  |  |  | 9.25 gal/min | [6 empty] | NC |  |  |  |  | 8.00 m³/h |  |  | 35.0 bar | 508 psig | [9 empty] | 60 °C | -10 °C | [6 empty] | Multi pack | [17 empty] | No | No
032U7250 | Product | Solenoid valve | Solenoid valve, EV224B, Function: NC, G, 1/2, 4 m³/h, FKM | 13.5 mm | 13.5 mm |  |  |  | DNVGL-CG-0339 |  |  |  |  | 4.60 gal/min | [6 empty] | NC |  |  |  |  | 4.00 m³/h |  |  | 40.0 bar | 580 psig | [9 empty] | 60 °C | -10 °C | [6 empty] | Multi pack | [17 empty] | No | No
032U719432 | Product | Solenoid valve | Solenoid valve, EV224B, Function: NO, G, 1/2, 4 m³/h, MIX | 13.5 mm | 13.5 mm |  |  |  | CE;DNVGL-CG-0339 |  |  |  | BE | 4.600 gal/min |  |  | Terminal box Pg 13.5 | IP67 |  | 50/60 Hz | NO |  |  |  |  | 4.000 m³/h |  |  | 40.0 bar | 580 psig | [9 empty] | 60 °C | -10 °C | [6 empty] | Industrial pack |  |  |  |  | 16.0 W | 14.0 W |  |  |  | 230 V | 220 V | 240 V | 230 V | 240 V |  |  |  | Yes | No
032U7215 | Product | Solenoid valve | Solenoid valve, EV224B, Function: NO, M, 8 m³/h, MIX | 13.5 mm | 13.5 mm |  |  |  | DNVGL-CG-0339 |  |  |  |  | 9.250 gal/min | [6 empty] | NO |  |  |  |  | 8.000 m³/h |  |  | 35.0 bar | 508 psig | [9 empty] | 60 °C | -10 °C | [6 empty] | Multi pack | [17 empty] | Yes | No
032U835902 | Product | Solenoid valve | Solenoid valve, EV224B, Function: NO, G, 3/8, 2.5 m³/h, MIX | 13.5 mm | 13.5 mm |  |  |  | CE;DNVGL-CG-0339 |  |  |  | BB | 2.900 gal/min |  |  | Spade DIN 43650-A | IP65 |  |  | NO |  |  |  |  | 2.500 m³/h |  |  | 40.0 bar | 580 psig | [9 empty] | 60 °C | -10 °C | [6 empty] | Multi pack | [7 empty] | 16.0 W | [8 empty] | 24.00 V | Yes | All
032U8080 | Product | Solenoid valve | Solenoid valve, EV224B, Function: NC, G, 1/2, 4 m³/h, FKM | 13.5 mm | 13.5 mm |  |  |  | DNVGL-CG-0339 |  |  |  |  | 4.600 gal/min | [6 empty] | NC |  |  |  |  | 4.000 m³/h |  |  | 40.0 bar | 580 psig | [9 empty] | 60 °C | -10 °C | [6 empty] | Multi pack | [17 empty] | No | All
032U8361 | Product | Solenoid valve | Solenoid valve, EV224B, Function: NO, G, 1/2, 4 m³/h, NBR | 13.5 mm | 13.5 mm |  |  |  | DNVGL-CG-0339 |  |  |  |  | 4.600 gal/min | [6 empty] | NO |  |  |  |  | 4.000 m³/h |  |  | 40.0 bar | 580 psig | [9 empty] | 60 °C | -10 °C | [6 empty] | Multi pack | [17 empty] | No | All
032U838132 | Product | Solenoid valve | Solenoid valve, EV224B, Function: NO, G, 1/2, 4 m³/h, NBR | 13.5 mm | 13.5 mm |  |  |  | CE;DNVGL-CG-0339 |  |  |  | BE | 4.600 gal/min |  |  | Terminal box Pg 13.5 | IP65 |  | 50/60 Hz | NO |  |  |  |  | 4.000 m³/h |  |  | 40.0 bar | 580 psig | [9 empty] | 60 °C | -10 °C | [6 empty] | Multi pack |  |  |  |  | 17.0 W | 14.0 W |  |  |  | 230 V | 220 V | 230 V | 220 V | 230 V |  |  |  | No | All
032U8366 | Product | Solenoid valve | Solenoid valve, EV224B, Function: NO, G, 1/2, 4 m³/h, FKM | 13.5 mm | 13.5 mm |  |  |  | DNVGL-CG-0339 |  |  |  |  | 4.600 gal/min | [6 empty] | NO |  |  |  |  | 4.000 m³/h |  |  | 40.0 bar | 580 psig | [9 empty] | 60 °C | -10 °C | [6 empty] | Multi pack | [17 empty] | Yes | All
032U841921 | Product | Solenoid valve | Solenoid valve, EV224B, Function: NO, G, 1/2, 4 m³/h, FKM | 13.5 mm | 13.5 mm |  |  |  | CE |  |  |  | BE | 4.600 gal/min |  |  | Terminal box Pg 13.5 | IP65 |  | 50/60 Hz | NO |  |  |  |  | 4.000 m³/h |  |  | 40.0 bar | 580 psig | [9 empty] | 60 °C | -10 °C | [6 empty] | Multi pack |  |  |  |  | 15.0 W | 13.0 W |  |  |  | 110 V |  | 110 V |  | 110 V |  |  |  | No | All
032U837102 | Product | Solenoid valve | Solenoid valve, EV224B, Function: NO, G, 1/2, 4 m³/h, MIX | 13.5 mm | 13.5 mm |  |  |  | CE;DNVGL-CG-0339 |  |  |  | BB | 4.600 gal/min |  |  | Spade DIN 43650-A | IP00 |  |  | NO |  |  |  |  | 4.000 m³/h |  |  | 40.0 bar | 580 psig | [9 empty] | 60 °C | -10 °C | [6 empty] | Industrial pack | [7 empty] | 16.0 W | [8 empty] | 24.00 V | Yes | All
032U8360 | Product | Solenoid valve | Solenoid valve, EV224B, Function: NC, G, 1/2, 4 m³/h, NBR | 13.5 mm | 13.5 mm |  |  |  | DNVGL-CG-0339 |  |  |  |  | 4.600 gal/min | [6 empty] | NC |  |  |  |  | 4.000 m³/h |  |  | 40.0 bar | 580 psig | [9 empty] | 60 °C | -10 °C | [6 empty] | Multi pack | [17 empty] | No | All
032U8364 | Product | Solenoid valve | Solenoid valve, EV224B, Function: NC, G, 1, 11 m³/h, NBR | 13.5 mm | 13.5 mm |  |  |  | DNVGL-CG-0339 |  |  |  |  | 12.700 gal/min | [6 empty] | NC |  |  |  |  | 11.000 m³/h |  |  | 33.0 bar | 479 psig | [9 empty] | 60 °C | -10 °C | [6 empty] | Multi pack | [17 empty] | No | All
032U838121 | Product | Solenoid valve | Solenoid valve, EV224B, Function: NO, G, 1/2, 4 m³/h, NBR | 13.5 mm | 13.5 mm |  |  |  | CE;DNVGL-CG-0339 |  |  |  | BE | 4.600 gal/min |  |  | Terminal box Pg 13.5 | IP65 |  | 50/60 Hz | NO |  |  |  |  | 4.000 m³/h |  |  | 40.0 bar | 580 psig | [9 empty] | 60 °C | -10 °C | [6 empty] | Multi pack |  |  |  |  | 15.0 W | 13.0 W |  |  |  | 110 V |  | 110 V |  | 110 V |  |  |  | No | All
032U8363 | Product | Solenoid valve | Solenoid valve, EV224B, Function: NO, G, 3/4, 8 m³/h, NBR | 13.5 mm | 13.5 mm |  |  |  | DNVGL-CG-0339 |  |  |  |  | 9.250 gal/min | [6 empty] | NO |  |  |  |  | 8.000 m³/h |  |  | 35.0 bar | 508 psig | [9 empty] | 60 °C | -10 °C | [6 empty] | Multi pack | [17 empty] | No | All
032U838190 | Product | Solenoid valve | Solenoid valve, EV224B, Function: NO, G, 1/2, 4 m³/h, NBR | 13.5 mm | 13.5 mm |  |  |  | CE;DNVGL-CG-0339 |  |  |  | BE | 4.600 gal/min |  |  | Terminal box Pg 13.5 | IP65 |  | 50/60 Hz | NO |  |  |  |  | 4.000 m³/h |  |  | 40.0 bar | 580 psig | [9 empty] | 60 °C | -10 °C | [6 empty] | Multi pack |  |  |  |  | 15.0 W | 13.0 W |  |  |  | 100 V |  | 100 V |  | 100 V |  |  |  | No | All
032U841932 | Product | Solenoid valve | Solenoid valve, EV224B, Function: NO, G, 1/2, 4 m³/h, FKM | 13.5 mm | 13.5 mm |  |  |  | CE;DNVGL-CG-0339 |  |  |  | BE | 4.600 gal/min |  |  | Terminal box Pg 13.5 | IP65 |  | 50/60 Hz | NO |  |  |  |  | 4.000 m³/h |  |  | 40.0 bar | 580 psig | [9 empty] | 60 °C | -10 °C | [6 empty] | Multi pack |  |  |  |  | 17.0 W | 14.0 W |  |  |  | 230 V | 220 V | 230 V | 220 V | 230 V |  |  |  | No | All
032U817102 | Product | Solenoid valve | Solenoid valve, EV224B, Function: NC, G, 3/4, 8 m³/h, NBR | 13.5 mm | 13.5 mm |  |  |  | CE;DNVGL-CG-0339 |  |  |  | BB | 9.250 gal/min |  |  | Spade DIN 43650-A | IP00 |  |  | NC |  |  |  |  | 8.000 m³/h |  |  | 35.0 bar | 508 psig | [9 empty] | 60 °C | -10 °C | [6 empty] | Industrial pack | [7 empty] | 16.0 W | [8 empty] | 24.00 V | No | All
032U841990 | Product | Solenoid valve | Solenoid valve, EV224B, Function: NO, G, 1/2, 4 m³/h, FKM | 13.5 mm | 13.5 mm |  |  |  | CE;DNVGL-CG-0339 |  |  |  | BE | 4.600 gal/min |  |  | Terminal box Pg 13.5 | IP65 |  | 50/60 Hz | NO |  |  |  |  | 4.000 m³/h |  |  | 40.0 bar | 580 psig | [9 empty] | 60 °C | -10 °C | [6 empty] | Multi pack |  |  |  |  | 15.0 W | 13.0 W |  |  |  | 100 V |  | 100 V |  | 100 V |  |  |  | No | All
032U8365 | Product | Solenoid valve | Solenoid valve, EV224B, Function: NO, G, 1, 11 m³/h, NBR | 13.5 mm | 13.5 mm |  |  |  | DNVGL-CG-0339 |  |  |  |  | 12.700 gal/min | [6 empty] | NO |  |  |  |  | 11.000 m³/h |  |  | 33.0 bar | 479 psig | [9 empty] | 60 °C | -10 °C | [6 empty] | Multi pack | [17 empty] | No | All
032U8362 | Product | Solenoid valve | Solenoid valve, EV224B, Function: NC, G, 3/4, 8 m³/h, NBR | 13.5 mm | 13.5 mm |  |  |  | DNVGL-CG-0339 |  |  |  |  | 9.250 gal/min | [6 empty] | NC |  |  |  |  | 8.000 m³/h |  |  | 35.0 bar | 508 psig | [9 empty] | 60 °C | -10 °C | [6 empty] | Multi pack | [17 empty] | No | All
032U865132 | Product | Solenoid valve | Solenoid valve, EV224B, Function: NO, G, 1/2, 4 m³/h, NBR | 13.5 mm | 13.5 mm |  |  |  | CE |  |  |  | BB | 4.600 gal/min |  |  | Spade DIN 43650-A | IP65 |  | 50/60 Hz | NO |  |  |  |  | 4.000 m³/h |  |  | 40.0 bar | 580 psig | [9 empty] | 60 °C | -10 °C | [6 empty] | Multi pack |  |  |  |  | 16.0 W | 13.0 W |  |  |  | 230 V |  | 230 V |  | 230 V |  |  |  | No | All
032U719402 | Product | Solenoid valve | Solenoid valve, EV224B, Function: NO, G, 1/2, 4 m³/h, MIX | 13.5 mm | 13.5 mm |  |  |  | CE |  |  |  | BE | 4.600 gal/min |  |  | Terminal box Pg 13.5 | IP65 |  |  | NO |  |  |  |  | 4.000 m³/h |  |  | 40.0 bar | 580 psig | [9 empty] | 60 °C | -10 °C | [6 empty] | Multi pack | [7 empty] | 16.0 W | [8 empty] | 24.00 V | No | No
032U726132 | Product | Solenoid valve | Solenoid valve, EV222B, Function: NC, G, 1, 11 m³/h, EPDM | 13.5 mm | 13.5 mm | [7 empty] | BE | 12.700 gal/min |  |  | Terminal box Pg 13.5 | IP67 |  | 50/60 Hz | NC |  |  |  |  | 11.000 m³/h |  |  | 16.0 bar | 232 psig | [9 empty] | 90 °C | -10 °C | [6 empty] | Multi pack |  |  |  |  | 16.0 W | 14.0 W |  |  |  | 230 V | 220 V | 240 V | 230 V | 240 V |  |  |  | Yes | No
032U726332 | Product | Solenoid valve | Solenoid valve, EV222B, Function: NC, G, 1 1/4, 18 m³/h, EPDM | 13.5 mm | 13.5 mm |  |  |  | CE;UKCA |  |  |  | BE | 20.800 gal/min |  |  | Terminal box Pg 13.5 | IP67 |  | 50/60 Hz | NC |  |  |  |  | 18.000 m³/h |  |  | 16.0 bar | 232 psig | [9 empty] | 90 °C | -10 °C | [6 empty] | Single pack |  |  |  |  | 16.0 W | 14.0 W |  |  |  | 230 V | 220 V | 240 V | 230 V | 240 V |  |  |  | Yes | No
032U8530 | Product | Solenoid valve | Solenoid valve, EV222B, Function: NC, G, 1 1/2, 24 m³/h, FKM | 13.5 mm | 13.5 mm |  |  |  | CE;PED;UKCA |  |  |  |  | 27.700 gal/min | [6 empty] | NC |  |  |  |  | 24.000 m³/h |  |  | 10.0 bar | 145 psig | [9 empty] | 50 °C | 0 °C | [6 empty] | Multi pack | EV222B | [16 empty] | No | All
032U8531 | Product | Solenoid valve | Solenoid valve, EV222B, Function: NC, G, 2, 40 m³/h, FKM | 13.5 mm | 13.5 mm |  |  |  | CE;PED;UKCA |  |  |  |  | 46.200 gal/min | [6 empty] | NC |  |  |  |  | 40.000 m³/h |  |  | 10.0 bar | 145 psig | [9 empty] | 50 °C | 0 °C | [6 empty] | Single pack | EV222B | [16 empty] | No | All
032U8527 | Product | Solenoid valve | Solenoid valve, EV222B, Function: NC, G, 3/4, 8 m³/h, FKM | 13.5 mm | 13.5 mm | [8 empty] | 9.250 gal/min | [6 empty] | NC |  |  |  |  | 8.000 m³/h |  |  | 10.0 bar | 145 psig | [9 empty] | 50 °C | 0 °C | [6 empty] | Multi pack | EV222B | [16 empty] | No | All
032U8526 | Product | Solenoid valve | Solenoid valve, EV222B, Function: NC, G, 1/2, 4 m³/h, FKM | 13.5 mm | 13.5 mm | [8 empty] | 4.600 gal/min | [6 empty] | NC |  |  |  |  | 4.000 m³/h |  |  | 10.0 bar | 145 psig | [9 empty] | 50 °C | 0 °C | [6 empty] | Multi pack | EV222B | [16 empty] | No | All
032U8529 | Product | Solenoid valve | Solenoid valve, EV222B, Function: NC, G, 1 1/4, 18 m³/h, FKM | 13.5 mm | 13.5 mm |  |  |  | CE;PED;UKCA |  |  |  |  | 20.800 gal/min | [6 empty] | NC |  |  |  |  | 18.000 m³/h |  |  | 10.0 bar | 145 psig | [9 empty] | 50 °C | 0 °C | [6 empty] | Single pack | EV222B | [16 empty] | No | All
032U8528 | Product | Solenoid valve | Solenoid valve, EV222B, Function: NC, G, 1, 11 m³/h, FKM | 13.5 mm | 13.5 mm | [8 empty] | 12.700 gal/min | [6 empty] | NC |  |  |  |  | 11.000 m³/h |  |  | 10.0 bar | 145 psig | [9 empty] | 50 °C | 0 °C | [6 empty] | Multi pack | EV222B | [16 empty] | No | All
042U4012 | Product | Solenoid valve | Solenoid valve, EV220A, Function: NC, G, 1/2, 1.6 m³/h, EPDM | 9 mm | 9.0 mm |  |  |  | PZH;WRAS |  |  |  |  | 1.850 gal/min | [6 empty] | NC |  |  |  |  | 1.600 m³/h |  |  | 16.0 bar | 232 psig | [9 empty] | 100 °C | -30 °C | [6 empty] | Multi pack | EV220A | [16 empty] | No | All
032H894819 | Product | Solenoid valve | Solenoid valve, EV220A, Function: NC, Various, 4 m³/h, EPDM | 9 mm | 9.0 mm |  |  |  | CE;WRAS |  |  |  | AS | 4.600 gal/min |  |  | Spade DIN 43650-A | IP00 |  | 50/60 Hz | NC |  |  |  |  | 4.000 m³/h |  |  | 50.0 bar | 725 psig | [9 empty] | 100 °C | -30 °C | [6 empty] | Industrial pack | EV220A |  |  |  | 9.5 W | 7.0 W |  |  |  | 24 V |  | 24 V |  | 24 V |  |  |  | Yes | No
032H894832 | Product | Solenoid valve | Solenoid valve, EV220A, Function: NC, Various, 4 m³/h, EPDM | 9 mm | 9.0 mm |  |  |  | CE;WRAS |  |  |  | AS | 4.600 gal/min |  |  | Spade DIN 43650-A | IP00 |  | 50/60 Hz | NC |  |  |  |  | 4.000 m³/h |  |  | 50.0 bar | 725 psig | [9 empty] | 100 °C | -30 °C | [6 empty] | Industrial pack | EV220A |  |  |  | 8.0 W | 7.0 W |  |  |  | 230 V |  | 240 V | 208 V | 230 V |  |  |  | Yes | No
032U844002 | Product | Solenoid valve | Solenoid valve, EV220A, Function: NC, Various, 4 m³/h, EPDM | 9 mm | 9.0 mm |  |  |  | CE;WRAS |  |  |  | AB | 4.600 gal/min |  |  | Spade terminal 6.3 x 0.8 mm | IP00 |  |  | NC |  |  |  |  | 4.000 m³/h |  |  | 50.0 bar | 725 psig | [9 empty] | 100 °C | -30 °C | [6 empty] | Industrial pack | EV220A | [6 empty] | 5.0 W | [8 empty] | 24.00 V | Yes | All
032U844032 | Product | Solenoid valve | Solenoid valve, EV220A, Function: NC, Various, 4 m³/h, EPDM | 9 mm | 9.0 mm |  |  |  | CE;WRAS |  |  |  | AM | 4.600 gal/min |  |  | Spade DIN 43650-A | IP00 |  | 50/60 Hz | NC |  |  |  |  | 4.000 m³/h |  |  | 50.0 bar | 725 psig | [9 empty] | 100 °C | -30 °C | [6 empty] | Industrial pack | EV220A |  |  |  | 9.5 W | 6.5 W |  |  |  | 230 V |  | 230 V |  | 230 V |  |  |  | Yes | No
032U844130 | Product | Solenoid valve | Solenoid valve, EV220A, Function: NC, Various, 4 m³/h, EPDM | 9 mm | 9.0 mm | [7 empty] | AP | 4.600 gal/min |  |  | Spade DIN 43650-A | IP00 |  | 60 Hz | NC |  |  |  |  | 4.000 m³/h |  |  | 50.0 bar | 725 psig | [9 empty] | 100 °C | -30 °C | [6 empty] | Industrial pack | EV220A |  |  |  | 7.5 W | 5.5 W |  |  |  | 230 V |  | 240 V | 208 V | 240 V |  |  |  | Yes | No
042U4005 | Product | Solenoid valve | Solenoid valve, EV220A, Function: NC, G, 1/4, 1 m³/h, FKM | 9 mm | 9.0 mm | [8 empty] | 1.160 gal/min | [6 empty] | NC |  |  |  |  | 1.000 m³/h |  |  | 10.0 bar | 145 psig | [9 empty] | 100 °C | 0 °C | [6 empty] | Multi pack | EV220A | [16 empty] | No | All
042U4022 | Product | Solenoid valve | Solenoid valve, EV220A, Function: NC, G, 1/2, 4 m³/h, EPDM | 9 mm | 9.0 mm |  |  |  | PZH;WRAS |  |  |  |  | 4.600 gal/min | [6 empty] | NC |  |  |  |  | 4.000 m³/h |  |  | 16.0 bar | 232 psig | [9 empty] | 100 °C | -30 °C | [6 empty] | Multi pack | EV220A | [16 empty] | No | All
042U4017 | Product | Solenoid valve | Solenoid valve, EV220A, Function: NC, G, 3/8, 1.6 m³/h, NBR | 9 mm | 9.0 mm | [8 empty] | 1.850 gal/min | [6 empty] | NC |  |  |  |  | 1.600 m³/h |  |  | 16.0 bar | 232 psig | [9 empty] | 60 °C | -10 °C | [6 empty] | Multi pack | EV220A | [16 empty] | Yes | No
042U4001 | Product | Solenoid valve | Solenoid valve, EV220A, Function: NC, G, 1/4, 1 m³/h, EPDM | 9 mm | 9.0 mm |  |  |  | PZH;WRAS |  |  |  |  | 1.160 gal/min | [6 empty] | NC |  |  |  |  | 1.000 m³/h |  |  | 16.0 bar | 232 psig | [9 empty] | 100 °C | -30 °C | [6 empty] | Multi pack | EV220A | [16 empty] | No | All
042U4068 | Product | Solenoid valve | Solenoid valve, EV220A, Function: NC, G, 2, 32 m³/h, EPDM | 9 mm | 9.0 mm |  |  |  | CE;PED |  |  |  |  | 37.000 gal/min | [6 empty] | NC |  |  |  |  | 32.000 m³/h |  |  | 16.0 bar | 232 psig | [9 empty] | 100 °C | -30 °C | [6 empty] | Single pack | EV220A | [16 empty] | No | All
042U4003 | Product | Solenoid valve | Solenoid valve, EV220A, Function: NC, G, 1/4, 1 m³/h, NBR | 9 mm | 9.0 mm | [8 empty] | 1.160 gal/min | [6 empty] | NC |  |  |  |  | 1.000 m³/h |  |  | 16.0 bar | 232 psig | [9 empty] | 60 °C | -10 °C | [6 empty] | Multi pack | EV220A | [16 empty] | No | All
042U4024 | Product | Solenoid valve | Solenoid valve, EV220A, Function: NC, G, 1/2, 4 m³/h, NBR | 9 mm | 9.0 mm | [8 empty] | 4.600 gal/min | [6 empty] | NC |  |  |  |  | 4.000 m³/h |  |  | 16.0 bar | 232 psig | [9 empty] | 60 °C | -10 °C | [6 empty] | Multi pack | EV220A | [16 empty] | No | All
042U4002 | Product | Solenoid valve | Solenoid valve, EV220A, Function: NC, G, 3/8, 1 m³/h, EPDM | 9 mm | 9.0 mm |  |  |  | PZH;WRAS |  |  |  |  | 1.160 gal/min | [6 empty] | NC |  |  |  |  | 1.000 m³/h |  |  | 16.0 bar | 232 psig | [9 empty] | 100 °C | -30 °C | [6 empty] | Multi pack | EV220A | [16 empty] | No | All
042U4004 | Product | Solenoid valve | Solenoid valve, EV220A, Function: NC, G, 3/8, 1 m³/h, NBR | 9 mm | 9.0 mm | [8 empty] | 1.160 gal/min | [6 empty] | NC |  |  |  |  | 1.000 m³/h |  |  | 16.0 bar | 232 psig | [9 empty] | 60 °C | -10 °C | [6 empty] | Multi pack | EV220A | [16 empty] | No | All
042U4032 | Product | Solenoid valve | Solenoid valve, EV220A, Function: NC, G, 3/4, 7 m³/h, NBR | 9 mm | 9.0 mm | [8 empty] | 8.100 gal/min | [6 empty] | NC |  |  |  |  | 7.000 m³/h |  |  | 16.0 bar | 232 psig | [9 empty] | 60 °C | -10 °C | [6 empty] | Multi pack | EV220A | [16 empty] | No | All
042U4015 | Product | Solenoid valve | Solenoid valve, EV220A, Function: NC, G, 3/8, 1.6 m³/h, FKM | 9 mm | 9.0 mm | [8 empty] | 1.850 gal/min | [6 empty] | NC |  |  |  |  | 1.600 m³/h |  |  | 10.0 bar | 145 psig | [9 empty] | 100 °C | 0 °C | [6 empty] | Multi pack | EV220A | [16 empty] | No | All
042U4073 | Product | Solenoid valve | Solenoid valve, EV220A, Function: NO, G, 1/2, 2.5 m³/h, NBR | 9 mm | 9.0 mm | [8 empty] | 2.900 gal/min | [6 empty] | NO |  |  |  |  | 2.500 m³/h |  |  | 16.0 bar | 232 psig | [9 empty] | 60 °C | -10 °C | [6 empty] | Multi pack | EV220A | [16 empty] | No | All
042U4021 | Product | Solenoid valve | Solenoid valve, EV220A, Function: NC, G, 1/2, 2.5 m³/h, EPDM | 9 mm | 9.0 mm |  |  |  | PZH;WRAS |  |  |  |  | 2.900 gal/min | [6 empty] | NC |  |  |  |  | 2.500 m³/h |  |  | 16.0 bar | 232 psig | [9 empty] | 100 °C | -30 °C | [6 empty] | Multi pack | EV220A | [16 empty] | No | All
042U403732 | Product | Solenoid valve | Solenoid valve, EV220A, Function: NO, G, 1/2, 2.5 m³/h, FKM | 9 mm | 9.0 mm |  |  |  | CE |  |  |  | AM | 2.900 gal/min |  |  | Spade DIN 43650-A | IP65 |  | 50/60 Hz | NO |  |  |  |  | 2.500 m³/h |  |  | 25.0 bar | 363 psig | [9 empty] | 100 °C | 0 °C | [6 empty] | Multi pack | EV220A |  |  |  | 9.5 W | 6.5 W |  |  |  | 230 V |  | 230 V |  | 230 V |  |  |  | Yes | No
042U4055 | Product | Solenoid valve | Solenoid valve, EV220A, Function: NO, G, 1/4, 1 m³/h, FKM | 9 mm | 9.0 mm | [8 empty] | 1.160 gal/min | [6 empty] | NO |  |  |  |  | 1.000 m³/h |  |  | 10.0 bar | 145 psig | [9 empty] | 100 °C | 0 °C | [6 empty] | Multi pack | EV220A | [16 empty] | No | All
042U4016 | Product | Solenoid valve | Solenoid valve, EV220A, Function: NC, G, 1/2, 1.6 m³/h, FKM | 9 mm | 9.0 mm | [8 empty] | 1.850 gal/min | [6 empty] | NC |  |  |  |  | 1.600 m³/h |  |  | 10.0 bar | 145 psig | [9 empty] | 100 °C | 0 °C | [6 empty] | Multi pack | EV220A | [16 empty] | No | All
042U4043 | Product | Solenoid valve | Solenoid valve, EV220A, Function: NC, G, 1, 7 m³/h, FKM | 9 mm | 9.0 mm | [8 empty] | 8.100 gal/min | [6 empty] | NC |  |  |  |  | 7.000 m³/h |  |  | 10.0 bar | 145 psig | [9 empty] | 100 °C | 0 °C | [6 empty] | Multi pack | EV220A | [16 empty] | No | All
042U4026 | Product | Solenoid valve | Solenoid valve, EV220A, Function: NC, G, 1/2, 4 m³/h, FKM | 9 mm | 9.0 mm | [8 empty] | 4.600 gal/min | [6 empty] | NC |  |  |  |  | 4.000 m³/h |  |  | 10.0 bar | 145 psig | [9 empty] | 100 °C | 0 °C | [6 empty] | Multi pack | EV220A | [16 empty] | No | All
042U4023 | Product | Solenoid valve | Solenoid valve, EV220A, Function: NC, G, 1/2, 2.5 m³/h, NBR | 9 mm | 9.0 mm | [8 empty] | 2.900 gal/min | [6 empty] | NC |  |  |  |  | 2.500 m³/h |  |  | 16.0 bar | 232 psig | [9 empty] | 60 °C | -10 °C | [6 empty] | Multi pack | EV220A | [16 empty] | No | All
042U4086 | Product | Solenoid valve | Solenoid valve, EV220A, Function: NC, G, 1 1/2, 18 m³/h, NBR | 9 mm | 9.0 mm |  |  |  | CE |  |  |  |  | 20.800 gal/min | [6 empty] | NC |  |  |  |  | 18.000 m³/h |  |  | 16.0 bar | 232 psig | [9 empty] | 60 °C | -10 °C | [6 empty] | Single pack | EV220A | [16 empty] | No | All
042U4053 | Product | Solenoid valve | Solenoid valve, EV220A, Function: NO, G, 1/4, 1 m³/h, NBR | 9 mm | 9.0 mm | [8 empty] | 1.160 gal/min | [6 empty] | NO |  |  |  |  | 1.000 m³/h |  |  | 16.0 bar | 232 psig | [9 empty] | 60 °C | -10 °C | [6 empty] | Multi pack | EV220A | [16 empty] | No | All
042U4099 | Product | Solenoid valve | Solenoid valve, EV220A, Function: NC, G, 3/4, 7 m³/h, EPDM | 9 mm | 9.0 mm |  |  |  | PZH;WRAS |  |  |  |  | 8.100 gal/min | [6 empty] | NC |  |  |  |  | 7.000 m³/h |  |  | 16.0 bar | 232 psig | [9 empty] | 100 °C | -30 °C | [6 empty] | Multi pack | EV220A | [16 empty] | Yes | All
042U4084 | Product | Solenoid valve | Solenoid valve, EV220A, Function: NC, G, 1 1/4, 15 m³/h, NBR | 9 mm | 9.0 mm |  |  |  | CE |  |  |  |  | 17.300 gal/min | [6 empty] | NC |  |  |  |  | 15.000 m³/h |  |  | 16.0 bar | 232 psig | [9 empty] | 60 °C | -10 °C | [6 empty] | Single pack | EV220A | [16 empty] | No | All
042U4011 | Product | Solenoid valve | Solenoid valve, EV220A, Function: NC, G, 3/8, 1.6 m³/h, EPDM | 9 mm | 9.0 mm |  |  |  | PZH;WRAS |  |  |  |  | 1.850 gal/min | [6 empty] | NC |  |  |  |  | 1.600 m³/h |  |  | 16.0 bar | 232 psig | [9 empty] | 100 °C | -30 °C | [6 empty] | Multi pack | EV220A | [16 empty] | No | All
042U403463 | Product | Solenoid valve | Solenoid valve, EV220A, Function: NC, G, 3/4, 7 m³/h, FKM | 9 mm | 9.0 mm |  |  |  | CE |  |  |  | AP | 8.100 gal/min |  |  | Spade DIN 43650-A | IP00 |  |  | NC |  |  |  |  | 7.000 m³/h |  |  | 50.0 bar | 725 psig | [9 empty] | 100 °C | 0 °C | [6 empty] | Industrial pack | EV220A | [6 empty] | 7.5 W | [8 empty] | 36.00 V | Yes | All
042U4042 | Product | Solenoid valve | Solenoid valve, EV220A, Function: NC, G, 1, 7 m³/h, NBR | 9 mm | 9.0 mm | [8 empty] | 8.100 gal/min | [6 empty] | NC |  |  |  |  | 7.000 m³/h |  |  | 16.0 bar | 232 psig | [9 empty] | 60 °C | -10 °C | [6 empty] | Multi pack | EV220A | [16 empty] | No | All
042U411432 | Product | Solenoid valve | Solenoid valve, EV220A, Function: NC, G, 1/2, 4 m³/h, EPDM | 9 mm | 9.0 mm |  |  |  | CE;PZH;WRAS |  |  |  | AM | 4.600 gal/min |  |  | Spade DIN 43650-A | IP65 |  | 50/60 Hz | NC |  |  |  |  | 4.000 m³/h |  |  | 50.0 bar | 725 psig | [9 empty] | 100 °C | -30 °C | [6 empty] | Multi pack | EV220A |  |  |  | 9.5 W | 6.5 W |  |  |  | 230 V |  | 230 V |  | 230 V |  |  |  | Yes | All
042U4096 | Product | Solenoid valve | Solenoid valve, EV220A, Function: NC, G, 1 1/2, 18 m³/h, FKM | 9 mm | 9.0 mm |  |  |  | CE |  |  |  |  | 20.800 gal/min | [6 empty] | NC |  |  |  |  | 18.000 m³/h |  |  | 10.0 bar | 145 psig | [9 empty] | 100 °C | 0 °C | [6 empty] | Single pack | EV220A | [16 empty] | No | All
042U4013 | Product | Solenoid valve | Solenoid valve, EV220A, Function: NC, G, 3/8, 1.6 m³/h, NBR | 9 mm | 9.0 mm | [8 empty] | 1.850 gal/min | [6 empty] | NC |  |  |  |  | 1.600 m³/h |  |  | 16.0 bar | 232 psig | [9 empty] | 60 °C | -10 °C | [6 empty] | Multi pack | EV220A | [16 empty] | No | All
042U4025 | Product | Solenoid valve | Solenoid valve, EV220A, Function: NC, G, 1/2, 2.5 m³/h, FKM | 9 mm | 9.0 mm | [8 empty] | 2.900 gal/min | [6 empty] | NC |  |  |  |  | 2.500 m³/h |  |  | 10.0 bar | 145 psig | [9 empty] | 100 °C | 0 °C | [6 empty] | Multi pack | EV220A | [16 empty] | No | All
042U4014 | Product | Solenoid valve | Solenoid valve, EV220A, Function: NC, G, 1/2, 1.6 m³/h, NBR | 9 mm | 9.0 mm | [8 empty] | 1.850 gal/min | [6 empty] | NC |  |  |  |  | 1.600 m³/h |  |  | 16.0 bar | 232 psig | [9 empty] | 60 °C | -10 °C | [6 empty] | Multi pack | EV220A | [16 empty] | No | All
042U411832 | Product | Solenoid valve | Solenoid valve, EV220A, Function: NC, G, 3/4, 7 m³/h, EPDM | 9 mm | 9.0 mm |  |  |  | CE;PZH;WRAS |  |  |  | AM | 8.100 gal/min |  |  | Spade DIN 43650-A | IP65 |  | 50/60 Hz | NC |  |  |  |  | 7.000 m³/h |  |  | 50.0 bar | 725 psig | [9 empty] | 100 °C | -30 °C | [6 empty] | Multi pack | EV220A |  |  |  | 9.5 W | 6.5 W |  |  |  | 230 V |  | 230 V |  | 230 V |  |  |  | Yes | All
042U4057 | Product | Solenoid valve | Solenoid valve, EV220A, Function: NC, G, 1, 7 m³/h, EPDM | 9 mm | 9.0 mm |  |  |  | PZH;WRAS |  |  |  |  | 8.100 gal/min | [6 empty] | NC |  |  |  |  | 7.000 m³/h |  |  | 16.0 bar | 232 psig | [9 empty] | 100 °C | -30 °C | [6 empty] | Multi pack | EV220A | [16 empty] | No | All
042U4031 | Product | Solenoid valve | Solenoid valve, EV220A, Function: NC, G, 3/4, 7 m³/h, EPDM | 9 mm | 9.0 mm |  |  |  | PZH;WRAS |  |  |  |  | 8.100 gal/min | [6 empty] | NC |  |  |  |  | 7.000 m³/h |  |  | 16.0 bar | 232 psig | [9 empty] | 100 °C | -30 °C | [6 empty] | Multi pack | EV220A | [16 empty] | No | All
042U412819 | Product | Solenoid valve | Solenoid valve, EV220A, Function: NC, G, 1, 7 m³/h, EPDM | 9 mm | 9.0 mm |  |  |  | CE;PZH;WRAS |  |  |  | AB | 8.100 gal/min |  |  | Spade terminal 6.3 x 0.8 mm | IP65 |  | 50/60 Hz | NC |  |  |  |  | 7.000 m³/h |  |  | 50.0 bar | 725 psig | [9 empty] | 100 °C | -30 °C | [6 empty] | Multi pack | EV220A |  |  |  | 4.5 W | 4.5 W |  |  |  | 24 V |  | 24 V |  | 24 V |  |  |  | Yes | All
042U4082 | Product | Solenoid valve | Solenoid valve, EV220A, Function: NO, G, 3/4, 7 m³/h, NBR | 9 mm | 9.0 mm | [8 empty] | 8.100 gal/min | [6 empty] | NO |  |  |  |  | 7.000 m³/h |  |  | 16.0 bar | 232 psig | [9 empty] | 60 °C | -10 °C | [6 empty] | Multi pack | EV220A | [16 empty] | No | All
042U4088 | Product | Solenoid valve | Solenoid valve, EV220A, Function: NC, G, 2, 32 m³/h, NBR | 9 mm | 9.0 mm |  |  |  | CE |  |  |  |  | 37.000 gal/min | [6 empty] | NC |  |  |  |  | 32.000 m³/h |  |  | 16.0 bar | 232 psig | [9 empty] | 60 °C | -10 °C | [6 empty] | Single pack | EV220A | [16 empty] | No | All
042U4095 | Product | Solenoid valve | Solenoid valve, EV220A, Function: NC, G, 1 1/4, 15 m³/h, FKM | 9 mm | 9.0 mm |  |  |  | CE |  |  |  |  | 17.300 gal/min | [6 empty] | NC |  |  |  |  | 15.000 m³/h |  |  | 10.0 bar | 145 psig | [9 empty] | 100 °C | 0 °C | [6 empty] | Single pack | EV220A | [16 empty] | No | All
042U4064 | Product | Solenoid valve | Solenoid valve, EV220A, Function: NO, G, 1/2, 1.6 m³/h, NBR | 9 mm | 9.0 mm | [8 empty] | 1.850 gal/min | [6 empty] | NO |  |  |  |  | 1.600 m³/h |  |  | 16.0 bar | 232 psig | [9 empty] | 60 °C | -10 °C | [6 empty] | Multi pack | EV220A | [16 empty] | No | All
042U4033 | Product | Solenoid valve | Solenoid valve, EV220A, Function: NC, G, 3/4, 7 m³/h, FKM | 9 mm | 9.0 mm | [8 empty] | 8.100 gal/min | [6 empty] | NC |  |  |  |  | 7.000 m³/h |  |  | 10.0 bar | 145 psig | [9 empty] | 100 °C | 0 °C | [6 empty] | Multi pack | EV220A | [16 empty] | No | All
042U4041 | Product | Solenoid valve | Solenoid valve, EV220A, Function: NC, G, 1, 7 m³/h, EPDM | 9 mm | 9.0 mm |  |  |  | PZH;WRAS |  |  |  |  | 8.100 gal/min | [6 empty] | NC |  |  |  |  | 7.000 m³/h |  |  | 16.0 bar | 232 psig | [9 empty] | 100 °C | -30 °C | [6 empty] | Multi pack | EV220A | [16 empty] | No | All
042U406032 | Product | Solenoid valve | Solenoid valve, EV220A, Function: NO, G, 1/2, 2.5 m³/h, MIX | 9 mm | 9.0 mm |  |  |  | CE |  |  |  | AM | 2.900 gal/min |  |  | Spade DIN 43650-A | IP00 |  | 50/60 Hz | NO |  |  |  |  | 2.500 m³/h |  |  | 50.0 bar | 725 psig | [9 empty] | 100 °C | 0 °C | [6 empty] | Industrial pack | EV220A |  |  |  | 9.5 W | 6.5 W |  |  |  | 230 V |  | 230 V |  | 230 V |  |  |  | No | All
042U4074 | Product | Solenoid valve | Solenoid valve, EV220A, Function: NO, G, 1/2, 4 m³/h, NBR | 9 mm | 9.0 mm | [8 empty] | 4.600 gal/min | [6 empty] | NO |  |  |  |  | 4.000 m³/h |  |  | 16.0 bar | 232 psig | [9 empty] | 60 °C | -10 °C | [6 empty] | Multi pack | EV220A | [16 empty] | No | All
042U4063 | Product | Solenoid valve | Solenoid valve, EV220A, Function: NO, G, 3/8, 1.6 m³/h, NBR | 9 mm | 9.0 mm | [8 empty] | 1.850 gal/min | [6 empty] | NO |  |  |  |  | 1.600 m³/h |  |  | 16.0 bar | 232 psig | [9 empty] | 60 °C | -10 °C | [6 empty] | Multi pack | EV220A | [16 empty] | No | All
042U4085 | Product | Solenoid valve | Solenoid valve, EV220A, Function: NC, G, 1 1/4, 15 m³/h, EPDM | 9 mm | 9.0 mm |  |  |  | CE |  |  |  |  | 17.300 gal/min | [6 empty] | NC |  |  |  |  | 15.000 m³/h |  |  | 16.0 bar | 232 psig | [9 empty] | 100 °C | -30 °C | [6 empty] | Single pack | EV220A | [16 empty] | No | All
042U4100 | Product | Solenoid valve | Solenoid valve, EV220A, Function: NO, G, 1/2, 4 m³/h, FKM | 9 mm | 9.0 mm | [8 empty] | 4.600 gal/min | [6 empty] | NO |  |  |  |  | 4.000 m³/h |  |  | 50.0 bar | 725 psig | [9 empty] | 90 °C | -10 °C | [6 empty] | Multi pack | EV220A | [16 empty] | No | All
042U4087 | Product | Solenoid valve | Solenoid valve, EV220A, Function: NC, G, 1 1/2, 18 m³/h, EPDM | 9 mm | 9.0 mm |  |  |  | CE |  |  |  |  | 20.800 gal/min | [6 empty] | NC |  |  |  |  | 18.000 m³/h |  |  | 16.0 bar | 232 psig | [9 empty] | 100 °C | -30 °C | [6 empty] | Single pack | EV220A | [16 empty] | No | All
042U415032 | Product | Solenoid valve | Solenoid valve, EV220A, Function: NC, G, 2, 32 m³/h, EPDM | 9 mm | 9.0 mm |  |  |  | CE |  |  |  | AM | 37.000 gal/min |  |  | Spade DIN 43650-A | IP65 |  | 50/60 Hz | NC |  |  |  |  | 32.000 m³/h |  |  | 50.0 bar | 725 psig | [9 empty] | 100 °C | -30 °C | [6 empty] | Single pack | EV220A |  |  |  | 9.5 W | 6.5 W |  |  |  | 230 V |  | 230 V |  | 230 V |  |  |  | Yes | All
042U412232 | Product | Solenoid valve | Solenoid valve, EV220A, Function: NC, G, 1, 7 m³/h, EPDM | 9 mm | 9.0 mm |  |  |  | CE;PZH;WRAS |  |  |  | AM | 8.100 gal/min |  |  | Spade DIN 43650-A | IP65 |  | 50/60 Hz | NC |  |  |  |  | 7.000 m³/h |  |  | 50.0 bar | 725 psig | [9 empty] | 100 °C | -30 °C | [6 empty] | Multi pack | EV220A |  |  |  | 9.5 W | 6.5 W |  |  |  | 230 V |  | 230 V |  | 230 V |  |  |  | Yes | All
042U412802 | Product | Solenoid valve | Solenoid valve, EV220A, Function: NC, G, 1, 7 m³/h, EPDM | 9 mm | 9.0 mm |  |  |  | CE;PZH;WRAS |  |  |  | AB | 8.100 gal/min |  |  | Spade terminal 6.3 x 0.8 mm | IP65 |  |  | NC |  |  |  |  | 7.000 m³/h |  |  | 50.0 bar | 725 psig | [9 empty] | 100 °C | -30 °C | [6 empty] | Multi pack | EV220A | [6 empty] | 5.0 W | [8 empty] | 24.00 V | Yes | All
042U414032 | Product | Solenoid valve | Solenoid valve, EV220A, Function: NC, G, 1 1/2, 18 m³/h, EPDM | 9 mm | 9.0 mm |  |  |  | CE |  |  |  | AM | 20.800 gal/min |  |  | Spade DIN 43650-A | IP65 |  | 50/60 Hz | NC |  |  |  |  | 18.000 m³/h |  |  | 50.0 bar | 725 psig | [9 empty] | 100 °C | -30 °C | [6 empty] | Single pack | EV220A |  |  |  | 9.5 W | 6.5 W |  |  |  | 230 V |  | 230 V |  | 230 V |  |  |  | Yes | All
042U4092 | Product | Solenoid valve | Solenoid valve, EV220A, Function: NO, G, 1, 7 m³/h, NBR | 9 mm | 9.0 mm | [8 empty] | 8.100 gal/min | [6 empty] | NO |  |  |  |  | 7.000 m³/h |  |  | 16.0 bar | 232 psig | [9 empty] | 60 °C | -10 °C | [6 empty] | Multi pack | EV220A | [16 empty] | No | All
042U4089 | Product | Solenoid valve | Solenoid valve, EV220A, Function: NC, G, 2, 32 m³/h, EPDM | 9 mm | 9.0 mm |  |  |  | CE |  |  |  |  | 37.000 gal/min | [6 empty] | NC |  |  |  |  | 32.000 m³/h |  |  | 16.0 bar | 232 psig | [9 empty] | 100 °C | -30 °C | [6 empty] | Single pack | EV220A | [16 empty] | No | All
042U4097 | Product | Solenoid valve | Solenoid valve, EV220A, Function: NC, G, 2, 32 m³/h, FKM | 9 mm | 9.0 mm |  |  |  | CE |  |  |  |  | 37.000 gal/min | [6 empty] | NC |  |  |  |  | 32.000 m³/h |  |  | 10.0 bar | 145 psig | [9 empty] | 100 °C | 0 °C | [6 empty] | Multi pack | EV220A | [16 empty] | No | All
042U4412 | Product | Solenoid valve | Solenoid valve, EV220A, Function: NC, G, 1/2, 4 m³/h, EPDM | 9 mm | 9.0 mm |  |  |  | PZH;WRAS |  |  |  |  | 4.600 gal/min | [6 empty] | NC |  |  |  |  | 4.000 m³/h |  |  | 16.0 bar | 232 psig | [9 empty] | 100 °C | -30 °C | [6 empty] | Multi pack | EV220A | [16 empty] | No | All
042U4315 | Product | Solenoid valve | Solenoid valve, EV220A, Function: NC, G, 1/2, 4 m³/h, EPDM | 9 mm | 9.0 mm |  |  |  | WRAS |  |  |  |  | 4.600 gal/min | [6 empty] | NC |  |  |  |  | 4.000 m³/h |  |  | 16.0 bar | 232 psig | [9 empty] | 100 °C | -30 °C | [6 empty] | Multi pack | EV220A | [16 empty] | No | All
042U802532 | Product | Solenoid valve | Solenoid valve, EV220A, Function: NC, G, 1/2, 2.5 m³/h, FKM | 9 mm | 9.0 mm |  |  |  | CE |  |  |  | AM | 2.900 gal/min |  |  | Spade DIN 43650-A | IP00 |  | 50/60 Hz | NC |  |  |  |  | 2.500 m³/h |  |  | 50.0 bar | 725 psig | [9 empty] | 100 °C | 0 °C | [6 empty] | Industrial pack | EV220A |  |  |  | 9.5 W | 6.5 W |  |  |  | 230 V |  | 230 V |  | 230 V |  |  |  | Yes | All
042U6003 | Product | Solenoid valve | Solenoid valve, EV220A, Function: NC, NPT, 1/4, 1 m³/h, NBR | 9 mm | 9.0 mm | [8 empty] | 1.160 gal/min | [6 empty] | NC |  |  |  |  | 1.000 m³/h |  |  | 16.0 bar | 232 psig | [9 empty] | 60 °C | -10 °C | [6 empty] | Multi pack | EV220A | [16 empty] | No | All
042U802502 | Product | Solenoid valve | Solenoid valve, EV220A, Function: NC, G, 1/2, 2.5 m³/h, FKM | 9 mm | 9.0 mm |  |  |  | CE |  |  |  | AM | 2.900 gal/min |  |  | Spade DIN 43650-A | IP00 |  |  | NC |  |  |  |  | 2.500 m³/h |  |  | 50.0 bar | 725 psig | [9 empty] | 100 °C | 0 °C | [6 empty] | Industrial pack | EV220A | [6 empty] | 9.0 W | [8 empty] | 24.00 V | Yes | All
042U6015 | Product | Solenoid valve | Solenoid valve, EV220A, Function: NC, NPT, 3/8, 1.6 m³/h, FKM | 9 mm | 9.0 mm | [8 empty] | 1.850 gal/min | [6 empty] | NC |  |  |  |  | 1.600 m³/h |  |  | 50.0 bar | 725 psig | [9 empty] | 100 °C | 0 °C | [6 empty] | Multi pack | EV220A | [16 empty] | No | All
042U802630 | Product | Solenoid valve | Solenoid valve, EV220A, Function: NC, G, 1, 11 m³/h, EPDM | 9 mm | 9.0 mm | [7 empty] | AP | 12.700 gal/min |  |  | Spade DIN 43650-A | IP65 |  | 60 Hz | NC |  |  |  |  | 11.000 m³/h |  |  | 16.0 bar | 232 psig | [9 empty] | 130 °C | -30 °C | [6 empty] | Multi pack | EV220A |  |  |  | 7.5 W | 5.5 W |  |  |  | 230 V |  | 240 V | 208 V | 240 V |  |  |  | Yes | No
042U801630 | Product | Solenoid valve | Solenoid valve, EV220A, Function: NC, Various, 4 m³/h, EPDM | 9 mm | 9.0 mm | [7 empty] | AP | 4.600 gal/min |  |  | Spade DIN 43650-A | IP65 |  | 60 Hz | NC |  |  |  |  | 4.000 m³/h |  |  | 50.0 bar | 725 psig | [9 empty] | 100 °C | -30 °C | [6 empty] | Industrial pack | EV220A |  |  |  | 7.5 W | 5.5 W |  |  |  | 230 V |  | 240 V | 208 V | 240 V |  |  |  | Yes | All
042U801502 | Product | Solenoid valve | Solenoid valve, EV220A, Function: NC, G, 1/2, 1.6 m³/h, NBR | 9 mm | 9.0 mm |  |  |  | CE |  |  |  | AM | 1.850 gal/min |  |  | Spade DIN 43650-A | IP00 |  |  | NC |  |  |  |  | 1.600 m³/h |  |  | 50.0 bar | 725 psig | [9 empty] | 80 °C | -10 °C | [6 empty] | Industrial pack | EV220A | [6 empty] | 9.0 W | [8 empty] | 24.00 V | Yes | All
042U413019 | Product | Solenoid valve | Solenoid valve, EV220W, Function: NO, G, 3/8, 1.6 m³/h, EPDM | 9 mm clip-on W | 9.0 mm |  |  |  | CE;WRAS |  |  |  | AS | 1.850 gal/min |  |  | Spade DIN 43650-A | IP65 |  | 50/60 Hz | NO |  |  |  |  | 1.600 m³/h |  |  | 10.0 bar | 145 psig | [9 empty] | 100 °C | -30 °C | [6 empty] | Multi pack |  |  |  |  | 9.5 W | 7.0 W |  |  |  | 24 V |  | 24 V |  | 24 V |  |  |  | No | All
042U413302 | Product | Solenoid valve | Solenoid valve, EV220W, Function: NO, G, 1/2, 4 m³/h, EPDM | 9 mm clip-on W | 9.0 mm |  |  |  | CE;WRAS |  |  |  | AZ | 4.600 gal/min |  |  | Spade DIN 43650-A | IP65 |  |  | NO |  |  |  |  | 4.000 m³/h |  |  | 10.0 bar | 145 psig | [9 empty] | 100 °C | -30 °C | [6 empty] | Multi pack | [7 empty] | 6.5 W | [8 empty] | 24.00 V | No | All
042U413602 | Product | Solenoid valve | Solenoid valve, EV220W, Function: NO, G, 1 1/4, 15 m³/h, EPDM | 9 mm clip-on W | 9.0 mm |  |  |  | CE;WRAS |  |  |  | AZ | 17.300 gal/min |  |  | Spade DIN 43650-A | IP65 |  |  | NO |  |  |  |  | 15.000 m³/h |  |  | 10.0 bar | 145 psig | [9 empty] | 100 °C | -30 °C | [6 empty] | Single pack | [7 empty] | 6.5 W | [8 empty] | 24.00 V | No | All
042U413002 | Product | Solenoid valve | Solenoid valve, EV220W, Function: NO, G, 3/8, 1.6 m³/h, EPDM | 9 mm clip-on W | 9.0 mm |  |  |  | CE;WRAS |  |  |  | AZ | 1.850 gal/min |  |  | Spade DIN 43650-A | IP65 |  |  | NO |  |  |  |  | 1.600 m³/h |  |  | 10.0 bar | 145 psig | [9 empty] | 100 °C | -30 °C | [6 empty] | Multi pack | [7 empty] | 6.5 W | [8 empty] | 24.00 V | No | All
042U413502 | Product | Solenoid valve | Solenoid valve, EV220W, Function: NO, G, 1, 7 m³/h, EPDM | 9 mm clip-on W | 9.0 mm |  |  |  | CE;WRAS |  |  |  | AZ | 8.100 gal/min |  |  | Spade DIN 43650-A | IP65 |  |  | NO |  |  |  |  | 7.000 m³/h |  |  | 10.0 bar | 145 psig | [9 empty] | 100 °C | -30 °C | [6 empty] | Multi pack | [7 empty] | 6.5 W | [8 empty] | 24.00 V | No | All
042U413732 | Product | Solenoid valve | Solenoid valve, EV220W, Function: NO, G, 1 1/2, 18 m³/h, EPDM | 9 mm clip-on W | 9.0 mm |  |  |  | CE;WRAS |  |  |  | AS | 20.800 gal/min |  |  | Spade DIN 43650-A | IP65 |  | 50/60 Hz | NO |  |  |  |  | 18.000 m³/h |  |  | 10.0 bar | 145 psig | [9 empty] | 100 °C | -30 °C | [6 empty] | Single pack |  |  |  |  | 8.0 W | 7.0 W |  |  |  | 230 V |  | 240 V | 208 V | 230 V |  |  |  | No | All
042U413819 | Product | Solenoid valve | Solenoid valve, EV220W, Function: NO, G, 2, 32 m³/h, EPDM | 9 mm clip-on W | 9.0 mm |  |  |  | CE;WRAS |  |  |  | AS | 37.000 gal/min |  |  | Spade DIN 43650-A | IP65 |  | 50/60 Hz | NO |  |  |  |  | 32.000 m³/h |  |  | 10.0 bar | 145 psig | [9 empty] | 100 °C | -30 °C | [6 empty] | Single pack |  |  |  |  | 9.5 W | 7.0 W |  |  |  | 24 V |  | 24 V |  | 24 V |  |  |  | No | All
042U413519 | Product | Solenoid valve | Solenoid valve, EV220W, Function: NO, G, 1, 7 m³/h, EPDM | 9 mm clip-on W | 9.0 mm |  |  |  | CE;WRAS |  |  |  | AS | 8.100 gal/min |  |  | Spade DIN 43650-A | IP65 |  | 50/60 Hz | NO |  |  |  |  | 7.000 m³/h |  |  | 10.0 bar | 145 psig | [9 empty] | 100 °C | -30 °C | [6 empty] | Multi pack |  |  |  |  | 9.5 W | 7.0 W |  |  |  | 24 V |  | 24 V |  | 24 V |  |  |  | No | All
042U413832 | Product | Solenoid valve | Solenoid valve, EV220W, Function: NO, G, 2, 32 m³/h, EPDM | 9 mm clip-on W | 9.0 mm |  |  |  | CE;WRAS |  |  |  | AS | 37.000 gal/min |  |  | Spade DIN 43650-A | IP65 |  | 50/60 Hz | NO |  |  |  |  | 32.000 m³/h |  |  | 10.0 bar | 145 psig | [9 empty] | 100 °C | -30 °C | [6 empty] | Single pack |  |  |  |  | 8.0 W | 7.0 W |  |  |  | 230 V |  | 240 V | 208 V | 230 V |  |  |  | No | All
042U413419 | Product | Solenoid valve | Solenoid valve, EV220W, Function: NO, G, 3/4, 7 m³/h, EPDM | 9 mm clip-on W | 9.0 mm |  |  |  | CE;WRAS |  |  |  | AS | 8.100 gal/min |  |  | Spade DIN 43650-A | IP65 |  | 50/60 Hz | NO |  |  |  |  | 7.000 m³/h |  |  | 10.0 bar | 145 psig | [9 empty] | 100 °C | -30 °C | [6 empty] | Multi pack |  |  |  |  | 9.5 W | 7.0 W |  |  |  | 24 V |  | 24 V |  | 24 V |  |  |  | No | All
042U413532 | Product | Solenoid valve | Solenoid valve, EV220W, Function: NO, G, 1, 7 m³/h, EPDM | 9 mm clip-on W | 9.0 mm |  |  |  | CE;WRAS |  |  |  | AS | 8.100 gal/min |  |  | Spade DIN 43650-A | IP65 |  | 50/60 Hz | NO |  |  |  |  | 7.000 m³/h |  |  | 10.0 bar | 145 psig | [9 empty] | 100 °C | -30 °C | [6 empty] | Multi pack |  |  |  |  | 8.0 W | 7.0 W |  |  |  | 230 V |  | 240 V | 208 V | 230 V |  |  |  | No | All
042U426532 | Product | Solenoid valve | Solenoid valve, EV220W, Function: NC, G, 3/4, 7 m³/h, NBR | 9 mm clip-on W | 9.0 mm |  |  |  | CE |  |  |  | AS | 8.100 gal/min |  |  | Spade DIN 43650-A | IP65 |  | 50/60 Hz | NC |  |  |  |  | 7.000 m³/h |  |  | 10.0 bar | 145 psig | [9 empty] | 60 °C | -10 °C | [6 empty] | Multi pack | EV220W |  |  |  | 8.0 W | 7.0 W |  |  |  | 230 V |  | 240 V | 208 V | 230 V |  |  |  | No | All
042U413632 | Product | Solenoid valve | Solenoid valve, EV220W, Function: NO, G, 1 1/4, 15 m³/h, EPDM | 9 mm clip-on W | 9.0 mm |  |  |  | CE;WRAS |  |  |  | AS | 17.300 gal/min |  |  | Spade DIN 43650-A | IP65 |  | 50/60 Hz | NO |  |  |  |  | 15.000 m³/h |  |  | 10.0 bar | 145 psig | [9 empty] | 100 °C | -30 °C | [6 empty] | Single pack |  |  |  |  | 8.0 W | 7.0 W |  |  |  | 230 V |  | 240 V | 208 V | 230 V |  |  |  | No | All
042U413702 | Product | Solenoid valve | Solenoid valve, EV220W, Function: NO, G, 1 1/2, 18 m³/h, EPDM | 9 mm clip-on W | 9.0 mm |  |  |  | CE;WRAS |  |  |  | AZ | 20.800 gal/min |  |  | Spade DIN 43650-A | IP65 |  |  | NO |  |  |  |  | 18.000 m³/h |  |  | 10.0 bar | 145 psig | [9 empty] | 100 °C | -30 °C | [6 empty] | Single pack | [7 empty] | 6.5 W | [8 empty] | 24.00 V | No | All
042U413802 | Product | Solenoid valve | Solenoid valve, EV220W, Function: NO, G, 2, 32 m³/h, EPDM | 9 mm clip-on W | 9.0 mm |  |  |  | CE;WRAS |  |  |  | AZ | 37.000 gal/min |  |  | Spade DIN 43650-A | IP65 |  |  | NO |  |  |  |  | 32.000 m³/h |  |  | 10.0 bar | 145 psig | [9 empty] | 100 °C | -30 °C | [6 empty] | Single pack | [7 empty] | 6.5 W | [8 empty] | 24.00 V | No | All
042U426402 | Product | Solenoid valve | Solenoid valve, EV220W, Function: NC, G, 1/2, 4 m³/h, NBR | 9 mm clip-on W | 9.0 mm |  |  |  | CE |  |  |  | AZ | 4.600 gal/min |  |  | Spade DIN 43650-A | IP65 |  |  | NC |  |  |  |  | 4.000 m³/h |  |  | 10.0 bar | 145 psig | [9 empty] | 60 °C | -10 °C | [6 empty] | Multi pack | EV220W | [6 empty] | 6.5 W | [8 empty] | 24.00 V | No | All
042U426902 | Product | Solenoid valve | Solenoid valve, EV220W, Function: NC, G, 2, 32 m³/h, NBR | 9 mm clip-on W | 9.0 mm |  |  |  | CE |  |  |  | AZ | 37.000 gal/min |  |  | Spade DIN 43650-A | IP65 |  |  | NC |  |  |  |  | 32.000 m³/h |  |  | 10.0 bar | 145 psig | [9 empty] | 60 °C | -10 °C | [6 empty] | Single pack | EV220W | [6 empty] | 6.5 W | [8 empty] | 24.00 V | No | All
042U426602 | Product | Solenoid valve | Solenoid valve, EV220W, Function: NC, G, 1, 7 m³/h, NBR | 9 mm clip-on W | 9.0 mm |  |  |  | CE |  |  |  | AZ | 8.100 gal/min |  |  | Spade DIN 43650-A | IP65 |  |  | NC |  |  |  |  | 7.000 m³/h |  |  | 10.0 bar | 145 psig | [9 empty] | 60 °C | -10 °C | [6 empty] | Multi pack | EV220W | [6 empty] | 6.5 W | [8 empty] | 24.00 V | No | All
042U413332 | Product | Solenoid valve | Solenoid valve, EV220W, Function: NO, G, 1/2, 4 m³/h, EPDM | 9 mm clip-on W | 9.0 mm |  |  |  | CE;WRAS |  |  |  | AS | 4.600 gal/min |  |  | Spade DIN 43650-A | IP65 |  | 50/60 Hz | NO |  |  |  |  | 4.000 m³/h |  |  | 10.0 bar | 145 psig | [9 empty] | 100 °C | -30 °C | [6 empty] | Multi pack |  |  |  |  | 8.0 W | 7.0 W |  |  |  | 230 V |  | 240 V | 208 V | 230 V |  |  |  | No | All
042U426619 | Product | Solenoid valve | Solenoid valve, EV220W, Function: NC, G, 1, 7 m³/h, NBR | 9 mm clip-on W | 9.0 mm |  |  |  | CE |  |  |  | AS | 8.100 gal/min |  |  | Spade DIN 43650-A | IP65 |  | 50/60 Hz | NC |  |  |  |  | 7.000 m³/h |  |  | 10.0 bar | 145 psig | [9 empty] | 60 °C | -10 °C | [6 empty] | Multi pack | EV220W |  |  |  | 9.5 W | 7.0 W |  |  |  | 24 V |  | 24 V |  | 24 V |  |  |  | No | All
042U413402 | Product | Solenoid valve | Solenoid valve, EV220W, Function: NO, G, 3/4, 7 m³/h, EPDM | 9 mm clip-on W | 9.0 mm |  |  |  | CE;WRAS |  |  |  | AZ | 8.100 gal/min |  |  | Spade DIN 43650-A | IP65 |  |  | NO |  |  |  |  | 7.000 m³/h |  |  | 10.0 bar | 145 psig | [9 empty] | 100 °C | -30 °C | [6 empty] | Multi pack | [7 empty] | 6.5 W | [8 empty] | 24.00 V | No | All
042U426819 | Product | Solenoid valve | Solenoid valve, EV220W, Function: NC, G, 1 1/2, 18 m³/h, NBR | 9 mm clip-on W | 9.0 mm |  |  |  | CE |  |  |  | AS | 20.800 gal/min |  |  | Spade DIN 43650-A | IP65 |  | 50/60 Hz | NC |  |  |  |  | 18.000 m³/h |  |  | 10.0 bar | 145 psig | [9 empty] | 60 °C | -10 °C | [6 empty] | Single pack | EV220W |  |  |  | 9.5 W | 7.0 W |  |  |  | 24 V |  | 24 V |  | 24 V |  |  |  | No | All
042U426702 | Product | Solenoid valve | Solenoid valve, EV220W, Function: NC, G, 1 1/4, 15 m³/h, NBR | 9 mm clip-on W | 9.0 mm |  |  |  | CE |  |  |  | AZ | 17.300 gal/min |  |  | Spade DIN 43650-A | IP65 |  |  | NC |  |  |  |  | 15.000 m³/h |  |  | 10.0 bar | 145 psig | [9 empty] | 60 °C | -10 °C | [6 empty] | Single pack | EV220W | [6 empty] | 6.5 W | [8 empty] | 24.00 V | No | All
042U436532 | Product | Solenoid valve | Solenoid valve, EV220W, Function: NO, G, 3/4, 7 m³/h, NBR | 9 mm clip-on W | 9.0 mm |  |  |  | CE |  |  |  | AS | 8.100 gal/min |  |  | Spade DIN 43650-A | IP65 |  | 50/60 Hz | NO |  |  |  |  | 7.000 m³/h |  |  | 10.0 bar | 145 psig | [9 empty] | 60 °C | -10 °C | [6 empty] | Multi pack | EV220W |  |  |  | 8.0 W | 7.0 W |  |  |  | 230 V |  | 240 V | 208 V | 230 V |  |  |  | No | All
042U436402 | Product | Solenoid valve | Solenoid valve, EV220W, Function: NO, G, 1/2, 4 m³/h, NBR | 9 mm clip-on W | 9.0 mm |  |  |  | CE |  |  |  | AZ | 4.600 gal/min |  |  | Spade DIN 43650-A | IP65 |  |  | NO |  |  |  |  | 4.000 m³/h |  |  | 10.0 bar | 145 psig | [9 empty] | 60 °C | -10 °C | [6 empty] | Multi pack | EV220W | [6 empty] | 6.5 W | [8 empty] | 24.00 V | No | All
042U426502 | Product | Solenoid valve | Solenoid valve, EV220W, Function: NC, G, 3/4, 7 m³/h, NBR | 9 mm clip-on W | 9.0 mm |  |  |  | CE |  |  |  | AZ | 8.100 gal/min |  |  | Spade DIN 43650-A | IP65 |  |  | NC |  |  |  |  | 7.000 m³/h |  |  | 10.0 bar | 145 psig | [9 empty] | 60 °C | -10 °C | [6 empty] | Multi pack | EV220W | [6 empty] | 6.5 W | [8 empty] | 24.00 V | No | All
042U426102 | Product | Solenoid valve | Solenoid valve, EV220W, Function: NC, G, 3/8, 1.6 m³/h, NBR | 9 mm clip-on W | 9.0 mm |  |  |  | CE |  |  |  | AZ | 1.850 gal/min |  |  | Spade DIN 43650-A | IP65 |  |  | NC |  |  |  |  | 1.600 m³/h |  |  | 10.0 bar | 145 psig | [9 empty] | 60 °C | -10 °C | [6 empty] | Multi pack | EV220W | [6 empty] | 6.5 W | [8 empty] | 24.00 V | No | All
042U426932 | Product | Solenoid valve | Solenoid valve, EV220W, Function: NC, G, 2, 32 m³/h, NBR | 9 mm clip-on W | 9.0 mm |  |  |  | CE |  |  |  | AS | 37.000 gal/min |  |  | Spade DIN 43650-A | IP65 |  | 50/60 Hz | NC |  |  |  |  | 32.000 m³/h |  |  | 10.0 bar | 145 psig | [9 empty] | 60 °C | -10 °C | [6 empty] | Single pack | EV220W |  |  |  | 8.0 W | 7.0 W |  |  |  | 230 V |  | 240 V | 208 V | 230 V |  |  |  | No | All
042U413032 | Product | Solenoid valve | Solenoid valve, EV220W, Function: NO, G, 3/8, 1.6 m³/h, EPDM | 9 mm clip-on W | 9.0 mm |  |  |  | CE;WRAS |  |  |  | AS | 1.850 gal/min |  |  | Spade DIN 43650-A | IP65 |  | 50/60 Hz | NO |  |  |  |  | 1.600 m³/h |  |  | 10.0 bar | 145 psig | [9 empty] | 100 °C | -30 °C | [6 empty] | Multi pack |  |  |  |  | 8.0 W | 7.0 W |  |  |  | 230 V |  | 240 V | 208 V | 230 V |  |  |  | No | All
042U436802 | Product | Solenoid valve | Solenoid valve, EV220W, Function: NO, G, 1 1/2, 18 m³/h, NBR | 9 mm clip-on W | 9.0 mm |  |  |  | CE |  |  |  | AZ | 20.800 gal/min |  |  | Spade DIN 43650-A | IP65 |  |  | NO |  |  |  |  | 18.000 m³/h |  |  | 10.0 bar | 145 psig | [9 empty] | 60 °C | -10 °C | [6 empty] | Single pack | EV220W | [6 empty] | 6.5 W | [8 empty] | 24.00 V | No | All
042U4401 | Product | Solenoid valve | Solenoid valve, EV220W, Function: NC, G, 1/2, 1.6 m³/h, EPDM | 9 mm | 9.0 mm |  |  |  | CE |  |  |  |  | 1.850 gal/min | [6 empty] | NC |  |  |  |  | 1.600 m³/h |  |  | 10.0 bar | 145 psig | [9 empty] | 100 °C | -30 °C | [6 empty] | Industrial pack | EV220W | [16 empty] | Yes | All
042U426832 | Product | Solenoid valve | Solenoid valve, EV220W, Function: NC, G, 1 1/2, 18 m³/h, NBR | 9 mm clip-on W | 9.0 mm |  |  |  | CE |  |  |  | AS | 20.800 gal/min |  |  | Spade DIN 43650-A | IP65 |  | 50/60 Hz | NC |  |  |  |  | 18.000 m³/h |  |  | 10.0 bar | 145 psig | [9 empty] | 60 °C | -10 °C | [6 empty] | Single pack | EV220W |  |  |  | 8.0 W | 7.0 W |  |  |  | 230 V |  | 240 V | 208 V | 230 V |  |  |  | No | All
042U426732 | Product | Solenoid valve | Solenoid valve, EV220W, Function: NC, G, 1 1/4, 15 m³/h, NBR | 9 mm clip-on W | 9.0 mm |  |  |  | CE |  |  |  | AS | 17.300 gal/min |  |  | Spade DIN 43650-A | IP65 |  | 50/60 Hz | NC |  |  |  |  | 15.000 m³/h |  |  | 10.0 bar | 145 psig | [9 empty] | 60 °C | -10 °C | [6 empty] | Single pack | EV220W |  |  |  | 8.0 W | 7.0 W |  |  |  | 230 V |  | 240 V | 208 V | 230 V |  |  |  | No | All
042U426119 | Product | Solenoid valve | Solenoid valve, EV220W, Function: NC, G, 3/8, 1.6 m³/h, NBR | 9 mm clip-on W | 9.0 mm |  |  |  | CE |  |  |  | AS | 1.850 gal/min |  |  | Spade DIN 43650-A | IP65 |  | 50/60 Hz | NC |  |  |  |  | 1.600 m³/h |  |  | 10.0 bar | 145 psig | [9 empty] | 60 °C | -10 °C | [6 empty] | Multi pack | EV220W |  |  |  | 9.5 W | 7.0 W |  |  |  | 24 V |  | 24 V |  | 24 V |  |  |  | No | All
042U426632 | Product | Solenoid valve | Solenoid valve, EV220W, Function: NC, G, 1, 7 m³/h, NBR | 9 mm clip-on W | 9.0 mm |  |  |  | CE |  |  |  | AS | 8.100 gal/min |  |  | Spade DIN 43650-A | IP65 |  | 50/60 Hz | NC |  |  |  |  | 7.000 m³/h |  |  | 10.0 bar | 145 psig | [9 empty] | 60 °C | -10 °C | [6 empty] | Multi pack | EV220W |  |  |  | 8.0 W | 7.0 W |  |  |  | 230 V |  | 240 V | 208 V | 230 V |  |  |  | No | All
042U426519 | Product | Solenoid valve | Solenoid valve, EV220W, Function: NC, G, 3/4, 7 m³/h, NBR | 9 mm clip-on W | 9.0 mm |  |  |  | CE |  |  |  | AS | 8.100 gal/min |  |  | Spade DIN 43650-A | IP65 |  | 50/60 Hz | NC |  |  |  |  | 7.000 m³/h |  |  | 10.0 bar | 145 psig | [9 empty] | 60 °C | -10 °C | [6 empty] | Multi pack | EV220W |  |  |  | 9.5 W | 7.0 W |  |  |  | 24 V |  | 24 V |  | 24 V |  |  |  | No | All
042U426802 | Product | Solenoid valve | Solenoid valve, EV220W, Function: NC, G, 1 1/2, 18 m³/h, NBR | 9 mm clip-on W | 9.0 mm |  |  |  | CE |  |  |  | AZ | 20.800 gal/min |  |  | Spade DIN 43650-A | IP65 |  |  | NC |  |  |  |  | 18.000 m³/h |  |  | 10.0 bar | 145 psig | [9 empty] | 60 °C | -10 °C | [6 empty] | Single pack | EV220W | [6 empty] | 6.5 W | [8 empty] | 24.00 V | No | All
042U436132 | Product | Solenoid valve | Solenoid valve, EV220W, Function: NO, G, 3/8, 1.6 m³/h, NBR | 9 mm clip-on W | 9.0 mm |  |  |  | CE |  |  |  | AS | 1.850 gal/min |  |  | Spade DIN 43650-A | IP65 |  | 50/60 Hz | NO |  |  |  |  | 1.600 m³/h |  |  | 10.0 bar | 145 psig | [9 empty] | 60 °C | -10 °C | [6 empty] | Multi pack | EV220W |  |  |  | 8.0 W | 7.0 W |  |  |  | 230 V |  | 240 V | 208 V | 230 V |  |  |  | No | All
042U436702 | Product | Solenoid valve | Solenoid valve, EV220W, Function: NO, G, 1 1/4, 15 m³/h, NBR | 9 mm clip-on W | 9.0 mm |  |  |  | CE |  |  |  | AZ | 17.300 gal/min |  |  | Spade DIN 43650-A | IP65 |  |  | NO |  |  |  |  | 15.000 m³/h |  |  | 10.0 bar | 145 psig | [9 empty] | 60 °C | -10 °C | [6 empty] | Single pack | EV220W | [6 empty] | 6.5 W | [8 empty] | 24.00 V | No | All
042U436619 | Product | Solenoid valve | Solenoid valve, EV220W, Function: NO, G, 1, 7 m³/h, NBR | 9 mm clip-on W | 9.0 mm |  |  |  | CE |  |  |  | AS | 8.100 gal/min |  |  | Spade DIN 43650-A | IP65 |  | 50/60 Hz | NO |  |  |  |  | 7.000 m³/h |  |  | 10.0 bar | 145 psig | [9 empty] | 60 °C | -10 °C | [6 empty] | Multi pack | EV220W |  |  |  | 9.5 W | 7.0 W |  |  |  | 24 V |  | 24 V |  | 24 V |  |  |  | No | All
042U413432 | Product | Solenoid valve | Solenoid valve, EV220W, Function: NO, G, 3/4, 7 m³/h, EPDM | 9 mm clip-on W | 9.0 mm |  |  |  | CE;WRAS |  |  |  | AS | 8.100 gal/min |  |  | Spade DIN 43650-A | IP65 |  | 50/60 Hz | NO |  |  |  |  | 7.000 m³/h |  |  | 10.0 bar | 145 psig | [9 empty] | 100 °C | -30 °C | [6 empty] | Multi pack |  |  |  |  | 8.0 W | 7.0 W |  |  |  | 230 V |  | 240 V | 208 V | 230 V |  |  |  | No | All
042U413719 | Product | Solenoid valve | Solenoid valve, EV220W, Function: NO, G, 1 1/2, 18 m³/h, EPDM | 9 mm clip-on W | 9.0 mm |  |  |  | CE;WRAS |  |  |  | AS | 20.800 gal/min |  |  | Spade DIN 43650-A | IP65 |  | 50/60 Hz | NO |  |  |  |  | 18.000 m³/h |  |  | 10.0 bar | 145 psig | [9 empty] | 100 °C | -30 °C | [6 empty] | Single pack |  |  |  |  | 9.5 W | 7.0 W |  |  |  | 24 V |  | 24 V |  | 24 V |  |  |  | No | All
042U436632 | Product | Solenoid valve | Solenoid valve, EV220W, Function: NO, G, 1, 7 m³/h, NBR | 9 mm clip-on W | 9.0 mm |  |  |  | CE |  |  |  | AS | 8.100 gal/min |  |  | Spade DIN 43650-A | IP65 |  | 50/60 Hz | NO |  |  |  |  | 7.000 m³/h |  |  | 10.0 bar | 145 psig | [9 empty] | 60 °C | -10 °C | [6 empty] | Multi pack | EV220W |  |  |  | 8.0 W | 7.0 W |  |  |  | 230 V |  | 240 V | 208 V | 230 V |  |  |  | No | All
042U413319 | Product | Solenoid valve | Solenoid valve, EV220W, Function: NO, G, 1/2, 4 m³/h, EPDM | 9 mm clip-on W | 9.0 mm |  |  |  | CE;WRAS |  |  |  | AS | 4.600 gal/min |  |  | Spade DIN 43650-A | IP65 |  | 50/60 Hz | NO |  |  |  |  | 4.000 m³/h |  |  | 10.0 bar | 145 psig | [9 empty] | 100 °C | -30 °C | [6 empty] | Multi pack |  |  |  |  | 9.5 W | 7.0 W |  |  |  | 24 V |  | 24 V |  | 24 V |  |  |  | No | All
042U4410 | Product | Solenoid valve | Solenoid valve, EV220W, Function: NC, G, 3/8, 1.6 m³/h, EPDM | 9 mm clip-on W | 9.0 mm |  |  |  | WRAS |  |  |  |  | 1.850 gal/min | [6 empty] | NC |  |  |  |  | 1.600 m³/h |  |  | 10.0 bar | 145 psig | [9 empty] | 100 °C | -30 °C | [6 empty] | Multi pack | EV220W | [16 empty] | No | All
042U413619 | Product | Solenoid valve | Solenoid valve, EV220W, Function: NO, G, 1 1/4, 15 m³/h, EPDM | 9 mm clip-on W | 9.0 mm |  |  |  | CE;WRAS |  |  |  | AS | 17.300 gal/min |  |  | Spade DIN 43650-A | IP65 |  | 50/60 Hz | NO |  |  |  |  | 15.000 m³/h |  |  | 10.0 bar | 145 psig | [9 empty] | 100 °C | -30 °C | [6 empty] | Single pack |  |  |  |  | 9.5 W | 7.0 W |  |  |  | 24 V |  | 24 V |  | 24 V |  |  |  | No | All
042U4450 | Product | Solenoid valve | Solenoid valve, EV220W, Function: NC, G, 2, 32 m³/h, EPDM | 9 mm clip-on W | 9.0 mm |  |  |  | CE;PED |  |  |  |  | 37.000 gal/min | [6 empty] | NC |  |  |  |  | 32.000 m³/h |  |  | 10.0 bar | 145 psig | [9 empty] | 100 °C | -30 °C | [6 empty] | Single pack | [17 empty] | No | All
042U436719 | Product | Solenoid valve | Solenoid valve, EV220W, Function: NO, G, 1 1/4, 15 m³/h, NBR | 9 mm clip-on W | 9.0 mm |  |  |  | CE |  |  |  | AS | 17.300 gal/min |  |  | Spade DIN 43650-A | IP65 |  | 50/60 Hz | NO |  |  |  |  | 15.000 m³/h |  |  | 10.0 bar | 145 psig | [9 empty] | 60 °C | -10 °C | [6 empty] | Single pack | EV220W |  |  |  | 9.5 W | 7.0 W |  |  |  | 24 V |  | 24 V |  | 24 V |  |  |  | No | All
042U436602 | Product | Solenoid valve | Solenoid valve, EV220W, Function: NO, G, 1, 7 m³/h, NBR | 9 mm clip-on W | 9.0 mm |  |  |  | CE |  |  |  | AZ | 8.100 gal/min |  |  | Spade DIN 43650-A | IP65 |  |  | NO |  |  |  |  | 7.000 m³/h |  |  | 10.0 bar | 145 psig | [9 empty] | 60 °C | -10 °C | [6 empty] | Multi pack | EV220W | [6 empty] | 6.5 W | [8 empty] | 24.00 V | No | All
042U436919 | Product | Solenoid valve | Solenoid valve, EV220W, Function: NO, G, 2, 32 m³/h, NBR | 9 mm clip-on W | 9.0 mm |  |  |  | CE |  |  |  | AS | 37.000 gal/min |  |  | Spade DIN 43650-A | IP65 |  | 50/60 Hz | NO |  |  |  |  | 32.000 m³/h |  |  | 10.0 bar | 145 psig | [9 empty] | 60 °C | -10 °C | [6 empty] | Single pack | EV220W |  |  |  | 9.5 W | 7.0 W |  |  |  | 24 V |  | 24 V |  | 24 V |  |  |  | No | All
042U436102 | Product | Solenoid valve | Solenoid valve, EV220W, Function: NO, G, 3/8, 1.6 m³/h, NBR | 9 mm clip-on W | 9.0 mm |  |  |  | CE |  |  |  | AZ | 1.850 gal/min |  |  | Spade DIN 43650-A | IP65 |  |  | NO |  |  |  |  | 1.600 m³/h |  |  | 10.0 bar | 145 psig | [9 empty] | 60 °C | -10 °C | [6 empty] | Multi pack | EV220W | [6 empty] | 6.5 W | [8 empty] | 24.00 V | No | All
042U426419 | Product | Solenoid valve | Solenoid valve, EV220W, Function: NC, G, 1/2, 4 m³/h, NBR | 9 mm clip-on W | 9.0 mm |  |  |  | CE |  |  |  | AS | 4.600 gal/min |  |  | Spade DIN 43650-A | IP65 |  | 50/60 Hz | NC |  |  |  |  | 4.000 m³/h |  |  | 10.0 bar | 145 psig | [9 empty] | 60 °C | -10 °C | [6 empty] | Multi pack | EV220W |  |  |  | 9.5 W | 7.0 W |  |  |  | 24 V |  | 24 V |  | 24 V |  |  |  | No | All
042U471032 | Product | Solenoid valve | Solenoid valve, EV220W, Function: NC, G, 3/8, 1.6 m³/h, EPDM | 9 mm clip-on W | 9.0 mm |  |  |  | CE;WRAS |  |  |  | AS | 1.850 gal/min |  |  | Spade DIN 43650-A | IP65 |  | 50/60 Hz | NC |  |  |  |  | 1.600 m³/h |  |  | 10.0 bar | 145 psig | [9 empty] | 100 °C | -30 °C | [6 empty] | Multi pack | EV220W |  |  |  | 8.0 W | 7.0 W |  |  |  | 230 V |  | 240 V | 208 V | 230 V |  |  |  | No | All
042U426432 | Product | Solenoid valve | Solenoid valve, EV220W, Function: NC, G, 1/2, 4 m³/h, NBR | 9 mm clip-on W | 9.0 mm |  |  |  | CE |  |  |  | AS | 4.600 gal/min |  |  | Spade DIN 43650-A | IP65 |  | 50/60 Hz | NC |  |  |  |  | 4.000 m³/h |  |  | 10.0 bar | 145 psig | [9 empty] | 60 °C | -10 °C | [6 empty] | Multi pack | EV220W |  |  |  | 8.0 W | 7.0 W |  |  |  | 230 V |  | 240 V | 208 V | 230 V |  |  |  | No | All
042U436119 | Product | Solenoid valve | Solenoid valve, EV220W, Function: NO, G, 3/8, 1.6 m³/h, NBR | 9 mm clip-on W | 9.0 mm |  |  |  | CE |  |  |  | AS | 1.850 gal/min |  |  | Spade DIN 43650-A | IP65 |  | 50/60 Hz | NO |  |  |  |  | 1.600 m³/h |  |  | 10.0 bar | 145 psig | [9 empty] | 60 °C | -10 °C | [6 empty] | Multi pack | EV220W |  |  |  | 9.5 W | 7.0 W |  |  |  | 24 V |  | 24 V |  | 24 V |  |  |  | No | All
042U436932 | Product | Solenoid valve | Solenoid valve, EV220W, Function: NO, G, 2, 32 m³/h, NBR | 9 mm clip-on W | 9.0 mm |  |  |  | CE |  |  |  | AS | 37.000 gal/min |  |  | Spade DIN 43650-A | IP65 |  | 50/60 Hz | NO |  |  |  |  | 32.000 m³/h |  |  | 10.0 bar | 145 psig | [9 empty] | 60 °C | -10 °C | [6 empty] | Single pack | EV220W |  |  |  | 8.0 W | 7.0 W |  |  |  | 230 V |  | 240 V | 208 V | 230 V |  |  |  | No | All
042U436419 | Product | Solenoid valve | Solenoid valve, EV220W, Function: NO, G, 1/2, 4 m³/h, NBR | 9 mm clip-on W | 9.0 mm |  |  |  | CE |  |  |  | AS | 4.600 gal/min |  |  | Spade DIN 43650-A | IP65 |  | 50/60 Hz | NO |  |  |  |  | 4.000 m³/h |  |  | 10.0 bar | 145 psig | [9 empty] | 60 °C | -10 °C | [6 empty] | Multi pack | EV220W |  |  |  | 9.5 W | 7.0 W |  |  |  | 24 V |  | 24 V |  | 24 V |  |  |  | No | All
042U4418 | Product | Solenoid valve | Solenoid valve, EV220W, Function: NC, G, 3/4, 7 m³/h, EPDM | 9 mm clip-on W | 9.0 mm |  |  |  | WRAS |  |  |  |  | 8.100 gal/min | [6 empty] | NC |  |  |  |  | 7.000 m³/h |  |  | 10.0 bar | 145 psig | [9 empty] | 100 °C | -30 °C | [6 empty] | Multi pack | EV220W | [16 empty] | No | All
042U436902 | Product | Solenoid valve | Solenoid valve, EV220W, Function: NO, G, 2, 32 m³/h, NBR | 9 mm clip-on W | 9.0 mm |  |  |  | CE |  |  |  | AZ | 37.000 gal/min |  |  | Spade DIN 43650-A | IP65 |  |  | NO |  |  |  |  | 32.000 m³/h |  |  | 10.0 bar | 145 psig | [9 empty] | 60 °C | -10 °C | [6 empty] | Single pack | EV220W | [6 empty] | 6.5 W | [8 empty] | 24.00 V | No | All
042U436832 | Product | Solenoid valve | Solenoid valve, EV220W, Function: NO, G, 1 1/2, 18 m³/h, NBR | 9 mm clip-on W | 9.0 mm |  |  |  | CE |  |  |  | AS | 20.800 gal/min |  |  | Spade DIN 43650-A | IP65 |  | 50/60 Hz | NO |  |  |  |  | 18.000 m³/h |  |  | 10.0 bar | 145 psig | [9 empty] | 60 °C | -10 °C | [6 empty] | Single pack | EV220W |  |  |  | 8.0 W | 7.0 W |  |  |  | 230 V |  | 240 V | 208 V | 230 V |  |  |  | No | All
042U426719 | Product | Solenoid valve | Solenoid valve, EV220W, Function: NC, G, 1 1/4, 15 m³/h, NBR | 9 mm clip-on W | 9.0 mm |  |  |  | CE |  |  |  | AS | 17.300 gal/min |  |  | Spade DIN 43650-A | IP65 |  | 50/60 Hz | NC |  |  |  |  | 15.000 m³/h |  |  | 10.0 bar | 145 psig | [9 empty] | 60 °C | -10 °C | [6 empty] | Single pack | EV220W |  |  |  | 9.5 W | 7.0 W |  |  |  | 24 V |  | 24 V |  | 24 V |  |  |  | No | All
042U436432 | Product | Solenoid valve | Solenoid valve, EV220W, Function: NO, G, 1/2, 4 m³/h, NBR | 9 mm clip-on W | 9.0 mm |  |  |  | CE |  |  |  | AS | 4.600 gal/min |  |  | Spade DIN 43650-A | IP65 |  | 50/60 Hz | NO |  |  |  |  | 4.000 m³/h |  |  | 10.0 bar | 145 psig | [9 empty] | 60 °C | -10 °C | [6 empty] | Multi pack | EV220W |  |  |  | 8.0 W | 7.0 W |  |  |  | 230 V |  | 240 V | 208 V | 230 V |  |  |  | No | All
042U426919 | Product | Solenoid valve | Solenoid valve, EV220W, Function: NC, G, 2, 32 m³/h, NBR | 9 mm clip-on W | 9.0 mm |  |  |  | CE |  |  |  | AS | 37.000 gal/min |  |  | Spade DIN 43650-A | IP65 |  | 50/60 Hz | NC |  |  |  |  | 32.000 m³/h |  |  | 10.0 bar | 145 psig | [9 empty] | 60 °C | -10 °C | [6 empty] | Single pack | EV220W |  |  |  | 9.5 W | 7.0 W |  |  |  | 24 V |  | 24 V |  | 24 V |  |  |  | No | All
042U471819 | Product | Solenoid valve | Solenoid valve, EV220W, Function: NC, G, 3/4, 7 m³/h, EPDM | 9 mm clip-on W | 9.0 mm |  |  |  | CE;WRAS |  |  |  | AS | 8.100 gal/min |  |  | Spade DIN 43650-A | IP65 |  | 50/60 Hz | NC |  |  |  |  | 7.000 m³/h |  |  | 10.0 bar | 145 psig | [9 empty] | 100 °C | -30 °C | [6 empty] | Multi pack | EV220W |  |  |  | 9.5 W | 7.0 W |  |  |  | 24 V |  | 24 V |  | 24 V |  |  |  | No | All
042U426132 | Product | Solenoid valve | Solenoid valve, EV220W, Function: NC, G, 3/8, 1.6 m³/h, NBR | 9 mm clip-on W | 9.0 mm |  |  |  | CE |  |  |  | AS | 1.850 gal/min |  |  | Spade DIN 43650-A | IP65 |  | 50/60 Hz | NC |  |  |  |  | 1.600 m³/h |  |  | 10.0 bar | 145 psig | [9 empty] | 60 °C | -10 °C | [6 empty] | Multi pack | EV220W |  |  |  | 8.0 W | 7.0 W |  |  |  | 230 V |  | 240 V | 208 V | 230 V |  |  |  | No | All
042U436502 | Product | Solenoid valve | Solenoid valve, EV220W, Function: NO, G, 3/4, 7 m³/h, NBR | 9 mm clip-on W | 9.0 mm |  |  |  | CE |  |  |  | AZ | 8.100 gal/min |  |  | Spade DIN 43650-A | IP65 |  |  | NO |  |  |  |  | 7.000 m³/h |  |  | 10.0 bar | 145 psig | [9 empty] | 60 °C | -10 °C | [6 empty] | Multi pack | EV220W | [6 empty] | 6.5 W | [8 empty] | 24.00 V | No | All
042U471802 | Product | Solenoid valve | Solenoid valve, EV220W, Function: NC, G, 3/4, 7 m³/h, EPDM | 9 mm clip-on W | 9.0 mm |  |  |  | CE;WRAS |  |  |  | AZ | 8.100 gal/min |  |  | Spade DIN 43650-A | IP65 |  |  | NC |  |  |  |  | 7.000 m³/h |  |  | 10.0 bar | 145 psig | [9 empty] | 100 °C | -30 °C | [6 empty] | Multi pack | EV220W | [6 empty] | 6.5 W | [8 empty] | 24.00 V | No | All
042U472202 | Product | Solenoid valve | Solenoid valve, EV220W, Function: NC, G, 1, 7 m³/h, EPDM | 9 mm clip-on W | 9.0 mm |  |  |  | CE;WRAS |  |  |  | AZ | 8.100 gal/min |  |  | Spade DIN 43650-A | IP65 |  |  | NC |  |  |  |  | 7.000 m³/h |  |  | 10.0 bar | 145 psig | [9 empty] | 100 °C | -30 °C | [6 empty] | Multi pack | EV220W | [6 empty] | 6.5 W | [8 empty] | 24.00 V | No | All
042U4440 | Product | Solenoid valve | Solenoid valve, EV220W, Function: NC, G, 1 1/2, 18 m³/h, EPDM | 9 mm clip-on W | 9.0 mm |  |  |  | CE;PED |  |  |  |  | 20.800 gal/min | [6 empty] | NC |  |  |  |  | 18.000 m³/h |  |  | 10.0 bar | 145 psig | [9 empty] | 100 °C | -30 °C | [6 empty] | Single pack | [17 empty] | No | All
042U436819 | Product | Solenoid valve | Solenoid valve, EV220W, Function: NO, G, 1 1/2, 18 m³/h, NBR | 9 mm clip-on W | 9.0 mm |  |  |  | CE |  |  |  | AS | 20.800 gal/min |  |  | Spade DIN 43650-A | IP65 |  | 50/60 Hz | NO |  |  |  |  | 18.000 m³/h |  |  | 10.0 bar | 145 psig | [9 empty] | 60 °C | -10 °C | [6 empty] | Single pack | EV220W |  |  |  | 9.5 W | 7.0 W |  |  |  | 24 V |  | 24 V |  | 24 V |  |  |  | No | All
042U436519 | Product | Solenoid valve | Solenoid valve, EV220W, Function: NO, G, 3/4, 7 m³/h, NBR | 9 mm clip-on W | 9.0 mm |  |  |  | CE |  |  |  | AS | 8.100 gal/min |  |  | Spade DIN 43650-A | IP65 |  | 50/60 Hz | NO |  |  |  |  | 7.000 m³/h |  |  | 10.0 bar | 145 psig | [9 empty] | 60 °C | -10 °C | [6 empty] | Multi pack | EV220W |  |  |  | 9.5 W | 7.0 W |  |  |  | 24 V |  | 24 V |  | 24 V |  |  |  | No | All
042U471402 | Product | Solenoid valve | Solenoid valve, EV220W, Function: NC, G, 1/2, 4 m³/h, EPDM | 9 mm clip-on W | 9.0 mm |  |  |  | CE;WRAS |  |  |  | AZ | 4.600 gal/min |  |  | Spade DIN 43650-A | IP65 |  |  | NC |  |  |  |  | 4.000 m³/h |  |  | 10.0 bar | 145 psig | [9 empty] | 100 °C | -30 °C | [6 empty] | Multi pack | EV220W | [6 empty] | 6.5 W | [8 empty] | 24.00 V | No | All
042U471019 | Product | Solenoid valve | Solenoid valve, EV220W, Function: NC, G, 3/8, 1.6 m³/h, EPDM | 9 mm clip-on W | 9.0 mm |  |  |  | CE;WRAS |  |  |  | AS | 1.850 gal/min |  |  | Spade DIN 43650-A | IP65 |  | 50/60 Hz | NC |  |  |  |  | 1.600 m³/h |  |  | 10.0 bar | 145 psig | [9 empty] | 100 °C | -30 °C | [6 empty] | Multi pack | EV220W |  |  |  | 9.5 W | 7.0 W |  |  |  | 24 V |  | 24 V |  | 24 V |  |  |  | No | All
042U473219 | Product | Solenoid valve | Solenoid valve, EV220W, Function: NC, G, 1 1/4, 15 m³/h, EPDM | 9 mm clip-on W | 9.0 mm |  |  |  | CE;WRAS |  |  |  | AS | 17.300 gal/min |  |  | Spade DIN 43650-A | IP65 |  | 50/60 Hz | NC |  |  |  |  | 15.000 m³/h |  |  | 10.0 bar | 145 psig | [9 empty] | 100 °C | -30 °C | [6 empty] | Single pack |  |  |  |  | 9.5 W | 7.0 W |  |  |  | 24 V |  | 24 V |  | 24 V |  |  |  | No | All
042U475002 | Product | Solenoid valve | Solenoid valve, EV220W, Function: NC, G, 2, 32 m³/h, EPDM | 9 mm clip-on W | 9.0 mm |  |  |  | CE |  |  |  | AZ | 37.000 gal/min |  |  | Spade DIN 43650-A | IP65 |  |  | NC |  |  |  |  | 32.000 m³/h |  |  | 10.0 bar | 145 psig | [9 empty] | 100 °C | -30 °C | [6 empty] | Single pack | [7 empty] | 6.5 W | [8 empty] | 24.00 V | No | All
042U4432 | Product | Solenoid valve | Solenoid valve, EV220W, Function: NC, G, 1 1/4, 15 m³/h, EPDM | 9 mm clip-on W | 9.0 mm |  |  |  | CE;PED;UKCA |  |  |  |  | 17.300 gal/min | [6 empty] | NC |  |  |  |  | 15.000 m³/h |  |  | 10.0 bar | 145 psig | [9 empty] | 100 °C | -30 °C | [6 empty] | Single pack | [17 empty] | No | All
042U471002 | Product | Solenoid valve | Solenoid valve, EV220W, Function: NC, G, 3/8, 1.6 m³/h, EPDM | 9 mm clip-on W | 9.0 mm |  |  |  | CE;WRAS |  |  |  | AZ | 1.850 gal/min |  |  | Spade DIN 43650-A | IP65 |  |  | NC |  |  |  |  | 1.600 m³/h |  |  | 10.0 bar | 145 psig | [9 empty] | 100 °C | -30 °C | [6 empty] | Multi pack | EV220W | [6 empty] | 6.5 W | [8 empty] | 24.00 V | No | All
042U473202 | Product | Solenoid valve | Solenoid valve, EV220W, Function: NC, G, 1 1/4, 15 m³/h, EPDM | 9 mm clip-on W | 9.0 mm |  |  |  | CE;WRAS |  |  |  | AZ | 17.300 gal/min |  |  | Spade DIN 43650-A | IP65 |  |  | NC |  |  |  |  | 15.000 m³/h |  |  | 10.0 bar | 145 psig | [9 empty] | 100 °C | -30 °C | [6 empty] | Single pack | [7 empty] | 6.5 W | [8 empty] | 24.00 V | No | All
042U436732 | Product | Solenoid valve | Solenoid valve, EV220W, Function: NO, G, 1 1/4, 15 m³/h, NBR | 9 mm clip-on W | 9.0 mm |  |  |  | CE |  |  |  | AS | 17.300 gal/min |  |  | Spade DIN 43650-A | IP65 |  | 50/60 Hz | NO |  |  |  |  | 15.000 m³/h |  |  | 10.0 bar | 145 psig | [9 empty] | 60 °C | -10 °C | [6 empty] | Single pack | EV220W |  |  |  | 8.0 W | 7.0 W |  |  |  | 230 V |  | 240 V | 208 V | 230 V |  |  |  | No | All
042U471419 | Product | Solenoid valve | Solenoid valve, EV220W, Function: NC, G, 1/2, 4 m³/h, EPDM | 9 mm clip-on W | 9.0 mm |  |  |  | CE;WRAS |  |  |  | AS | 4.600 gal/min |  |  | Spade DIN 43650-A | IP65 |  | 50/60 Hz | NC |  |  |  |  | 4.000 m³/h |  |  | 10.0 bar | 145 psig | [9 empty] | 100 °C | -30 °C | [6 empty] | Multi pack | EV220W |  |  |  | 9.5 W | 7.0 W |  |  |  | 24 V |  | 24 V |  | 24 V |  |  |  | No | All
042U440002 | Product | Solenoid valve | Solenoid valve, EV220W, Function: NC, G, 1/2, 1.6 m³/h, EPDM | 9 mm | 9.0 mm |  |  |  | CE |  |  |  | AZ | 1.850 gal/min |  |  | Spade DIN 43650-A | IP65 |  |  | NC |  |  |  |  | 1.600 m³/h |  |  | 10.0 bar | 145 psig | [9 empty] | 100 °C | -30 °C | [6 empty] | Industrial pack | EV220W | [6 empty] | 6.5 W | [8 empty] | 24.00 V | No | All
042U475032 | Product | Solenoid valve | Solenoid valve, EV220W, Function: NC, G, 2, 32 m³/h, EPDM | 9 mm clip-on W | 9.0 mm |  |  |  | CE |  |  |  | AS | 37.000 gal/min |  |  | Spade DIN 43650-A | IP65 |  | 50/60 Hz | NC |  |  |  |  | 32.000 m³/h |  |  | 10.0 bar | 145 psig | [9 empty] | 100 °C | -30 °C | [6 empty] | Single pack |  |  |  |  | 8.0 W | 7.0 W |  |  |  | 230 V |  | 240 V | 208 V | 230 V |  |  |  | No | All
042U4414 | Product | Solenoid valve | Solenoid valve, EV220W, Function: NC, G, 1/2, 4 m³/h, EPDM | 9 mm clip-on W | 9.0 mm |  |  |  | WRAS |  |  |  |  | 4.600 gal/min | [6 empty] | NC |  |  |  |  | 4.000 m³/h |  |  | 10.0 bar | 145 psig | [9 empty] | 100 °C | -30 °C | [6 empty] | Multi pack | EV220W | [16 empty] | No | All
042U4422 | Product | Solenoid valve | Solenoid valve, EV220W, Function: NC, G, 1, 7 m³/h, EPDM | 9 mm clip-on W | 9.0 mm |  |  |  | WRAS |  |  |  |  | 8.100 gal/min | [6 empty] | NC |  |  |  |  | 7.000 m³/h |  |  | 10.0 bar | 145 psig | [17 empty] | Multi pack | EV220S | [16 empty] | No | All
042U474002 | Product | Solenoid valve | Solenoid valve, EV220W, Function: NC, G, 1 1/2, 18 m³/h, EPDM | 9 mm clip-on W | 9.0 mm |  |  |  | CE;WRAS |  |  |  | AZ | 20.800 gal/min |  |  | Spade DIN 43650-A | IP65 |  |  | NC |  |  |  |  | 18.000 m³/h |  |  | 10.0 bar | 145 psig | [9 empty] | 100 °C | -30 °C | [6 empty] | Single pack | [7 empty] | 6.5 W | [8 empty] | 24.00 V | No | All
042U471432 | Product | Solenoid valve | Solenoid valve, EV220W, Function: NC, G, 1/2, 4 m³/h, EPDM | 9 mm clip-on W | 9.0 mm |  |  |  | CE;WRAS |  |  |  | AS | 4.600 gal/min |  |  | Spade DIN 43650-A | IP65 |  | 50/60 Hz | NC |  |  |  |  | 4.000 m³/h |  |  | 10.0 bar | 145 psig | [9 empty] | 100 °C | -30 °C | [6 empty] | Multi pack | EV220W |  |  |  | 8.0 W | 7.0 W |  |  |  | 230 V |  | 240 V | 208 V | 230 V |  |  |  | No | All
042U473232 | Product | Solenoid valve | Solenoid valve, EV220W, Function: NC, G, 1 1/4, 15 m³/h, EPDM | 9 mm clip-on W | 9.0 mm |  |  |  | CE;WRAS |  |  |  | AS | 17.300 gal/min |  |  | Spade DIN 43650-A | IP65 |  | 50/60 Hz | NC |  |  |  |  | 15.000 m³/h |  |  | 10.0 bar | 145 psig | [9 empty] | 100 °C | -30 °C | [6 empty] | Single pack |  |  |  |  | 8.0 W | 7.0 W |  |  |  | 230 V |  | 240 V | 208 V | 230 V |  |  |  | No | All
042U472219 | Product | Solenoid valve | Solenoid valve, EV220W, Function: NC, G, 1, 7 m³/h, EPDM | 9 mm clip-on W | 9.0 mm |  |  |  | CE;WRAS |  |  |  | AS | 8.100 gal/min |  |  | Spade DIN 43650-A | IP65 |  | 50/60 Hz | NC |  |  |  |  | 7.000 m³/h |  |  | 10.0 bar | 145 psig | [9 empty] | 100 °C | -30 °C | [6 empty] | Multi pack | EV220W |  |  |  | 9.5 W | 7.0 W |  |  |  | 24 V |  | 24 V |  | 24 V |  |  |  | No | All
042U4836 | Product | Solenoid valve | Solenoid valve, EV220W, Function: NO, G, 1 1/4, 15 m³/h, EPDM | 9 mm clip-on W | 9.0 mm |  |  |  | CE;WRAS |  |  |  |  | 17.300 gal/min | [6 empty] | NO |  |  |  |  | 15.000 m³/h |  |  | 10.0 bar | 145 psig | [9 empty] | 100 °C | -30 °C | [6 empty] | Single pack | [17 empty] | No | All
042U4835 | Product | Solenoid valve | Solenoid valve, EV220W, Function: NO, G, 1, 7 m³/h, EPDM | 9 mm clip-on W | 9.0 mm |  |  |  | WRAS |  |  |  |  | 8.100 gal/min | [6 empty] | NO |  |  |  |  | 7.000 m³/h |  |  | 10.0 bar | 145 psig | [9 empty] | 100 °C | -30 °C | [6 empty] | Multi pack | [17 empty] | No | All
042U4838 | Product | Solenoid valve | Solenoid valve, EV220W, Function: NO, G, 2, 32 m³/h, EPDM | 9 mm clip-on W | 9.0 mm |  |  |  | CE;WRAS |  |  |  |  | 37.000 gal/min | [6 empty] | NO |  |  |  |  | 32.000 m³/h |  |  | 10.0 bar | 145 psig | [9 empty] | 100 °C | -30 °C | [6 empty] | Single pack | [17 empty] | No | All
042U474032 | Product | Solenoid valve | Solenoid valve, EV220W, Function: NC, G, 1 1/2, 18 m³/h, EPDM | 9 mm clip-on W | 9.0 mm |  |  |  | CE;WRAS |  |  |  | AS | 20.800 gal/min |  |  | Spade DIN 43650-A | IP65 |  | 50/60 Hz | NC |  |  |  |  | 18.000 m³/h |  |  | 10.0 bar | 145 psig | [9 empty] | 100 °C | -30 °C | [6 empty] | Single pack |  |  |  |  | 8.0 W | 7.0 W |  |  |  | 230 V |  | 240 V | 208 V | 230 V |  |  |  | No | All
042U475019 | Product | Solenoid valve | Solenoid valve, EV220W, Function: NC, G, 2, 32 m³/h, EPDM | 9 mm clip-on W | 9.0 mm |  |  |  | CE |  |  |  | AS | 37.000 gal/min |  |  | Spade DIN 43650-A | IP65 |  | 50/60 Hz | NC |  |  |  |  | 32.000 m³/h |  |  | 10.0 bar | 145 psig | [9 empty] | 100 °C | -30 °C | [6 empty] | Single pack |  |  |  |  | 9.5 W | 7.0 W |  |  |  | 24 V |  | 24 V |  | 24 V |  |  |  | No | All
042U4833 | Product | Solenoid valve | Solenoid valve, EV220W, Function: NO, G, 1/2, 4 m³/h, EPDM | 9 mm clip-on W | 9.0 mm |  |  |  | WRAS |  |  |  |  | 4.600 gal/min | [6 empty] | NO |  |  |  |  | 4.000 m³/h |  |  | 10.0 bar | 145 psig | [9 empty] | 100 °C | -30 °C | [6 empty] | Multi pack | [17 empty] | No | All
042U471832 | Product | Solenoid valve | Solenoid valve, EV220W, Function: NC, G, 3/4, 7 m³/h, EPDM | 9 mm clip-on W | 9.0 mm |  |  |  | CE;WRAS |  |  |  | AS | 8.100 gal/min |  |  | Spade DIN 43650-A | IP65 |  | 50/60 Hz | NC |  |  |  |  | 7.000 m³/h |  |  | 10.0 bar | 145 psig | [9 empty] | 100 °C | -30 °C | [6 empty] | Multi pack | EV220W |  |  |  | 8.0 W | 7.0 W |  |  |  | 230 V |  | 230 V | 208 V | 230 V |  |  |  | No | All
042U472232 | Product | Solenoid valve | Solenoid valve, EV220W, Function: NC, G, 1, 7 m³/h, EPDM | 9 mm clip-on W | 9.0 mm |  |  |  | CE;WRAS |  |  |  | AS | 8.100 gal/min |  |  | Spade DIN 43650-A | IP65 |  | 50/60 Hz | NC |  |  |  |  | 7.000 m³/h |  |  | 10.0 bar | 145 psig | [9 empty] | 100 °C | -30 °C | [6 empty] | Multi pack | EV220W |  |  |  | 8.0 W | 7.0 W |  |  |  | 230 V |  | 240 V | 208 V | 230 V |  |  |  | No | All
042U4830 | Product | Solenoid valve | Solenoid valve, EV220W, Function: NO, G, 3/8, 1.6 m³/h, EPDM | 9 mm clip-on W | 9.0 mm |  |  |  | WRAS |  |  |  |  | 1.850 gal/min | [6 empty] | NO |  |  |  |  | 1.600 m³/h |  |  | 10.0 bar | 145 psig | [9 empty] | 100 °C | -30 °C | [6 empty] | Multi pack | [17 empty] | No | All
042U474019 | Product | Solenoid valve | Solenoid valve, EV220W, Function: NC, G, 1 1/2, 18 m³/h, EPDM | 9 mm clip-on W | 9.0 mm |  |  |  | CE;WRAS |  |  |  | AS | 20.800 gal/min |  |  | Spade DIN 43650-A | IP65 |  | 50/60 Hz | NC |  |  |  |  | 18.000 m³/h |  |  | 10.0 bar | 145 psig | [9 empty] | 100 °C | -30 °C | [6 empty] | Single pack |  |  |  |  | 9.5 W | 7.0 W |  |  |  | 24 V |  | 24 V |  | 24 V |  |  |  | No | All
042U4837 | Product | Solenoid valve | Solenoid valve, EV220W, Function: NO, G, 1 1/2, 18 m³/h, EPDM | 9 mm clip-on W | 9.0 mm |  |  |  | CE;WRAS |  |  |  |  | 20.800 gal/min | [6 empty] | NO |  |  |  |  | 18.000 m³/h |  |  | 10.0 bar | 145 psig | [9 empty] | 100 °C | -30 °C | [6 empty] | Single pack | [17 empty] | No | All
042U4834 | Product | Solenoid valve | Solenoid valve, EV220W, Function: NO, G, 3/4, 7 m³/h, EPDM | 9 mm clip-on W | 9.0 mm |  |  |  | WRAS |  |  |  |  | 8.100 gal/min | [6 empty] | NO |  |  |  |  | 7.000 m³/h |  |  | 10.0 bar | 145 psig | [9 empty] | 100 °C | -30 °C | [6 empty] | Multi pack | [17 empty] | No | All
042U804132 | Product | Solenoid valve | Solenoid valve, EV220W, Function: NC, G, 1, 11 m³/h, EPDM | 9 mm clip-on W | 9.0 mm |  |  |  | CE;UL;WRAS |  |  |  | AS | 12.700 gal/min |  |  | Spade DIN 43650-A | IP65 |  | 50/60 Hz | NC |  |  |  |  | 11.000 m³/h |  |  | 16.0 bar | 232 psig | [9 empty] | 100 °C | -30 °C | [6 empty] | Multi pack | EV220W |  |  |  | 8.0 W | 7.0 W |  |  |  | 230 V |  | 240 V | 208 V | 230 V |  |  |  | Yes | All
042U4640 | Product | Solenoid valve | Solenoid valve, EV220S, Function: NC, G, 1 1/2, 18 m³/h, EPDM | 9 mm clip-on S | 9.0 mm |  |  |  | CE;PED;WRAS;c UL us |  |  |  |  | 20.800 gal/min | [6 empty] | NC |  |  |  |  | 18.000 m³/h |  |  | 10.0 bar | 145 psig | [9 empty] | 100 °C | -30 °C | [6 empty] | Single pack | EV220S | [16 empty] | No | All
042U428002 | Product | Solenoid valve | Solenoid valve, EV220S, Function: NC, G, 1/2, 4 m³/h, FKM | 9 mm clip-on W | 9.0 mm |  |  |  | CE |  |  |  | AZ | 4.600 gal/min |  |  | Spade DIN 43650-A | IP65 |  |  | NC |  |  |  |  | 4.000 m³/h |  |  | 10.0 bar | 145 psig | [9 empty] | 60 °C | -10 °C | [6 empty] | Industrial pack | EV220W | [6 empty] | 6.5 W | [8 empty] | 24.00 V | No | All
042U4609 | Product | Solenoid valve | Solenoid valve, EV220S, Function: NC, G, 1/4, 1.6 m³/h, FKM | 9 mm clip-on S | 9.0 mm |  |  |  | c UL us |  |  |  |  | 1.850 gal/min | [6 empty] | NC |  |  |  |  | 1.600 m³/h |  |  | 10.0 bar | 145 psig | [9 empty] | 100 °C | -30 °C | [6 empty] | Multi pack | EV220S | [16 empty] | No | All
042U4650 | Product | Solenoid valve | Solenoid valve, EV220S, Function: NC, G, 2, 32 m³/h, EPDM | 9 mm clip-on S | 9.0 mm |  |  |  | CE;PED;WRAS;c UL us |  |  |  |  | 37.000 gal/min | [6 empty] | NC |  |  |  |  | 32.000 m³/h |  |  | 10.0 bar | 145 psig | [9 empty] | 100 °C | -30 °C | [6 empty] | Single pack | EV220S | [16 empty] | No | All
042U4610 | Product | Solenoid valve | Solenoid valve, EV220S, Function: NC, G, 3/8, 1.6 m³/h, EPDM | 9 mm clip-on S | 9.0 mm |  |  |  | WRAS;c UL us |  |  |  |  | 1.850 gal/min | [6 empty] | NC |  |  |  |  | 1.600 m³/h |  |  | 10.0 bar | 145 psig | [9 empty] | 100 °C | -30 °C | [6 empty] | Multi pack | EV220S | [16 empty] | No | All
042U4613 | Product | Solenoid valve | Solenoid valve, EV220S, Function: NC, G, 1/2, 3 m³/h, EPDM | 9 mm clip-on S | 9.0 mm |  |  |  | WRAS;c UL us |  |  |  |  | 3.450 gal/min | [6 empty] | NC |  |  |  |  | 3.000 m³/h |  |  | 10.0 bar | 145 psig | [9 empty] | 100 °C | -30 °C | [6 empty] | Multi pack | EV220S | [16 empty] | No | All
042U491302 | Product | Solenoid valve | Solenoid valve, EV220S, Function: NC, G, 1/2, 3 m³/h, EPDM | 9 mm clip-on S | 9.0 mm |  |  |  | CE |  |  |  | AZ | 3.470 gal/min |  |  | Spade DIN 43650-A | IP65 |  |  | NC |  |  |  |  | 3.000 m³/h |  |  | 10.0 bar | 145 psig | [9 empty] | 100 °C | -30 °C | [6 empty] | Multi pack | EV220S | [6 empty] | 6.5 W | [8 empty] | 24.00 V | No | All
042U4608 | Product | Solenoid valve | Solenoid valve, EV220S, Function: NC, G, 1/4, 1.6 m³/h, EPDM | 9 mm clip-on S | 9.0 mm |  |  |  | WRAS;c UL us |  |  |  |  | 1.850 gal/min | [6 empty] | NC |  |  |  |  | 1.600 m³/h |  |  | 10.0 bar | 145 psig | [9 empty] | 100 °C | -30 °C | [6 empty] | Multi pack | EV220S | [16 empty] | No | All
042U491332 | Product | Solenoid valve | Solenoid valve, EV220S, Function: NC, G, 1/2, 3 m³/h, EPDM | 9 mm clip-on S | 9.0 mm |  |  |  | CE |  |  |  | AS | 3.470 gal/min |  |  | Spade DIN 43650-A | IP65 |  | 50/60 Hz | NC |  |  |  |  | 3.000 m³/h |  |  | 10.0 bar | 145 psig | [9 empty] | 100 °C | -30 °C | [6 empty] | Multi pack | EV220S |  |  |  | 8.0 W | 7.0 W |  |  |  | 230 V |  | 240 V | 208 V | 230 V |  |  |  | No | All
042U491402 | Product | Solenoid valve | Solenoid valve, EV220S, Function: NC, G, 1/2, 4 m³/h, EPDM | 9 mm clip-on S | 9.0 mm |  |  |  | CE |  |  |  | AZ | 4.600 gal/min |  |  | Spade DIN 43650-A | IP65 |  |  | NC |  |  |  |  | 4.000 m³/h |  |  | 10.0 bar | 145 psig | [9 empty] | 100 °C | -30 °C | [6 empty] | Multi pack | EV220S | [6 empty] | 6.5 W | [8 empty] | 24.00 V | No | All
042U491719 | Product | Solenoid valve | Solenoid valve, EV220S, Function: NC, G, 3/4, 5 m³/h, EPDM | 9 mm clip-on S | 9.0 mm |  |  |  | CE;WRAS;c UL us |  |  |  | AS | 5.780 gal/min |  |  | Spade DIN 43650-A | IP65 |  | 50/60 Hz | NC |  |  |  |  | 5.000 m³/h |  |  | 10.0 bar | 145 psig | [9 empty] | 100 °C | -30 °C | [6 empty] | Multi pack | EV220S |  |  |  | 9.5 W | 7.0 W |  |  |  | 24 V |  | 24 V |  | 24 V |  |  |  | No | All
042U4632 | Product | Solenoid valve | Solenoid valve, EV220S, Function: NC, G, 1 1/4, 15 m³/h, EPDM | 9 mm clip-on S | 9.0 mm |  |  |  | CE;PED;WRAS;c UL us |  |  |  |  | 17.300 gal/min | [6 empty] | NC |  |  |  |  | 15.000 m³/h |  |  | 10.0 bar | 145 psig | [9 empty] | 100 °C | -30 °C | [6 empty] | Single pack | EV220S | [16 empty] | No | All
042U4617 | Product | Solenoid valve | Solenoid valve, EV220S, Function: NC, G, 3/4, 5 m³/h, EPDM | 9 mm clip-on S | 9.0 mm |  |  |  | WRAS;c UL us |  |  |  |  | 5.750 gal/min | [6 empty] | NC |  |  |  |  | 5.000 m³/h |  |  | 10.0 bar | 145 psig | [9 empty] | 100 °C | -30 °C | [6 empty] | Multi pack | EV220S | [16 empty] | No | All
042U4614 | Product | Solenoid valve | Solenoid valve, EV220S, Function: NC, G, 1/2, 4 m³/h, EPDM | 9 mm clip-on S | 9.0 mm |  |  |  | WRAS;c UL us |  |  |  |  | 4.600 gal/min | [6 empty] | NC |  |  |  |  | 4.000 m³/h |  |  | 10.0 bar | 145 psig | [9 empty] | 100 °C | -30 °C | [6 empty] | Multi pack | EV220S | [16 empty] | No | All
042U491419 | Product | Solenoid valve | Solenoid valve, EV220S, Function: NC, G, 1/2, 4 m³/h, EPDM | 9 mm clip-on S | 9.0 mm |  |  |  | CE;WRAS;c UL us |  |  |  | AS | 4.600 gal/min |  |  | Spade DIN 43650-A | IP65 |  | 50/60 Hz | NC |  |  |  |  | 4.000 m³/h |  |  | 10.0 bar | 145 psig | [9 empty] | 100 °C | -30 °C | [6 empty] | Multi pack | EV220S |  |  |  | 9.5 W | 7.0 W |  |  |  | 24 V |  | 24 V |  | 24 V |  |  |  | No | All
042U6140 | Product | Solenoid valve | Solenoid valve, EV220S, Function: NO, G, 1 1/2, 18 m³/h, EPDM | 9 mm clip-on S | 9.0 mm |  |  |  | CE;WRAS;c UL us |  |  |  |  | 20.800 gal/min | [6 empty] | NO |  |  |  |  | 18.000 m³/h |  |  | 10.0 bar | 145 psig | [9 empty] | 100 °C | -30 °C | [6 empty] | Single pack | EV220S | [16 empty] | No | All
042U6132 | Product | Solenoid valve | Solenoid valve, EV220S, Function: NO, G, 1 1/4, 15 m³/h, EPDM | 9 mm clip-on S | 9.0 mm |  |  |  | CE;WRAS;c UL us |  |  |  |  | 17.300 gal/min | [6 empty] | NO |  |  |  |  | 15.000 m³/h |  |  | 10.0 bar | 145 psig | [9 empty] | 100 °C | -30 °C | [6 empty] | Single pack | EV220S | [16 empty] | No | All
042U491032 | Product | Solenoid valve | Solenoid valve, EV220S, Function: NC, G, 3/8, 1.6 m³/h, EPDM | 9 mm clip-on S | 9.0 mm |  |  |  | CE |  |  |  | AS | 1.850 gal/min |  |  | Spade DIN 43650-A | IP65 |  | 50/60 Hz | NC |  |  |  |  | 1.600 m³/h |  |  | 10.0 bar | 145 psig | [9 empty] | 100 °C | -30 °C | [6 empty] | Multi pack | EV220S |  |  |  | 8.0 W | 7.0 W |  |  |  | 230 V |  | 240 V | 208 V | 230 V |  |  |  | No | All
042U491702 | Product | Solenoid valve | Solenoid valve, EV220S, Function: NC, G, 3/4, 5 m³/h, EPDM | 9 mm clip-on S | 9.0 mm |  |  |  | CE |  |  |  | AZ | 5.780 gal/min |  |  | Spade DIN 43650-A | IP65 |  |  | NC |  |  |  |  | 5.000 m³/h |  |  | 10.0 bar | 145 psig | [9 empty] | 100 °C | -30 °C | [6 empty] | Multi pack | EV220S | [6 empty] | 6.5 W | [8 empty] | 24.00 V | No | All
042U491019 | Product | Solenoid valve | Solenoid valve, EV220S, Function: NC, G, 3/8, 1.6 m³/h, EPDM | 9 mm clip-on S | 9.0 mm |  |  |  | CE |  |  |  | AS | 1.850 gal/min |  |  | Spade DIN 43650-A | IP65 |  | 50/60 Hz | NC |  |  |  |  | 1.600 m³/h |  |  | 10.0 bar | 145 psig | [9 empty] | 100 °C | -30 °C | [6 empty] | Multi pack | EV220S |  |  |  | 9.5 W | 7.0 W |  |  |  | 24 V |  | 24 V |  | 24 V |  |  |  | No | All
042U491319 | Product | Solenoid valve | Solenoid valve, EV220S, Function: NC, G, 1/2, 3 m³/h, EPDM | 9 mm clip-on S | 9.0 mm |  |  |  | CE |  |  |  | AS | 3.470 gal/min |  |  | Spade DIN 43650-A | IP65 |  | 50/60 Hz | NC |  |  |  |  | 3.000 m³/h |  |  | 10.0 bar | 145 psig | [9 empty] | 100 °C | -30 °C | [6 empty] | Multi pack | EV220S |  |  |  | 9.5 W | 7.0 W |  |  |  | 24 V |  | 24 V |  | 24 V |  |  |  | No | All
042U6109 | Product | Solenoid valve | Solenoid valve, EV220S, Function: NO, G, 1/4, 1.6 m³/h, FKM | 9 mm clip-on S | 9.0 mm |  |  |  | c UL us |  |  |  |  | 1.850 gal/min | [6 empty] | NO |  |  |  |  | 1.600 m³/h |  |  | 10.0 bar | 145 psig | [9 empty] | 100 °C | -30 °C | [6 empty] | Multi pack | EV220S | [16 empty] | No | All
042U6108 | Product | Solenoid valve | Solenoid valve, EV220S, Function: NO, G, 1/4, 1.6 m³/h, EPDM | 9 mm clip-on S | 9.0 mm |  |  |  | WRAS;c UL us |  |  |  |  | 1.850 gal/min | [6 empty] | NO |  |  |  |  | 1.600 m³/h |  |  | 10.0 bar | 145 psig | [9 empty] | 100 °C | -30 °C | [6 empty] | Multi pack | EV220S | [16 empty] | No | All
042U491732 | Product | Solenoid valve | Solenoid valve, EV220S, Function: NC, G, 3/4, 5 m³/h, EPDM | 9 mm clip-on S | 9.0 mm |  |  |  | CE;WRAS;c UL us |  |  |  | AS | 5.780 gal/min |  |  | Spade DIN 43650-A | IP65 |  | 50/60 Hz | NC |  |  |  |  | 5.000 m³/h |  |  | 10.0 bar | 145 psig | [9 empty] | 100 °C | -30 °C | [6 empty] | Multi pack | EV220S |  |  |  | 8.0 W | 7.0 W |  |  |  | 230 V |  | 240 V | 208 V | 230 V |  |  |  | No | All
042U6110 | Product | Solenoid valve | Solenoid valve, EV220S, Function: NO, G, 3/8, 1.6 m³/h, EPDM | 9 mm clip-on S | 9.0 mm |  |  |  | WRAS;c UL us |  |  |  |  | 1.850 gal/min | [6 empty] | NO |  |  |  |  | 1.600 m³/h |  |  | 10.0 bar | 145 psig | [9 empty] | 100 °C | -30 °C | [6 empty] | Multi pack | EV220S | [16 empty] | No | All
042U491432 | Product | Solenoid valve | Solenoid valve, EV220S, Function: NC, G, 1/2, 4 m³/h, EPDM | 9 mm clip-on S | 9.0 mm |  |  |  | CE;WRAS;c UL us |  |  |  | AS | 4.600 gal/min |  |  | Spade DIN 43650-A | IP65 |  | 50/60 Hz | NC |  |  |  |  | 4.000 m³/h |  |  | 10.0 bar | 145 psig | [9 empty] | 100 °C | -30 °C | [6 empty] | Multi pack | EV220S |  |  |  | 8.0 W | 7.0 W |  |  |  | 230 V |  | 240 V | 208 V | 230 V |  |  |  | No | All
042U6114 | Product | Solenoid valve | Solenoid valve, EV220S, Function: NO, G, 1/2, 4 m³/h, EPDM | 9 mm clip-on S | 9.0 mm |  |  |  | WRAS;c UL us |  |  |  |  | 4.600 gal/min | [6 empty] | NO |  |  |  |  | 4.000 m³/h |  |  | 10.0 bar | 145 psig | [9 empty] | 100 °C | -30 °C | [6 empty] | Multi pack | EV220S | [16 empty] | No | All
042U6113 | Product | Solenoid valve | Solenoid valve, EV220S, Function: NO, G, 1/2, 3 m³/h, EPDM | 9 mm clip-on S | 9.0 mm |  |  |  | WRAS;c UL us |  |  |  |  | 1.850 gal/min | [6 empty] | NO |  |  |  |  | 3.000 m³/h |  |  | 10.0 bar | 145 psig | [9 empty] | 100 °C | -30 °C | [6 empty] | Multi pack | EV220S | [16 empty] | No | All
042U6150 | Product | Solenoid valve | Solenoid valve, EV220S, Function: NO, G, 2, 32 m³/h, EPDM | 9 mm clip-on S | 9.0 mm |  |  |  | CE;WRAS;c UL us |  |  |  |  | 37.000 gal/min | [6 empty] | NO |  |  |  |  | 32.000 m³/h |  |  | 10.0 bar | 145 psig | [9 empty] | 100 °C | -30 °C | [6 empty] | Single pack | EV220S | [16 empty] | No | All
042U6117 | Product | Solenoid valve | Solenoid valve, EV220S, Function: NO, G, 3/4, 4 m³/h, EPDM | 9 mm clip-on S | 9.0 mm |  |  |  | WRAS;c UL us |  |  |  |  | 4.600 gal/min | [6 empty] | NO |  |  |  |  | 4.000 m³/h |  |  | 10.0 bar | 145 psig | [9 empty] | 100 °C | -30 °C | [6 empty] | Multi pack | EV220S | [16 empty] | No | All
042U491002 | Product | Solenoid valve | Solenoid valve, EV220S, Function: NC, G, 3/8, 1.6 m³/h, EPDM | 9 mm clip-on S | 9.0 mm |  |  |  | CE |  |  |  | AZ | 1.850 gal/min |  |  | Spade DIN 43650-A | IP65 |  |  | NC |  |  |  |  | 1.600 m³/h |  |  | 10.0 bar | 145 psig | [9 empty] | 100 °C | -30 °C | [6 empty] | Multi pack | EV220S | [6 empty] | 6.5 W | [8 empty] | 24.00 V | No | All
042U6122 | Product | Solenoid valve | Solenoid valve, EV220S, Function: NO, G, 1, 7 m³/h, EPDM | 9 mm clip-on S | 9.0 mm |  |  |  | WRAS;c UL us |  |  |  |  | 8.100 gal/min | [6 empty] | NO |  |  |  |  | 7.000 m³/h |  |  | 10.0 bar | 145 psig | [9 empty] | 100 °C | -30 °C | [6 empty] | Multi pack | EV220S | [16 empty] | No | All
042U6131 | Product | Solenoid valve | Solenoid valve, EV220S, Function: NO, G, 1 1/4, 15 m³/h, FKM | 9 mm clip-on S | 9.0 mm |  |  |  | CE;c UL us |  |  |  |  | 17.300 gal/min | [6 empty] | NO |  |  |  |  | 15.000 m³/h |  |  | 10.0 bar | 145 psig | [9 empty] | 100 °C | -30 °C | [6 empty] | Single pack | EV220S | [16 empty] | No | All
042U6149 | Product | Solenoid valve | Solenoid valve, EV220S, Function: NO, G, 2, 32 m³/h, FKM | 9 mm clip-on S | 9.0 mm |  |  |  | CE;c UL us |  |  |  |  | 37.000 gal/min | [6 empty] | NO |  |  |  |  | 32.000 m³/h |  |  | 10.0 bar | 145 psig | [9 empty] | 100 °C | -30 °C | [6 empty] | Single pack | EV220S | [16 empty] | No | All
042U6121 | Product | Solenoid valve | Solenoid valve, EV220S, Function: NO, G, 1, 7 m³/h, FKM | 9 mm clip-on S | 9.0 mm |  |  |  | c UL us |  |  |  |  | 8.100 gal/min | [6 empty] | NO |  |  |  |  | 7.000 m³/h |  |  | 10.0 bar | 145 psig | [9 empty] | 100 °C | -30 °C | [6 empty] | Multi pack | EV220S | [16 empty] | No | All
042U6115 | Product | Solenoid valve | Solenoid valve, EV220S, Function: NO, G, 1/2, 4 m³/h, FKM | 9 mm clip-on S | 9.0 mm |  |  |  | c UL us |  |  |  |  | 4.600 gal/min | [6 empty] | NO |  |  |  |  | 4.000 m³/h |  |  | 10.0 bar | 145 psig | [9 empty] | 100 °C | -30 °C | [6 empty] | Multi pack | EV220S | [16 empty] | No | All
042U6112 | Product | Solenoid valve | Solenoid valve, EV220S, Function: NO, G, 1/2, 3 m³/h, FKM | 9 mm clip-on S | 9.0 mm |  |  |  | c UL us |  |  |  |  | 1.850 gal/min | [6 empty] | NO |  |  |  |  | 3.000 m³/h |  |  | 10.0 bar | 145 psig | [9 empty] | 100 °C | -30 °C | [6 empty] | Multi pack | EV220S | [16 empty] | No | All
042U6116 | Product | Solenoid valve | Solenoid valve, EV220S, Function: NO, G, 3/4, 4 m³/h, FKM | 9 mm clip-on S | 9.0 mm |  |  |  | c UL us |  |  |  |  | 4.600 gal/min | [6 empty] | NO |  |  |  |  | 4.000 m³/h |  |  | 10.0 bar | 145 psig | [9 empty] | 100 °C | -30 °C | [6 empty] | Multi pack | EV220S | [16 empty] | No | All
042U6111 | Product | Solenoid valve | Solenoid valve, EV220S, Function: NO, G, 3/8, 1.6 m³/h, FKM | 9 mm clip-on S | 9.0 mm |  |  |  | c UL us |  |  |  |  | 1.850 gal/min | [6 empty] | NO |  |  |  |  | 1.600 m³/h |  |  | 10.0 bar | 145 psig | [9 empty] | 100 °C | -30 °C | [6 empty] | Multi pack | EV220S | [16 empty] | No | All
042U6139 | Product | Solenoid valve | Solenoid valve, EV220S, Function: NO, G, 1 1/2, 18 m³/h, FKM | 9 mm clip-on S | 9.0 mm |  |  |  | CE;c UL us |  |  |  |  | 20.800 gal/min | [6 empty] | NO |  |  |  |  | 18.000 m³/h |  |  | 10.0 bar | 145 psig | [9 empty] | 100 °C | -30 °C | [6 empty] | Single pack | EV220S | [16 empty] | No | All
042U4615 | Product | Solenoid valve | Solenoid valve, EV220S, Function: NC, G, 1/2, 4 m³/h, FKM | 9 mm clip-on S | 9.0 mm |  |  |  | c UL us |  |  |  |  | 4.600 gal/min | [6 empty] | NC |  |  |  |  | 4.000 m³/h |  |  | 10.0 bar | 145 psig | [9 empty] | 100 °C | -30 °C | [6 empty] | Multi pack | EV220S | [16 empty] | No | All
042U4633 | Product | Solenoid valve | Solenoid valve, EV220S, Function: NC, G, 1 1/4, 15 m³/h, FKM | 9 mm clip-on S | 9.0 mm |  |  |  | CE;PED;c UL us |  |  |  |  | 17.300 gal/min | [6 empty] | NC |  |  |  |  | 15.000 m³/h |  |  | 10.0 bar | 145 psig | [9 empty] | 100 °C | -30 °C | [6 empty] | Single pack | EV220S | [16 empty] | No | All
042U4611 | Product | Solenoid valve | Solenoid valve, EV220S, Function: NC, G, 3/8, 1.6 m³/h, FKM | 9 mm clip-on S | 9.0 mm |  |  |  | c UL us |  |  |  |  | 1.850 gal/min | [6 empty] | NC |  |  |  |  | 1.600 m³/h |  |  | 10.0 bar | 145 psig | [9 empty] | 100 °C | -30 °C | [6 empty] | Multi pack | EV220S | [16 empty] | No | All
042U4612 | Product | Solenoid valve | Solenoid valve, EV220S, Function: NC, G, 1/2, 3 m³/h, FKM | 9 mm clip-on S | 9.0 mm |  |  |  | c UL us |  |  |  |  | 3.450 gal/min | [6 empty] | NC |  |  |  |  | 3.000 m³/h |  |  | 10.0 bar | 145 psig | [9 empty] | 100 °C | -30 °C | [6 empty] | Multi pack | EV220S | [16 empty] | No | All
042U4618 | Product | Solenoid valve | Solenoid valve, EV220S, Function: NC, G, 3/4, 5 m³/h, FKM | 9 mm clip-on S | 9.0 mm |  |  |  | c UL us |  |  |  |  | 5.750 gal/min | [6 empty] | NC |  |  |  |  | 5.000 m³/h |  |  | 10.0 bar | 145 psig | [9 empty] | 100 °C | -30 °C | [6 empty] | Multi pack | EV220S | [16 empty] | No | All
042U4641 | Product | Solenoid valve | Solenoid valve, EV220S, Function: NC, G, 1 1/2, 18 m³/h, FKM | 9 mm clip-on S | 9.0 mm |  |  |  | CE;PED;c UL us |  |  |  |  | 20.800 gal/min | [6 empty] | NC |  |  |  |  | 18.000 m³/h |  |  | 10.0 bar | 145 psig | [9 empty] | 100 °C | -30 °C | [6 empty] | Single pack | EV220S | [16 empty] | No | All
042U4651 | Product | Solenoid valve | Solenoid valve, EV220S, Function: NC, G, 2, 32 m³/h, FKM | 9 mm clip-on S | 9.0 mm |  |  |  | CE;PED;c UL us |  |  |  |  | 37.000 gal/min | [6 empty] | NC |  |  |  |  | 32.000 m³/h |  |  | 10.0 bar | 145 psig | [9 empty] | 100 °C | -30 °C | [6 empty] | Single pack | EV220S | [16 empty] | No | All
042U4623 | Product | Solenoid valve | Solenoid valve, EV220S, Function: NC, G, 1, 7 m³/h, FKM | 9 mm clip-on S | 9.0 mm |  |  |  | c UL us |  |  |  |  | 8.100 gal/min | [6 empty] | NC |  |  |  |  | 7.000 m³/h |  |  | 10.0 bar | 145 psig | [9 empty] | 100 °C | -30 °C | [6 empty] | Multi pack | EV220S | [16 empty] | No | All
042U4622 | Product | Solenoid valve | Solenoid valve, EV220S, Function: NC, G, 1, 7 m³/h, EPDM | 9 mm clip-on S | 9.0 mm |  |  |  | WRAS;c UL us |  |  |  |  | 8.100 gal/min | [6 empty] | NC |  |  |  |  | 7.000 m³/h |  |  | 10.0 bar | 145 psig | [9 empty] | 100 °C | -30 °C | [6 empty] | Multi pack | EV220S | [16 empty] | No | All
042U4625 | Product | Solenoid valve | Solenoid valve, EV220S, Function: NC, G, 1, 11 m³/h, EPDM | 9 mm clip-on S | 9.0 mm |  |  |  | CE;UL;WRAS;c UL us |  |  |  |  | 12.700 gal/min | [6 empty] | NC |  |  |  |  | 11.000 m³/h |  |  | 10.0 bar | 145 psig | [9 empty] | 100 °C | -30 °C | [6 empty] | Multi pack | EV220S | [16 empty] | No | All
042U493232 | Product | Solenoid valve | Solenoid valve, EV220S, Function: NC, G, 1 1/4, 15 m³/h, EPDM | 9 mm clip-on S | 9.0 mm |  |  |  | CE;WRAS;c UL us |  |  |  | AS | 17.300 gal/min |  |  | Spade DIN 43650-A | IP65 |  | 50/60 Hz | NC |  |  |  |  | 15.000 m³/h |  |  | 10.0 bar | 145 psig | [9 empty] | 100 °C | -30 °C | [6 empty] | Single pack | EV220S |  |  |  | 8.0 W | 7.0 W |  |  |  | 230 V |  | 240 V | 208 V | 230 V |  |  |  | No | All
042U651419 | Product | Solenoid valve | Solenoid valve, EV220S, Function: NO, G, 1/2, 4 m³/h, EPDM | 9 mm clip-on S | 9.0 mm |  |  |  | CE;WRAS;c UL us |  |  |  | AS | 4.600 gal/min |  |  | Spade DIN 43650-A | IP65 |  | 50/60 Hz | NO |  |  |  |  | 4.000 m³/h |  |  | 10.0 bar | 145 psig | [9 empty] | 100 °C | -30 °C | [6 empty] | Multi pack | EV220S |  |  |  | 9.5 W | 7.0 W |  |  |  | 24 V |  | 24 V |  | 24 V |  |  |  | No | All
042U492219 | Product | Solenoid valve | Solenoid valve, EV220S, Function: NC, G, 1, 7 m³/h, EPDM | 9 mm clip-on S | 9.0 mm |  |  |  | CE;WRAS;c UL us |  |  |  | AS | 8.100 gal/min |  |  | Spade DIN 43650-A | IP65 |  | 50/60 Hz | NC |  |  |  |  | 7.000 m³/h |  |  | 10.0 bar | 145 psig | [9 empty] | 100 °C | -30 °C | [6 empty] | Multi pack | EV220S |  |  |  | 9.5 W | 7.0 W |  |  |  | 24 V |  | 24 V |  | 24 V |  |  |  | No | All
042U494032 | Product | Solenoid valve | Solenoid valve, EV220S, Function: NC, G, 1 1/2, 18 m³/h, EPDM | 9 mm clip-on S | 9.0 mm |  |  |  | CE;WRAS;c UL us |  |  |  | AS | 20.800 gal/min |  |  | Spade DIN 43650-A | IP65 |  | 50/60 Hz | NC |  |  |  |  | 18.000 m³/h |  |  | 10.0 bar | 145 psig | [9 empty] | 100 °C | -30 °C | [6 empty] | Single pack | EV220S |  |  |  | 8.0 W | 7.0 W |  |  |  | 230 V |  | 240 V | 208 V | 230 V |  |  |  | No | All
042U492232 | Product | Solenoid valve | Solenoid valve, EV220S, Function: NC, G, 1, 7 m³/h, EPDM | 9 mm clip-on S | 9.0 mm |  |  |  | CE;WRAS;c UL us |  |  |  | AS | 8.100 gal/min |  |  | Spade DIN 43650-A | IP65 |  | 50/60 Hz | NC |  |  |  |  | 7.000 m³/h |  |  | 10.0 bar | 145 psig | [9 empty] | 100 °C | -30 °C | [6 empty] | Multi pack | EV220S |  |  |  | 8.0 W | 7.0 W |  |  |  | 230 V |  | 240 V | 208 V | 230 V |  |  |  | No | All
042U495032 | Product | Solenoid valve | Solenoid valve, EV220S, Function: NC, G, 2, 32 m³/h, EPDM | 9 mm clip-on S | 9.0 mm |  |  |  | CE;WRAS;c UL us |  |  |  | AS | 37.000 gal/min |  |  | Spade DIN 43650-A | IP65 |  | 50/60 Hz | NC |  |  |  |  | 32.000 m³/h |  |  | 10.0 bar | 145 psig | [9 empty] | 100 °C | -30 °C | [6 empty] | Single pack | EV220S |  |  |  | 8.0 W | 7.0 W |  |  |  | 230 V |  | 240 V | 208 V | 230 V |  |  |  | No | All
042U651732 | Product | Solenoid valve | Solenoid valve, EV220S, Function: NO, G, 3/4, 7 m³/h, EPDM | 9 mm clip-on S | 9.0 mm |  |  |  | CE;WRAS;c UL us |  |  |  | AS | 8.100 gal/min |  |  | Spade DIN 43650-A | IP65 |  | 50/60 Hz | NO |  |  |  |  | 7.000 m³/h |  |  | 10.0 bar | 145 psig | [9 empty] | 100 °C | -30 °C | [6 empty] | Multi pack | EV220S |  |  |  | 8.0 W | 7.0 W |  |  |  | 230 V |  | 240 V | 208 V | 230 V |  |  |  | No | All
042U652232 | Product | Solenoid valve | Solenoid valve, EV220S, Function: NO, G, 1, 7 m³/h, EPDM | 9 mm clip-on S | 9.0 mm |  |  |  | CE;WRAS;c UL us |  |  |  | AS | 8.100 gal/min |  |  | Spade DIN 43650-A | IP65 |  | 50/60 Hz | NO |  |  |  |  | 7.000 m³/h |  |  | 10.0 bar | 145 psig | [9 empty] | 100 °C | -30 °C | [6 empty] | Multi pack | EV220S |  |  |  | 8.0 W | 7.0 W |  |  |  | 230 V |  | 240 V | 208 V | 230 V |  |  |  | No | All
042U651719 | Product | Solenoid valve | Solenoid valve, EV220S, Function: NO, G, 3/4, 7 m³/h, EPDM | 9 mm clip-on S | 9.0 mm |  |  |  | CE;WRAS;c UL us |  |  |  | AS | 8.100 gal/min |  |  | Spade DIN 43650-A | IP65 |  | 50/60 Hz | NO |  |  |  |  | 7.000 m³/h |  |  | 10.0 bar | 145 psig | [9 empty] | 100 °C | -30 °C | [6 empty] | Multi pack | EV220S |  |  |  | 9.5 W | 7.0 W |  |  |  | 24 V |  | 24 V |  | 24 V |  |  |  | No | All
042U651432 | Product | Solenoid valve | Solenoid valve, EV220S, Function: NO, G, 1/2, 4 m³/h, EPDM | 9 mm clip-on S | 9.0 mm |  |  |  | CE;WRAS;c UL us |  |  |  | AS | 4.600 gal/min |  |  | Spade DIN 43650-A | IP65 |  | 50/60 Hz | NO |  |  |  |  | 4.000 m³/h |  |  | 10.0 bar | 145 psig | [9 empty] | 100 °C | -30 °C | [6 empty] | Multi pack | EV220S |  |  |  | 8.0 W | 7.0 W |  |  |  | 230 V |  | 240 V | 208 V | 230 V |  |  |  | No | All
042U652219 | Product | Solenoid valve | Solenoid valve, EV220S, Function: NO, G, 1, 7 m³/h, EPDM | 9 mm clip-on S | 9.0 mm |  |  |  | CE;WRAS;c UL us |  |  |  | AS | 8.100 gal/min |  |  | Spade DIN 43650-A | IP65 |  | 50/60 Hz | NO |  |  |  |  | 7.000 m³/h |  |  | 10.0 bar | 145 psig | [9 empty] | 100 °C | -30 °C | [6 empty] | Multi pack | EV220S |  |  |  | 9.5 W | 7.0 W |  |  |  | 24 V |  | 24 V |  | 24 V |  |  |  | No | All
042U4619 | Product | Solenoid valve | Solenoid valve, EV220S, Function: NC, G, 1/2, 3 m³/h, EPDM | 9 mm clip-on S | 9.0 mm |  |  |  | WRAS;c UL us |  |  |  |  | 3.450 gal/min | [6 empty] | NC |  |  |  |  | 3.000 m³/h |  |  | 10.0 bar | 145 psig | [9 empty] | 100 °C | -30 °C | [6 empty] | Multi pack | EV220S | [16 empty] | No | All
042U4620 | Product | Solenoid valve | Solenoid valve, EV220S, Function: NC, G, 1, 7 m³/h, EPDM | 9 mm clip-on S | 9.0 mm |  |  |  | WRAS;c UL us |  |  |  |  | 8.100 gal/min | [6 empty] | NC |  |  |  |  | 7.000 m³/h |  |  | 10.0 bar | 145 psig | [9 empty] | 100 °C | -30 °C | [6 empty] | Multi pack | EV220S | [16 empty] | No | All
042U4621 | Product | Solenoid valve | Solenoid valve, EV220S, Function: NC, G, 2, 32 m³/h, EPDM | 9 mm clip-on S | 9.0 mm |  |  |  | CE;PED;WRAS;c UL us |  |  |  |  | 37.000 gal/min | [6 empty] | NC |  |  |  |  | 32.000 m³/h |  |  | 10.0 bar | 145 psig | [9 empty] | 100 °C | -30 °C | [6 empty] | Single pack | EV220S | [16 empty] | No | All
042U495019 | Product | Solenoid valve | Solenoid valve, EV220S, Function: NC, G, 2, 32 m³/h, EPDM | 9 mm clip-on S | 9.0 mm |  |  |  | CE;WRAS;c UL us |  |  |  | AS | 37.000 gal/min |  |  | Spade DIN 43650-A | IP65 |  | 50/60 Hz | NC |  |  |  |  | 32.000 m³/h |  |  | 10.0 bar | 145 psig | [9 empty] | 100 °C | -30 °C | [6 empty] | Single pack | EV220S |  |  |  | 9.5 W | 7.0 W |  |  |  | 24 V |  | 24 V | [5 empty] | No | All
042U6119 | Product | Solenoid valve | Solenoid valve, EV220S, Function: NO, G, 3/4, 7 m³/h, FKM | 9 mm clip-on S | 9.0 mm |  |  |  | c UL us |  |  |  |  | 8.100 gal/min | [6 empty] | NO |  |  |  |  | 7.000 m³/h |  |  | 10.0 bar | 145 psig | [9 empty] | 100 °C | -30 °C | [6 empty] | Multi pack | EV220S | [16 empty] | No | All
042U4719 | Product | Solenoid valve | Solenoid valve, EV220S, Function: NC, G, 3/4, 7000 m³/h, FKM | 9 mm clip-on S | 9.0 mm |  |  |  | c UL us |  |  |  |  | 8100.000 gal/min | [6 empty] | NC |  |  |  |  | 7000.000 m³/h |  |  | 10.0 bar | 145 psig | [9 empty] | 100 °C | -30 °C | [6 empty] | Multi pack | EV220S | [16 empty] | No | All
042U6120 | Product | Solenoid valve | Solenoid valve, EV220S, Function: NO, G, 3/4, 7 m³/h, EPDM | 9 mm clip-on S | 9.0 mm |  |  |  | c UL us |  |  |  |  | 8.100 gal/min | [6 empty] | NO |  |  |  |  | 7.000 m³/h |  |  | 10.0 bar | 145 psig | [9 empty] | 100 °C | -30 °C | [6 empty] | Multi pack | EV220S | [16 empty] | No | All
042U4720 | Product | Solenoid valve | Solenoid valve, EV220S, Function: NC, G, 3/4, 7 m³/h, EPDM | 9 mm clip-on S | 9.0 mm |  |  |  | c UL us |  |  |  |  | 8.100 gal/min | [6 empty] | NC |  |  |  |  | 7.000 m³/h |  |  | 10.0 bar | 145 psig | [9 empty] | 100 °C | -30 °C | [6 empty] | Multi pack | EV220S | [16 empty] | No | All
042U8110 | Product | Solenoid valve | Solenoid valve, EV220T, Function: NC, NESH, 4 m³/h, EPDM | 9 mm clip-on T | 9.0 mm | [8 empty] | 4.60 gal/min | [6 empty] | NC |  |  |  |  | 4.00 m³/h |  |  | 10.0 bar | 145 psig | [9 empty] | 85 °C | 0 °C | [6 empty] | Multi pack | EV220T | [16 empty] | No | No
042U8115 | Product | Solenoid valve | Solenoid valve, EV220T, Function: NC, NESH, 4 m³/h, EPDM | 9 mm clip-on T | 9.0 mm | [8 empty] | 4.600 gal/min | [6 empty] | NC |  |  |  |  | 4.000 m³/h |  |  | 10.0 bar | 145 psig | [9 empty] | 85 °C | 0 °C | [6 empty] | Multi pack | EV220T | [16 empty] | No | All
042U8155 | Product | Solenoid valve | Solenoid valve, EV220T, Function: NC, GEH, 6 m³/h, EPDM | 9 mm clip-on T | 9.0 mm |  |  |  | WRAS |  |  |  |  | 6.950 gal/min | [6 empty] | NC |  |  |  |  | 6.000 m³/h |  |  | 10.0 bar | 145 psig | [9 empty] | 85 °C | 0 °C | [6 empty] | Multi pack | EV220T | [16 empty] | No | All
042U8180 | Product | Solenoid valve | Solenoid valve, EV220T, Function: NC, NES, 3/4, 6 m³/h, EPDM | 9 mm clip-on T | 9.0 mm | [8 empty] | 6.95 gal/min | [6 empty] | NC |  |  |  |  | 6.00 m³/h |  |  | 10.0 bar | 145 psig | [9 empty] | 85 °C | 0 °C | [6 empty] | Multi pack | EV220T | [16 empty] | No | No
042U8160 | Product | Solenoid valve | Solenoid valve, EV220T, Function: NC, NESH, 6 m³/h, EPDM | 9 mm clip-on T | 9.0 mm | [8 empty] | 6.95 gal/min | [6 empty] | NC |  |  |  |  | 6.00 m³/h |  |  | 10.0 bar | 145 psig | [9 empty] | 85 °C | 0 °C | [6 empty] | Multi pack | EV220T | [16 empty] | No | No
042U810132 | Product | Solenoid valve | Solenoid valve, EV220T, Function: NC, Various, 4 m³/h, EPDM | 9 mm clip-on T | 9.0 mm |  |  |  | CE |  |  |  | AS | 4.600 gal/min |  |  | Spade DIN 43650-A | IP00 |  | 50/60 Hz | NC |  |  |  |  | 4.000 m³/h |  |  | 10.0 bar | 145 psig | [9 empty] | 85 °C | 0 °C | [6 empty] | Industrial pack | EV220T |  |  |  | 8.0 W | 7.0 W |  |  |  | 230 V |  | 240 V | 208 V | 230 V |  |  |  | Yes | All
042U8195 | Product | Solenoid valve | Solenoid valve, EV220T, Function: NC, GHH, 6 m³/h, EPDM | 9 mm clip-on T | 9.0 mm |  |  |  | WRAS |  |  |  |  | 6.950 gal/min | [6 empty] | NC |  |  |  |  | 6.000 m³/h |  |  | 10.0 bar | 145 psig | [9 empty] | 85 °C | 0 °C | [6 empty] | Multi pack | EV220T | [16 empty] | No | All
042U810261 | Product | Solenoid valve | Solenoid valve, EV220T, Function: 1 NC, Various, 4 m³/h, EPDM | 9 mm clip-on T | 9.0 mm |  |  |  | CE |  |  |  | AZ | 4.600 gal/min | [5 empty] | DC | 1 NC |  |  |  |  | 4.000 m³/h |  |  | 10.0 bar | 145 psig | [9 empty] | 85 °C | 0 °C | [6 empty] | Industrial pack | EV220T | [6 empty] | 6.0 W | [8 empty] | 12.00 V | Yes | All
042U804032 | Product | Solenoid valve | Solenoid valve, EV220T, Function: NC, Various, 4 m³/h, EPDM | 9 mm clip-on T | 9.0 mm |  |  |  | CE |  |  |  | AS | 4.600 gal/min |  |  | Spade DIN 43650-A | IP00 |  | 50/60 Hz | NC |  |  |  |  | 4.000 m³/h |  |  | 10.0 bar | 145 psig | [9 empty] | 85 °C | 0 °C | [6 empty] | Industrial pack | EV220T |  |  |  | 8.0 W | 7.0 W |  |  |  | 230 V |  | 240 V | 208 V | 230 V |  |  |  | Yes | All
042U811232 | Product | Solenoid valve | Solenoid valve, EV220T, Function: NC, Various, 4 m³/h, EPDM | 9 mm clip-on T | 9.0 mm |  |  |  | CE |  |  |  | AS | 4.600 gal/min |  |  | Spade DIN 43650-A | IP00 |  | 50/60 Hz | NC |  |  |  |  | 4.000 m³/h |  |  | 10.0 bar | 145 psig | [9 empty] | 85 °C | 0 °C | [6 empty] | Industrial pack | EV220T |  |  |  | 8.0 W | 7.0 W |  |  |  | 230 V |  | 240 V | 208 V | 230 V |  |  |  | Yes | All
042U8105 | Product | Solenoid valve | Solenoid valve, EV220T, Function: NC, GEH, 4 m³/h, EPDM | 9 mm clip-on T | 9.0 mm |  |  |  | WRAS |  |  |  |  | 4.600 gal/min |  |  |  | IP00 |  |  | NC |  |  |  |  | 4.000 m³/h |  |  | 10.0 bar | 145 psig | [9 empty] | 85 °C | 0 °C | [6 empty] | Multi pack | EV220T | [16 empty] | No | All
042U8165 | Product | Solenoid valve | Solenoid valve, EV220T, Function: NC, NESH, 6 m³/h, EPDM | 9 mm clip-on T | 9.0 mm | [8 empty] | 6.950 gal/min | [6 empty] | NC |  |  |  |  | 6.000 m³/h |  |  | 10.0 bar | 145 psig | [9 empty] | 85 °C | 0 °C | [6 empty] | Multi pack | EV220T | [16 empty] | No | All
042U8170 | Product | Solenoid valve | Solenoid valve, EV220T, Function: NC, G, 3/4, 6 m³/h, EPDM | 9 mm clip-on T | 9.0 mm | [8 empty] | 6.95 gal/min | [6 empty] | NC |  |  |  |  | 6.00 m³/h |  |  | 10.0 bar | 145 psig | [9 empty] | 85 °C | 0 °C | [6 empty] | Multi pack | EV220T | [16 empty] | No | No
042U8100 | Product | Solenoid valve | Solenoid valve, EV220T, Function: NC, GEH, 4 m³/h, EPDM | 9 mm clip-on T | 9.0 mm | [8 empty] | 4.60 gal/min | [6 empty] | NC |  |  |  |  | 4.00 m³/h |  |  | 10.0 bar | 145 psig | [9 empty] | 85 °C | 0 °C | [6 empty] | Multi pack | EV220T | [16 empty] | No | No
042U8125 | Product | Solenoid valve | Solenoid valve, EV220T, Function: NC, G, 3/4, 4 m³/h, EPDM | 9 mm clip-on T | 9.0 mm |  |  |  | WRAS |  |  |  |  | 4.600 gal/min | [6 empty] | NC |  |  |  |  | 4.000 m³/h |  |  | 10.0 bar | 145 psig | [9 empty] | 85 °C | 0 °C | [6 empty] | Multi pack | EV220T | [16 empty] | No | All
042U8145 | Product | Solenoid valve | Solenoid valve, EV220T, Function: NC, GHH, 3/4, 4 m³/h, EPDM | 9 mm clip-on T | 9.0 mm |  |  |  | WRAS |  |  |  |  | 4.600 gal/min | [6 empty] | NC |  |  |  |  | 4.000 m³/h |  |  | 10.0 bar | 145 psig | [9 empty] | 85 °C | 0 °C | [6 empty] | Multi pack | EV220T | [16 empty] | No | All
042U8120 | Product | Solenoid valve | Solenoid valve, EV220T, Function: NC, G, 3/4, 4 m³/h, EPDM | 9 mm clip-on T | 9.0 mm | [8 empty] | 4.600 gal/min | [6 empty] | NC |  |  |  |  | 4.000 m³/h |  |  | 10.0 bar | 145 psig | [9 empty] | 85 °C | 0 °C | [6 empty] | Multi pack | EV220T | [16 empty] | No | No
042U8150 | Product | Solenoid valve | Solenoid valve, EV220T, Function: NC, GEH, 6 m³/h, EPDM | 9 mm clip-on T | 9.0 mm | [8 empty] | 6.95 gal/min | [6 empty] | NC |  |  |  |  | 6.00 m³/h |  |  | 10.0 bar | 145 psig | [9 empty] | 85 °C | 0 °C | [6 empty] | Multi pack | EV220T | [16 empty] | No | No
042U8185 | Product | Solenoid valve | Solenoid valve, EV220T, Function: NC, NES, 3/4, 6 m³/h, EPDM | 9 mm clip-on T | 9.0 mm |  |  |  | WRAS |  |  |  |  | 6.950 gal/min | [6 empty] | NC |  |  |  |  | 6.000 m³/h |  |  | 10.0 bar | 145 psig | [9 empty] | 85 °C | 0 °C | [6 empty] | Multi pack | EV220T | [16 empty] | No | All
042U8130 | Product | Solenoid valve | Solenoid valve, EV220T, Function: NC, NES, 3/4, 4 m³/h, EPDM | 9 mm clip-on T | 9.0 mm | [8 empty] | 4.60 gal/min | [6 empty] | NC |  |  |  |  | 4.00 m³/h |  |  | 10.0 bar | 145 psig | [9 empty] | 85 °C | 0 °C | [6 empty] | Multi pack | EV220T | [16 empty] | No | No
042U8135 | Product | Solenoid valve | Solenoid valve, EV220T, Function: NC, NES, 3/4, 4 m³/h, EPDM | 9 mm clip-on T | 9.0 mm |  |  |  | WRAS |  |  |  |  | 4.600 gal/min | [6 empty] | NC |  |  |  |  | 4.000 m³/h |  |  | 10.0 bar | 145 psig | [9 empty] | 85 °C | 0 °C | [6 empty] | Multi pack | EV220T | [16 empty] | No | All
042U8175 | Product | Solenoid valve | Solenoid valve, EV220T, Function: NC, G, 3/4, 6 m³/h, EPDM | 9 mm clip-on T | 9.0 mm |  |  |  | WRAS |  |  |  |  | 6.950 gal/min | [6 empty] | NC |  |  |  |  | 6.000 m³/h |  |  | 10.0 bar | 145 psig | [9 empty] | 85 °C | 0 °C | [6 empty] | Multi pack | EV220T | [16 empty] | No | All
068F4053 | Product | Solenoid valve | Solenoid valve, EV227B, Function: NC, G, 1/2, 3.5 m³/h, EPDM | 13.5 mm | 13.5 mm | [8 empty] | 4.050 gal/min | [6 empty] | NC |  |  |  |  | 3.500 m³/h |  |  | 10.0 bar | 145 psig | [9 empty] | 60 °C | -35 °C | [6 empty] | Multi pack | EV227B | [16 empty] | No | All
068F4054 | Product | Solenoid valve | Solenoid valve, EV227B, Function: NC, G, 3/4, 5.5 m³/h, EPDM | 13.5 mm | 13.5 mm | [8 empty] | 6.400 gal/min | [6 empty] | NC |  |  |  |  | 5.500 m³/h |  |  | 10.0 bar | 145 psig | [9 empty] | 60 °C | -35 °C | [6 empty] | Multi pack | EV227B | [16 empty] | No | All
068F4050 | Product | Solenoid valve | Solenoid valve, EV227B, Function: NC, G, 3/8, 1.5 m³/h, EPDM | 13.5 mm | 13.5 mm | [8 empty] | 1.750 gal/min | [6 empty] | NC |  |  |  |  | 1.500 m³/h |  |  | 10.0 bar | 145 psig | [9 empty] | 60 °C | -35 °C | [6 empty] | Multi pack | EV227B | [16 empty] | No | All
068F4055 | Product | Solenoid valve | Solenoid valve, EV227B, Function: NC, G, 1, 5.5 m³/h, EPDM | 13.5 mm | 13.5 mm | [8 empty] | 6.400 gal/min | [6 empty] | NC |  |  |  |  | 5.500 m³/h |  |  | 10.0 bar | 145 psig | [9 empty] | 60 °C | -35 °C | [6 empty] | Multi pack | EV227B | [16 empty] | No | All
068F4052 | Product | Solenoid valve | Solenoid valve, EV227B, Function: NC, G, 1/2, 2.5 m³/h, EPDM | 13.5 mm | 13.5 mm | [8 empty] | 2.900 gal/min | [6 empty] | NC |  |  |  |  | 2.500 m³/h |  |  | 10.0 bar | 145 psig | [9 empty] | 60 °C | -35 °C | [6 empty] | Multi pack | EV227B | [16 empty] | No | All
132U2580 | Product | Solenoid valve | Solenoid valve, EV220BW, Function: NC, G, 1, 11 m³/h, EPDM | 13.5 mm | 13.5 mm |  |  |  | ACS;PZH;RISE;SINTEF |  |  |  |  | 12.700 gal/min | [6 empty] | NC |  | G | 1 in |  | 11.000 m³/h |  |  | 10.0 bar | 145 psig | [9 empty] | 90 °C | -30 °C |  |  |  | G | 1 in |  | Multi pack | EV220B 15 - 50 | [16 empty] | No | All
132U4003 | Product | Solenoid valve | Solenoid valve, EV220BW, Function: NC, G, 1 1/2, 24 m³/h, EPDM | 13.5 mm | 13.5 mm |  |  |  | CE;PZH;WRAS |  |  |  |  | 27.700 gal/min | [6 empty] | NC |  |  |  |  | 24.000 m³/h |  |  | 10.0 bar | 145 psig | [9 empty] | 90 °C | -30 °C | [6 empty] | Single pack | EV220B 15 - 50 | [16 empty] | No | All
132U1581 | Product | Solenoid valve | Solenoid valve, EV220BW, Function: NO, G, 1/2, 4 m³/h, EPDM | 13.5 mm | 13.5 mm |  |  |  | ACS;PZH;RISE;SINTEF |  |  |  |  | 4.600 gal/min | [6 empty] | NO |  | G | 1/2 in |  | 4.000 m³/h |  |  | 10.0 bar | 145 psig | [9 empty] | 90 °C | -30 °C |  |  |  | G | 1/2 in |  | Multi pack | EV220BW 15 - 50 | [16 empty] | No | All
132U1212 | Product | Solenoid valve | Solenoid valve, EV220BW, Function: NC, G, 1/2, 2.5 m³/h, EPDM | 13.5 mm | 13.5 mm |  |  |  | PZH |  |  |  |  | 2.90 gal/min | [6 empty] | NC |  |  |  |  | 2.50 m³/h |  |  | 10.0 bar | 145 psig | [9 empty] | 90 °C | -30 °C | [6 empty] | Industrial pack | EV220BW 6 - 22 | [16 empty] | Yes | No
132U2000 | Product | Solenoid valve | Solenoid valve, EV220BW, Function: NC, G, 3/4, 8 m³/h, EPDM | 13.5 mm | 13.5 mm |  |  |  | ACS;PZH;RISE;SINTEF;WRAS |  |  |  |  | 9.250 gal/min | [6 empty] | NC |  | G | 3/4 in |  | 8.000 m³/h |  |  | 10.0 bar | 145 psig | [9 empty] | 90 °C | -30 °C |  |  |  | G | 3/4 in |  | Multi pack | EV220BW 15 - 50 | [16 empty] | No | All
132U1261 | Product | Solenoid valve | Solenoid valve, EV220BW, Function: NO, G, 1/2, 2.1 m³/h, EPDM | 13.5 mm | 13.5 mm |  |  |  | DNV;EAC;PZH;UL;WRAS |  |  |  |  | 2.40 gal/min | [6 empty] | NO |  |  |  |  | 2.10 m³/h |  |  | 10.0 bar | 145 psig | [9 empty] | 90 °C | -30 °C | [6 empty] | Multi pack | EV220B 6 - 22 | [16 empty] | No | All
132U1500 | Product | Solenoid valve | Solenoid valve, EV220BW, Function: NC, G, 1/2, 4 m³/h, EPDM | 13.5 mm | 13.5 mm |  |  |  | ACS;PZH;RISE;SINTEF;WRAS |  |  |  |  | 4.600 gal/min | [6 empty] | NC |  | G | 1/2 in |  | 4.000 m³/h |  |  | 10.0 bar | 145 psig | [9 empty] | 90 °C | -30 °C |  |  |  | G | 1/2 in |  | Multi pack | EV220BW 15 - 50 | [16 empty] | No | All
132U2001 | Product | Solenoid valve | Solenoid valve, EV220BW, Function: NO, G, 3/4, 8 m³/h, EPDM | 13.5 mm | 13.5 mm |  |  |  | ACS;PZH;RISE;SINTEF;WRAS |  |  |  |  | 9.250 gal/min | [6 empty] | NO |  | G | 3/4 in |  | 8.000 m³/h |  |  | 10.0 bar | 145 psig | [9 empty] | 90 °C | -30 °C |  |  |  | G | 3/4 in |  | Multi pack | EV220BW 15 - 50 | [16 empty] | No | All
132U1267 | Product | Solenoid valve | Solenoid valve, EV220BW, Function: NO, G, 1/2, 2.1 m³/h, EPDM | 13.5 mm | 13.5 mm |  |  |  | EAC;PZH;UL;WRAS |  |  |  |  | 2.40 gal/min | [6 empty] | NO |  |  |  |  | 2.10 m³/h |  |  | 10.0 bar | 145 psig | [9 empty] | 90 °C | -30 °C | [6 empty] | Multi pack | [17 empty] | No | All
132U1501 | Product | Solenoid valve | Solenoid valve, EV220BW, Function: NO, G, 1/2, 4 m³/h, EPDM | 13.5 mm | 13.5 mm |  |  |  | ACS;PZH;RISE;SINTEF;WRAS |  |  |  |  | 4.600 gal/min | [6 empty] | NO |  | G | 1/2 in |  | 4.000 m³/h |  |  | 10.0 bar | 145 psig | [9 empty] | 90 °C | -30 °C |  |  |  | G | 1/2 in |  | Multi pack | EV220BW 15 - 50 | [16 empty] | No | All
132U1580 | Product | Solenoid valve | Solenoid valve, EV220BW, Function: NC, G, 1/2, 4 m³/h, EPDM | 13.5 mm | 13.5 mm |  |  |  | ACS;PZH;RISE;SINTEF |  |  |  |  | 4.600 gal/min | [6 empty] | NC |  | G | 1/2 in |  | 4.000 m³/h |  |  | 10.0 bar | 145 psig | [9 empty] | 90 °C | -30 °C |  |  |  | G | 1/2 in |  | Multi pack | EV220BW 15 - 50 | [16 empty] | No | All
132U2080 | Product | Solenoid valve | Solenoid valve, EV220BW, Function: NC, G, 3/4, 8 m³/h, EPDM | 13.5 mm | 13.5 mm |  |  |  | ACS;PZH;RISE;SINTEF |  |  |  |  | 9.250 gal/min | [6 empty] | NC |  | G | 3/4 in |  | 8.000 m³/h |  |  | 10.0 bar | 145 psig | [9 empty] | 90 °C | -30 °C |  |  |  | G | 3/4 in |  | Multi pack | EV220B 15 - 50 | [16 empty] | No | All
132U2081 | Product | Solenoid valve | Solenoid valve, EV220BW, Function: NO, G, 3/4, 8 m³/h, EPDM | 13.5 mm | 13.5 mm |  |  |  | ACS;PZH;RISE;SINTEF |  |  |  |  | 9.250 gal/min | [6 empty] | NO |  | G | 3/4 in |  | 8.000 m³/h |  |  | 10.0 bar | 145 psig | [9 empty] | 90 °C | -30 °C |  |  |  | G | 3/4 in |  | Multi pack | EV220B 15 - 50 | [16 empty] | No | All
132U2501 | Product | Solenoid valve | Solenoid valve, EV220BW, Function: NO, G, 1, 11 m³/h, EPDM | 13.5 mm | 13.5 mm |  |  |  | ACS;PZH;RISE;SINTEF;WRAS |  |  |  |  | 12.700 gal/min | [6 empty] | NO |  | G | 1 in |  | 11.000 m³/h |  |  | 10.0 bar | 145 psig | [9 empty] | 90 °C | -30 °C |  |  |  | G | 1 in |  | Multi pack | EV220BW 15 - 50 | [16 empty] | No | All
132U2500 | Product | Solenoid valve | Solenoid valve, EV220BW, Function: NC, G, 1, 11 m³/h, EPDM | 13.5 mm | 13.5 mm |  |  |  | ACS;PZH;RISE;SINTEF;WRAS |  |  |  |  | 12.700 gal/min | [6 empty] | NC |  | G | 1 in |  | 11.000 m³/h |  |  | 10.0 bar | 145 psig | [9 empty] | 90 °C | -30 °C |  |  |  | G | 1 in |  | Multi pack | EV220BW 15 - 50 | [16 empty] | No | All
132U3280 | Product | Solenoid valve | Solenoid valve, EV220BW, Function: NC, G, 1 1/4, 18 m³/h, EPDM | 13.5 mm | 13.5 mm |  |  |  | ACS;CE;PZH;RISE;SINTEF;UKCA |  |  |  |  | 20.800 gal/min | [6 empty] | NC |  | G | 1 1/4 in |  | 18.000 m³/h |  |  | 10.0 bar | 145 psig | [9 empty] | 90 °C | -30 °C |  |  |  | G | 1 1/4 in |  | Single pack | EV220BW 15 - 50 | [16 empty] | No | All
132U4004 | Product | Solenoid valve | Solenoid valve, EV220BW, Function: NO, G, 1 1/2, 24 m³/h, EPDM | 13.5 mm | 13.5 mm |  |  |  | CE;PZH;UKCA;WRAS |  |  |  |  | 27.700 gal/min | [6 empty] | NO |  |  |  |  | 24.000 m³/h |  |  | 10.0 bar | 145 psig | [9 empty] | 90 °C | -30 °C | [6 empty] | Single pack | EV220B 15 - 50 | [16 empty] | No | All
132U5003 | Product | Solenoid valve | Solenoid valve, EV220BW, Function: NC, G, 2, 40 m³/h, EPDM | 13.5 mm | 13.5 mm |  |  |  | CE;PZH;WRAS |  |  |  |  | 46.200 gal/min | [6 empty] | NC |  |  |  |  | 40.000 m³/h |  |  | 10.0 bar | 145 psig | [9 empty] | 90 °C | -30 °C | [6 empty] | Single pack | EV220B 15 - 50 | [16 empty] | No | All
132U5080 | Product | Solenoid valve | Solenoid valve, EV220BW, Function: NC, G, 2, 40 m³/h, EPDM | 13.5 mm | 13.5 mm |  |  |  | ACS;CE;PZH;RISE;SINTEF;UKCA |  |  |  |  | 46.200 gal/min | [6 empty] | NC |  | G | 2 in |  | 40.000 m³/h |  |  | 10.0 bar | 145 psig | [9 empty] | 90 °C | -30 °C |  |  |  | G | 2 in |  | Single pack | EV220BW 15 - 50 | [16 empty] | No | All
132U4080 | Product | Solenoid valve | Solenoid valve, EV220BW, Function: NC, G, 1 1/2, 24 m³/h, EPDM | 13.5 mm | 13.5 mm |  |  |  | ACS;CE;PZH;RISE;SINTEF;UKCA |  |  |  |  | 27.700 gal/min | [6 empty] | NC |  | G | 1 1/2 in |  | 24.000 m³/h |  |  | 10.0 bar | 145 psig | [9 empty] | 90 °C | -30 °C |  |  |  | G | 1 1/2 in |  | Single pack | EV220BW 15 - 50 | [16 empty] | No | All
132U3281 | Product | Solenoid valve | Solenoid valve, EV220BW, Function: NO, G, 1 1/4, 18 m³/h, EPDM | 13.5 mm | 13.5 mm |  |  |  | ACS;CE;PZH;RISE;SINTEF |  |  |  |  | 20.800 gal/min | [6 empty] | NO |  | G | 1 1/4 in |  | 18.000 m³/h |  |  | 10.0 bar | 145 psig | [9 empty] | 90 °C | -30 °C |  |  |  | G | 1 1/4 in |  | Single pack | EV220BW 15 - 50 | [16 empty] | No | All
132U5004 | Product | Solenoid valve | Solenoid valve, EV220BW, Function: NO, G, 2, 40 m³/h, EPDM | 13.5 mm | 13.5 mm |  |  |  | CE;PZH;UKCA;WRAS |  |  |  |  | 46.200 gal/min | [6 empty] | NO |  |  |  |  | 40.000 m³/h |  |  | 10.0 bar | 145 psig | [9 empty] | 90 °C | -30 °C | [6 empty] | Single pack | EV220B 15 - 50 | [16 empty] | No | All
132U2581 | Product | Solenoid valve | Solenoid valve, EV220BW, Function: NO, G, 1, 11 m³/h, EPDM | 13.5 mm | 13.5 mm |  |  |  | ACS;PZH;RISE;SINTEF |  |  |  |  | 12.700 gal/min | [6 empty] | NO |  | G | 1 in |  | 11.000 m³/h |  |  | 10.0 bar | 145 psig | [9 empty] | 90 °C | -30 °C |  |  |  | G | 1 in |  | Multi pack | EV220B 15 - 50 | [16 empty] | No | All
132U4081 | Product | Solenoid valve | Solenoid valve, EV220BW, Function: NO, G, 1 1/2, 24 m³/h, EPDM | 13.5 mm | 13.5 mm |  |  |  | ACS;CE;PZH;RISE;SINTEF;UKCA |  |  |  |  | 27.700 gal/min | [6 empty] | NO |  | G | 1 1/2 in |  | 24.000 m³/h |  |  | 10.0 bar | 145 psig | [9 empty] | 90 °C | -30 °C |  |  |  | G | 1 1/2 in |  | Single pack | EV220BW 15 - 50 | [16 empty] | No | All
132U5081 | Product | Solenoid valve | Solenoid valve, EV220BW, Function: NO, G, 2, 40 m³/h, EPDM | 13.5 mm | 13.5 mm |  |  |  | ACS;CE;PZH;RISE;SINTEF |  |  |  |  | 46.200 gal/min | [6 empty] | NO |  | G | 2 in |  | 40.000 m³/h |  |  | 10.0 bar | 145 psig | [9 empty] | 90 °C | -30 °C |  |  |  | G | 2 in |  | Single pack | EV220BW 15 - 50 | [16 empty] | No | All
132U5001 | Product | Solenoid valve | Solenoid valve, EV220BW, Function: NO, G, 2, 40 m³/h, EPDM | 13.5 mm | 13.5 mm |  |  |  | ACS;PZH;RISE;SINTEF;WRAS |  |  |  |  | 46.200 gal/min | [6 empty] | NO |  | G | 2 in |  | 40.000 m³/h |  |  | 10.0 bar | 145 psig | [9 empty] | 90 °C | -30 °C |  |  |  | G | 2 in |  | Single pack | EV220BW 15 - 50 | [16 empty] | No | All
132U4001 | Product | Solenoid valve | Solenoid valve, EV220BW, Function: NO, G, 1 1/2, 24 m³/h, EPDM | 13.5 mm | 13.5 mm |  |  |  | ACS;PZH;RISE;SINTEF;WRAS |  |  |  |  | 27.700 gal/min | [6 empty] | NO |  | G | 1 1/2 in |  | 24.000 m³/h |  |  | 10.0 bar | 145 psig | [9 empty] | 90 °C | -30 °C |  |  |  | G | 1 1/2 in |  | Single pack | EV220BW 15 - 50 | [16 empty] | No | All
132U3201 | Product | Solenoid valve | Solenoid valve, EV220BW, Function: NO, G, 1 1/4, 18 m³/h, EPDM | 13.5 mm | 13.5 mm |  |  |  | ACS;PZH;RISE;SINTEF;WRAS |  |  |  |  | 20.800 gal/min | [6 empty] | NO |  | G | 1 1/4 in |  | 18.000 m³/h |  |  | 10.0 bar | 145 psig | [9 empty] | 90 °C | -30 °C |  |  |  | G | 1 1/4 in |  | Single pack | EV220BW 15 - 50 | [16 empty] | No | All
132U5000 | Product | Solenoid valve | Solenoid valve, EV220BW, Function: NC, G, 2, 40 m³/h, EPDM | 13.5 mm | 13.5 mm |  |  |  | ACS;PZH;RISE;SINTEF;WRAS |  |  |  |  | 46.200 gal/min | [6 empty] | NC |  | G | 2 in |  | 40.000 m³/h |  |  | 10.0 bar | 145 psig | [9 empty] | 90 °C | -30 °C |  |  |  | G | 2 in |  | Single pack | EV220BW 15 - 50 | [16 empty] | No | All
132U4000 | Product | Solenoid valve | Solenoid valve, EV220BW, Function: NC, G, 1 1/2, 24 m³/h, EPDM | 13.5 mm | 13.5 mm |  |  |  | ACS;PZH;RISE;SINTEF;WRAS |  |  |  |  | 27.700 gal/min | [6 empty] | NC |  | G | 1 1/2 in |  | 24.000 m³/h |  |  | 10.0 bar | 145 psig | [9 empty] | 90 °C | -30 °C |  |  |  | G | 1 1/2 in |  | Single pack | EV220BW 15 - 50 | [16 empty] | No | All
132U3200 | Product | Solenoid valve | Solenoid valve, EV220BW, Function: NC, G, 1 1/4, 18 m³/h, EPDM | 13.5 mm | 13.5 mm |  |  |  | ACS;PZH;RISE;SINTEF;WRAS |  |  |  |  | 20.800 gal/min | [6 empty] | NC |  | G | 1 1/4 in |  | 18.000 m³/h |  |  | 10.0 bar | 145 psig | [9 empty] | 90 °C | -30 °C |  |  |  | G | 1 1/4 in |  | Single pack | EV220BW 15 - 50 | [16 empty] | No | All
132U2301 | Product | Solenoid valve | Solenoid valve, EV210BW, Function: NO, G, 1/4, 0.15 m³/h, EPDM | 13.5 mm | 13.5 mm |  |  |  | ACS;PZH;RISE;SINTEF |  |  |  |  | 0.170 gal/min | [6 empty] | NO |  |  |  |  | 0.150 m³/h |  |  | 10.0 bar | 145 psig | [9 empty] | 90 °C | 0 °C | [6 empty] | Multi pack | EV210BW | [16 empty] | No | All
132U4452 | Product | Solenoid valve | Solenoid valve, EV210BW, Function: NC, G, 1/4, 0.55 m³/h, EPDM | 13.5 mm | 13.5 mm |  |  |  | WRAS |  |  |  |  | 0.640 gal/min | [6 empty] | NC |  |  |  |  | 0.550 m³/h |  |  | 16.0 bar | 232 psig | [9 empty] | 90 °C | -30 °C | [6 empty] | Multi pack | EV210BW | [16 empty] | No | No
132U4404 | Product | Solenoid valve | Solenoid valve, EV210BW, Function: NC, G, 3/8, 0.55 m³/h, EPDM | 13.5 mm | 13.5 mm |  |  |  | WRAS |  |  |  |  | 0.640 gal/min | [6 empty] | NC |  |  |  |  | 0.550 m³/h |  |  | 10.0 bar | 1450 psig | [9 empty] | 23 °C | 0 °C | [6 empty] | Multi pack | [17 empty] | No | No
132U4401 | Product | Solenoid valve | Solenoid valve, EV210BW, Function: NO, G, 3/8, 0.55 m³/h, EPDM | 13.5 mm | 13.5 mm |  |  |  | ACS;PZH;RISE;SINTEF |  |  |  |  | 0.64 gal/min | [6 empty] | NO |  |  |  |  | 0.55 m³/h |  |  | 2.0 bar | 29 psig | [9 empty] | 90 °C | 0 °C | [6 empty] | Multi pack | EV210BW | [16 empty] | No | All
132U3002 | Product | Solenoid valve | Solenoid valve, EV210BW, Function: NC, G, 1/8, 0.3 m³/h, EPDM | 13.5 mm | 13.5 mm | [8 empty] | 0.350 gal/min | [6 empty] | NC |  |  |  |  | 0.300 m³/h |  |  | 10.0 bar | 145 psig | [9 empty] | 90 °C | -30 °C | [6 empty] | Multi pack | EV210BW | [16 empty] | No | No
132U4500 | Product | Solenoid valve | Solenoid valve, EV210BW, Function: NC, G, 1/4, 0.7 m³/h, EPDM | 13.5 mm | 13.5 mm |  |  |  | ACS;PZH;RISE;SINTEF |  |  |  |  | 0.80 gal/min | [6 empty] | NC |  |  |  |  | 0.70 m³/h |  |  | 6.0 bar | 87 psig | [9 empty] | 90 °C | 0 °C | [6 empty] | Multi pack | EV210BW | [16 empty] | No | All
132U2101 | Product | Solenoid valve | Solenoid valve, EV210BW, Function: NO, G, 1/8, 0.08 m³/h, EPDM | 13.5 mm | 13.5 mm |  |  |  | ACS;PZH;RISE;SINTEF |  |  |  |  | 0.09 gal/min | [6 empty] | NO |  |  |  |  | 0.08 m³/h |  |  | 10.0 bar | 145 psig | [9 empty] | 90 °C | 0 °C | [6 empty] | Multi pack | EV210BW | [16 empty] | No | All
132U2154 | Product | Solenoid valve | Solenoid valve, EV210BW, Function: NC, G, 1/4, 0.08 m³/h, EPDM | 13.5 mm | 13.5 mm |  |  |  | WRAS |  |  |  |  | 0.090 gal/min | [6 empty] | NC |  |  |  |  | 0.080 m³/h |  |  | 16.0 bar | 232 psig | [9 empty] | 90 °C | -30 °C | [6 empty] | Multi pack | EV210BW | [16 empty] | No | No
132U2102 | Product | Solenoid valve | Solenoid valve, EV210BW, Function: NC, G, 1/8, 0.08 m³/h, EPDM | 13.5 mm | 13.5 mm |  |  |  | WRAS |  |  |  |  | 0.090 gal/min | [6 empty] | NC |  |  |  |  | 0.080 m³/h |  |  | 10.0 bar | 145 psig | [9 empty] | 90 °C | -30 °C | [6 empty] | Multi pack | EV210BW | [16 empty] | No | No
132U2100 | Product | Solenoid valve | Solenoid valve, EV210BW, Function: NC, G, 1/8, 0.08 m³/h, EPDM | 13.5 mm | 13.5 mm |  |  |  | ACS;PZH;RISE;SINTEF |  |  |  |  | 0.09 gal/min | [6 empty] | NC |  |  |  |  | 0.08 m³/h |  |  | 10.0 bar | 145 psig | [9 empty] | 90 °C | 0 °C | [6 empty] | Multi pack | EV210BW | [16 empty] | No | All
132U2300 | Product | Solenoid valve | Solenoid valve, EV210BW, Function: NC, G, 1/4, 0.15 m³/h, EPDM | 13.5 mm | 13.5 mm |  |  |  | ACS;PZH;RISE;SINTEF |  |  |  |  | 0.17 gal/min | [6 empty] | NC |  |  |  |  | 0.15 m³/h |  |  | 10.0 bar | 145 psig | [9 empty] | 90 °C | 0 °C | [6 empty] | Multi pack | EV210BW | [16 empty] | No | All
132U3000 | Product | Solenoid valve | Solenoid valve, EV210BW, Function: NC, G, 1/4, 0.3 m³/h, EPDM | 13.5 mm | 13.5 mm |  |  |  | ACS;PZH;RISE;SINTEF |  |  |  |  | 0.350 gal/min | [6 empty] | NC |  |  |  |  | 0.300 m³/h |  |  | 10.0 bar | 145 psig | [9 empty] | 90 °C | 0 °C | [6 empty] | Multi pack | EV210BW | [16 empty] | No | All
132U3054 | Product | Solenoid valve | Solenoid valve, EV210BW, Function: NC, G, 1/4, 0.3 m³/h, EPDM | 13.5 mm | 13.5 mm |  |  |  | WRAS |  |  |  |  | 0.350 gal/min | [6 empty] | NC |  |  |  |  | 0.300 m³/h |  |  | 16.0 bar | 232 psig | [9 empty] | 90 °C | -30 °C | [6 empty] | Multi pack | EV210BW | [16 empty] | No | No
132U3001 | Product | Solenoid valve | Solenoid valve, EV210BW, Function: NO, G, 1/4, 0.3 m³/h, EPDM | 13.5 mm | 13.5 mm |  |  |  | ACS;PZH;RISE;SINTEF |  |  |  |  | 0.350 gal/min | [6 empty] | NO |  |  |  |  | 0.300 m³/h |  |  | 5.0 bar | 73 psig | [9 empty] | 90 °C | 0 °C | [6 empty] | Multi pack | EV210B | [16 empty] | No | All
132U3004 | Product | Solenoid valve | Solenoid valve, EV210BW, Function: NC, G, 1/4, 0.3 m³/h, EPDM | 13.5 mm | 13.5 mm |  |  |  | WRAS |  |  |  |  | 0.350 gal/min | [6 empty] | NC |  |  |  |  | 0.300 m³/h |  |  | 10.0 bar | 145 psig | [9 empty] | 90 °C | -30 °C | [6 empty] | Multi pack | EV210BW | [16 empty] | No | No
132U4400 | Product | Solenoid valve | Solenoid valve, EV210BW, Function: NC, G, 3/8, 0.55 m³/h, EPDM | 13.5 mm | 13.5 mm |  |  |  | ACS;PZH;RISE;SINTEF |  |  |  |  | 0.64 gal/min | [6 empty] | NC |  |  |  |  | 0.55 m³/h |  |  | 10.0 bar | 145 psig | [9 empty] | 90 °C | 0 °C | [6 empty] | Multi pack | EV210BW | [16 empty] | No | All
132U4407 | Product | Solenoid valve | Solenoid valve, EV210BW, Function: NO, G, 1/4, 0.55 m³/h, EPDM | 13.5 mm | 13.5 mm |  |  |  | ACS;PZH;RISE;SINTEF |  |  |  |  | 0.640 gal/min | [6 empty] | NO |  |  |  |  | 0.550 m³/h |  |  | 2.0 bar | 29 psig | [9 empty] | 90 °C | 0 °C | [6 empty] | Multi pack | EV210BW | [16 empty] | No | All
132U4408 | Product | Solenoid valve | Solenoid valve, EV210BW, Function: NC, G, 1/4, 0.55 m³/h, EPDM | 13.5 mm | 13.5 mm |  |  |  | WRAS |  |  |  |  | 0.640 gal/min | [6 empty] | NC |  |  |  |  | 0.550 m³/h |  |  | 16.0 bar | 232 psig | [9 empty] | 90 °C | -30 °C | [6 empty] | Multi pack | [17 empty] | No | No
132U4502 | Product | Solenoid valve | Solenoid valve, EV210BW, Function: NC, G, 3/8, 0.7 m³/h, EPDM | 13.5 mm | 13.5 mm |  |  |  | ACS;PZH;RISE;SINTEF |  |  |  |  | 0.800 gal/min | [6 empty] | NC |  |  |  |  | 0.700 m³/h |  |  | 6.0 bar | 87 psig | [9 empty] | 90 °C | 0 °C | [6 empty] | Multi pack | EV210B | [16 empty] | No | All
132U3006 | Product | Solenoid valve | Solenoid valve, EV210BW, Function: NC, G, 3/8, 0.3 m³/h, EPDM | 13.5 mm | 13.5 mm |  |  |  | WRAS |  |  |  |  | 0.350 gal/min | [6 empty] | NC |  |  |  |  | 0.300 m³/h |  |  | 10.0 bar | 145 psig | [9 empty] | 23 °C | 0 °C | [6 empty] | Multi pack | [17 empty] | No | No
132U4406 | Product | Solenoid valve | Solenoid valve, EV210BW, Function: NC, G, 1/4, 0.55 m³/h, EPDM | 13.5 mm | 13.5 mm |  |  |  | ACS;PZH;RISE;SINTEF |  |  |  |  | 0.640 gal/min | [6 empty] | NC |  |  |  |  | 0.550 m³/h |  |  | 10.0 bar | 145 psig | [9 empty] | 90 °C | 0 °C | [6 empty] | Multi pack | EV210BW | [16 empty] | No | All
132U240269 | Product | Solenoid valve | Solenoid valve, EV228BW, Function: UN, G, 3/4, 8 m³/h, EPDM | 13.5 mm | 13.5 mm |  |  |  | ACS;CE;PZH;RISE;SINTEF |  |  |  | BF | 9.250 gal/min |  |  |  | IP67 |  |  | UN |  |  | 3/4 in |  | 8.000 m³/h |  |  | 10.0 bar | 450 psig | [9 empty] | 90 °C | -30 °C |  |  |  | G | 3/4 in |  | Industrial pack | [16 empty] | 12.00 V | Yes | All
132U2411 | Product | Solenoid valve | Solenoid valve, EV228BW, Function: UN, G, 2, 40 m³/h, EPDM | 13.5 mm | 13.5 mm |  |  |  | ACS;CE;PZH;RISE;SINTEF;UKCA |  |  |  |  | 46.200 gal/min | [6 empty] | UN |  | G | 2 in |  | 40.000 m³/h |  |  | 10.0 bar | 145 psig | [9 empty] | 90 °C | -30 °C |  |  |  | G | 2 in |  | Single pack | EV220BW 15 - 50 | [16 empty] | No | All
132U2404 | Product | Solenoid valve | Solenoid valve, EV228BW, Function: UN, G, 1, 11 m³/h, EPDM | 13.5 mm | 13.5 mm |  |  |  | ACS;PZH;RISE;SINTEF;WRAS |  |  |  |  | 12.700 gal/min | [6 empty] | UN |  | G | 1 in |  | 11.000 m³/h |  |  | 10.0 bar | 145 psig | [9 empty] | 90 °C | -30 °C |  |  |  | G | 1 in |  | Multi pack | EV228BW | [16 empty] | No | All
132U2401 | Product | Solenoid valve | Solenoid valve, EV228BW, Function: UN, G, 1/2, 4 m³/h, EPDM | 13.5 mm | 13.5 mm |  |  |  | ACS;PZH;RISE;SINTEF |  |  |  |  | 4.600 gal/min | [6 empty] | UN |  | G | 1/2 in |  | 4.000 m³/h |  |  | 10.0 bar | 145 psig | [9 empty] | 90 °C | -30 °C |  |  |  | G | 1/2 in |  | Multi pack | EV228BW | [16 empty] | No | All
132U2409 | Product | Solenoid valve | Solenoid valve, EV228BW, Function: UN, G, 1 1/2, 24 m³/h, EPDM | 13.5 mm | 13.5 mm |  |  |  | ACS;CE;PZH;RISE;SINTEF;UKCA |  |  |  |  | 27.700 gal/min | [6 empty] | UN |  | G | 1 1/2 in |  | 24.000 m³/h |  |  | 10.0 bar | 145 psig | [9 empty] | 90 °C | -30 °C |  |  |  | G | 1 1/2 in |  | Single pack | EV220BW 15 - 50 | [16 empty] | No | All
132U2407 | Product | Solenoid valve | Solenoid valve, EV228BW, Function: UN, G, 1 1/4, 18 m³/h, EPDM | 13.5 mm | 13.5 mm |  |  |  | ACS;CE;PZH;RISE;SINTEF;UKCA |  |  |  |  | 20.800 gal/min | [6 empty] | UN |  | G | 1 1/4 in |  | 18.000 m³/h |  |  | 10.0 bar | 145 psig | [9 empty] | 90 °C | -30 °C |  |  |  | G | 1 1/4 in |  | Single pack | EV220BW 15 - 50 | [16 empty] | No | All
132U2403 | Product | Solenoid valve | Solenoid valve, EV228BW, Function: UN, G, 3/4, 8 m³/h, EPDM | 13.5 mm | 13.5 mm |  |  |  | ACS;PZH;RISE;SINTEF |  |  |  |  | 9.250 gal/min | [6 empty] | UN |  | G | 3/4 in |  | 8.000 m³/h |  |  | 10.0 bar | 145 psig | [9 empty] | 90 °C | -30 °C |  |  |  | G | 3/4 in |  | Multi pack | EV228BW | [16 empty] | No | All
132U2405 | Product | Solenoid valve | Solenoid valve, EV228BW, Function: UN, G, 1, 11 m³/h, EPDM | 13.5 mm | 13.5 mm |  |  |  | ACS;PZH;RISE;SINTEF |  |  |  |  | 12.700 gal/min | [6 empty] | UN |  | G | 1 in |  | 11.000 m³/h |  |  | 10.0 bar | 145 psig | [9 empty] | 90 °C | -30 °C |  |  |  | G | 1 in |  | Multi pack | EV228BW | [16 empty] | No | All
132U2402 | Product | Solenoid valve | Solenoid valve, EV228BW, Function: UN, G, 3/4, 8 m³/h, EPDM | 13.5 mm | 13.5 mm |  |  |  | ACS;PZH;RISE;SINTEF;WRAS |  |  |  |  | 9.250 gal/min | [6 empty] | UN |  | G | 3/4 in |  | 8.000 m³/h |  |  | 10.0 bar | 145 psig | [9 empty] | 90 °C | -30 °C |  |  |  | G | 3/4 in |  | Multi pack | EV228BW | [16 empty] | No | All
132U2400 | Product | Solenoid valve | Solenoid valve, EV228BW, Function: UN, G, 1/2, 4 m³/h, EPDM | 13.5 mm | 13.5 mm |  |  |  | ACS;PZH;RISE;SINTEF;WRAS |  |  |  |  | 4.600 gal/min | [6 empty] | UN |  | G | 1/2 in |  | 4.000 m³/h |  |  | 10.0 bar | 145 psig | [9 empty] | 90 °C | -30 °C |  |  |  | G | 1/2 in |  | Multi pack | EV228BW | [16 empty] | No | All
132U2406 | Product | Solenoid valve | Solenoid valve, EV228BW, Function: UN, G, 1 1/4, 18 m³/h, EPDM | 13.5 mm | 13.5 mm |  |  |  | ACS;PZH;RISE;SINTEF |  |  |  |  | 20.800 gal/min | [6 empty] | UN |  | G | 1 1/4 in |  | 18.000 m³/h |  |  | 10.0 bar | 145 psig | [9 empty] | 90 °C | -30 °C |  |  |  | G | 1 1/4 in |  | Single pack | EV228BW 15 - 50 | [16 empty] | No | All
132U2410 | Product | Solenoid valve | Solenoid valve, EV228BW, Function: UN, G, 2, 40 m³/h, EPDM | 13.5 mm | 13.5 mm |  |  |  | ACS;PZH;RISE;SINTEF |  |  |  |  | 46.200 gal/min | [6 empty] | UN |  | G | 2 in |  | 40.000 m³/h |  |  | 10.0 bar | 145 psig | [9 empty] | 90 °C | -30 °C |  |  |  | G | 2 in |  | Single pack | EV228BW 15 - 50 | [16 empty] | No | All
132U2408 | Product | Solenoid valve | Solenoid valve, EV228BW, Function: UN, G, 1 1/2, 24 m³/h, EPDM | 13.5 mm | 13.5 mm |  |  |  | ACS;PZH;RISE;SINTEF |  |  |  |  | 27.700 gal/min | [6 empty] | UN |  | G | 1 1/2 in |  | 24.000 m³/h |  |  | 10.0 bar | 145 psig | [9 empty] | 90 °C | -30 °C |  |  |  | G | 1 1/2 in |  | Single pack | EV228BW 15 - 50 | [16 empty] | No | All
132U2450 | Product | Solenoid valve | Solenoid valve, EV250BW, Function: NC, G, 3/8, 2.5 m³/h, EPDM | 13.5 mm | 13.5 mm |  |  |  | ACS;PZH;RISE;SINTEF;WRAS |  |  |  |  | 2.900 gal/min | [6 empty] | NC |  |  |  |  | 2.500 m³/h |  |  | 10.0 bar | 145 psig | [9 empty] | 90 °C | -30 °C | [6 empty] | Multi pack | EV250BW | [16 empty] | No | All
132U2452 | Product | Solenoid valve | Solenoid valve, EV250BW, Function: NC, G, 1/2, 4 m³/h, EPDM | 13.5 mm | 13.5 mm |  |  |  | ACS;PZH;RISE;SINTEF;WRAS |  |  |  |  | 4.600 gal/min | [6 empty] | NC |  |  |  |  | 4.000 m³/h |  |  | 10.0 bar | 145 psig | [9 empty] | 90 °C | -30 °C | [6 empty] | Multi pack | EV250BW | [16 empty] | No | All
132U2456 | Product | Solenoid valve | Solenoid valve, EV250BW, Function: NC, G, 1, 7 m³/h, EPDM | 13.5 mm | 13.5 mm |  |  |  | ACS;PZH;RISE;SINTEF;WRAS |  |  |  |  | 8.100 gal/min | [6 empty] | NC |  |  |  |  | 7.000 m³/h |  |  | 10.0 bar | 145 psig | [9 empty] | 90 °C | -30 °C | [6 empty] | Multi pack | EV250BW | [16 empty] | No | All
132U2454 | Product | Solenoid valve | Solenoid valve, EV250BW, Function: NC, G, 3/4, 6 m³/h, EPDM | 13.5 mm | 13.5 mm |  |  |  | ACS;PZH;RISE;SINTEF;WRAS |  |  |  |  | 6.950 gal/min | [6 empty] | NC |  |  |  |  | 6.000 m³/h |  |  | 10.0 bar | 145 psig | [9 empty] | 90 °C | -30 °C | [6 empty] | Multi pack | EV250BW | [16 empty] | No | All
132U2451 | Product | Solenoid valve | Solenoid valve, EV250BW, Function: NO, G, 3/8, 2.5 m³/h, EPDM | 13.5 mm | 13.5 mm |  |  |  | ACS;PZH;RISE;SINTEF;WRAS |  |  |  |  | 2.900 gal/min | [6 empty] | NO |  |  |  |  | 2.500 m³/h |  |  | 10.0 bar | 145 psig | [9 empty] | 90 °C | -30 °C | [6 empty] | Multi pack | EV250BW | [16 empty] | No | All
132U2453 | Product | Solenoid valve | Solenoid valve, EV250BW, Function: NO, G, 1/2, 4 m³/h, EPDM | 13.5 mm | 13.5 mm |  |  |  | ACS;PZH;RISE;SINTEF;WRAS |  |  |  |  | 4.600 gal/min | [6 empty] | NO |  |  |  |  | 4.000 m³/h |  |  | 10.0 bar | 145 psig | [9 empty] | 90 °C | -30 °C | [6 empty] | Multi pack | EV250BW | [16 empty] | No | All
132U2455 | Product | Solenoid valve | Solenoid valve, EV250BW, Function: NO, G, 3/4, 4.9 m³/h, EPDM | 13.5 mm | 13.5 mm |  |  |  | ACS;PZH;RISE;SINTEF;WRAS |  |  |  |  | 5.700 gal/min | [6 empty] | NO |  |  |  |  | 4.900 m³/h |  |  | 10.0 bar | 145 psig | [9 empty] | 90 °C | -30 °C | [6 empty] | Multi pack | EV250BW | [16 empty] | No | All
132U2457 | Product | Solenoid valve | Solenoid valve, EV250BW, Function: NO, G, 1, 5.2 m³/h, EPDM | 13.5 mm | 13.5 mm |  |  |  | ACS;PZH;RISE;SINTEF;WRAS |  |  |  |  | 6.000 gal/min | [6 empty] | NO |  |  |  |  | 5.200 m³/h |  |  | 10.0 bar | 218 psig | [9 empty] | 90 °C | -30 °C | [6 empty] | Multi pack | EV250BW | [16 empty] | No | All
032U7459 | Product | Solenoid valve | Solenoid valve, EV228B, Function: UN, G, 1/2, 4 m³/h, EPDM | 13.5 mm | 13.5 mm | [8 empty] | 4.600 gal/min | [6 empty] | UN |  |  |  |  | 4.000 m³/h |  |  | 10.0 bar | 145 psig | [9 empty] | 60 °C | 0 °C | [6 empty] | Multi pack | [17 empty] | Yes | All
032U7463 | Product | Solenoid valve | Solenoid valve, EV228B, Function: UN, G, 2, 40 m³/h, EPDM | 13.5 mm | 13.5 mm |  |  |  | CE |  |  |  |  | 46.200 gal/min | [6 empty] | UN |  |  |  |  | 40.000 m³/h |  |  | 10.0 bar | 145 psig | [9 empty] | 60 °C | 0 °C | [6 empty] | Single pack | [17 empty] | Yes | All
032U7462 | Product | Solenoid valve | Solenoid valve, EV228B, Function: UN, G, 1 1/2, 24 m³/h, EPDM | 13.5 mm | 13.5 mm |  |  |  | CE |  |  |  |  | 27.700 gal/min | [6 empty] | UN |  |  |  |  | 24.000 m³/h |  |  | 10.0 bar | 145 psig | [9 empty] | 60 °C | 0 °C | [6 empty] | Single pack | [17 empty] | Yes | All
032U7460 | Product | Solenoid valve | Solenoid valve, EV228B, Function: UN, G, 3/4, 8 m³/h, EPDM | 13.5 mm | 13.5 mm | [8 empty] | 9.250 gal/min | [6 empty] | UN |  |  |  |  | 8.000 m³/h |  |  | 10.0 bar | 145 psig | [9 empty] | 60 °C | 0 °C | [6 empty] | Multi pack | [17 empty] | Yes | All
032U7468 | Product | Solenoid valve | Solenoid valve, EV228B, Function: UN, G, 1/2, 4 m³/h, EPDM | 13.5 mm | 13.5 mm | [8 empty] | 4.600 gal/min | [6 empty] | UN |  |  |  |  | 4.000 m³/h |  |  | 10.0 bar | 145 psig | [9 empty] | 60 °C | 0 °C | [6 empty] | Multi pack | [17 empty] | No | No
032U7464 | Product | Solenoid valve | Solenoid valve, EV228B, Function: UN, G, 1 1/4, 18 m³/h, EPDM | 13.5 mm | 13.5 mm |  |  |  | CE |  |  |  |  | 20.800 gal/min | [6 empty] | UN |  |  |  |  | 18.000 m³/h |  |  | 10.0 bar | 145 psig | [9 empty] | 60 °C | 0 °C | [6 empty] | Single pack | [17 empty] | Yes | All
032U7461 | Product | Solenoid valve | Solenoid valve, EV228B, Function: UN, G, 1, 11 m³/h, EPDM | 13.5 mm | 13.5 mm | [8 empty] | 12.700 gal/min | [6 empty] | UN |  |  |  |  | 11.000 m³/h |  |  | 10.0 bar | 145 psig | [9 empty] | 60 °C | 0 °C | [6 empty] | Multi pack | [17 empty] | Yes | All
032U7470 | Product | Solenoid valve | Solenoid valve, EV228B, Function: UN, G, 1, 11 m³/h, EPDM | 13.5 mm | 13.5 mm | [8 empty] | 12.70 gal/min | [6 empty] | UN |  |  |  |  | 11.00 m³/h |  |  | 10.0 bar | 145 psig | [9 empty] | 60 °C | 0 °C | [6 empty] | Multi pack | [17 empty] | No | No
032U7469 | Product | Solenoid valve | Solenoid valve, EV228B, Function: UN, G, 3/4, 8 m³/h, EPDM | 13.5 mm | 13.5 mm | [8 empty] | 9.250 gal/min | [6 empty] | UN |  |  |  |  | 8.000 m³/h |  |  | 10.0 bar | 145 psig | [9 empty] | 60 °C | 0 °C | [6 empty] | Multi pack | [17 empty] | No | No
042U819101 | Product | Solenoid valve | Solenoid valve, EV228A, Function: UN, Various, 6 m³/h, EPDM | 9 mm | 9.0 mm |  |  |  | CE |  |  |  | AU | 6.950 gal/min |  |  | Cable | IP67 |  |  | UN |  |  |  |  | 6.000 m³/h |  |  | 10.0 bar | 145 psig | [9 empty] | 60 °C | 0 °C | [6 empty] | Industrial pack | [7 empty] | 14.0 W | [8 empty] | 12.00 V | Yes | All
032U5390 | Product | Solenoid valve | Solenoid valve, EV258B, Function: UN, G, 1/2, 3.5 m³/h, EPDM | 13.5 mm | 13.5 mm | [8 empty] | 4.050 gal/min | [6 empty] | UN |  |  |  |  | 3.500 m³/h |  |  | 10.0 bar | 145 psig | [9 empty] | 60 °C | 0 °C | [6 empty] | Multi pack | [17 empty] | Yes | All
032U5391 | Product | Solenoid valve | Solenoid valve, EV258B, Function: UN, G, 1, 5.25 m³/h, EPDM | 13.5 mm | 13.5 mm | [8 empty] | 6.070 gal/min | [6 empty] | UN |  |  |  |  | 5.250 m³/h |  |  | 10.0 bar | 145 psig | [9 empty] | 60 °C | 0 °C | [6 empty] | Multi pack | EV258B | [16 empty] | Yes | All
132U1000 | Product | Solenoid valve | Solenoid valve, EV221BW, Function: NC, G, 3/8, 1.5 m³/h, EPDM | 13.5 mm | 13.5 mm |  |  |  | ACS;PZH;RISE;SINTEF;WRAS |  |  |  |  | 1.750 gal/min | [6 empty] | NC |  |  |  |  | 1.500 m³/h |  |  | 10.0 bar | 145 psig | [9 empty] | 90 °C | -30 °C | [6 empty] | Multi pack | EV220BW 10 - 22 | [16 empty] | No | All
132U2002 | Product | Solenoid valve | Solenoid valve, EV221BW, Function: NC, G, 3/4, 6 m³/h, EPDM | 13.5 mm | 13.5 mm |  |  |  | ACS;PZH;RISE;SINTEF;WRAS |  |  |  |  | 6.950 gal/min | [6 empty] | NC |  |  |  |  | 6.000 m³/h |  |  | 10.0 bar | 145 psig | [9 empty] | 90 °C | -30 °C | [6 empty] | Multi pack | EV221BW 10 - 22 | [16 empty] | No | All
132U1300 | Product | Solenoid valve | Solenoid valve, EV221BW, Function: NC, G, 1/2, 2.5 m³/h, EPDM | 13.5 mm | 13.5 mm |  |  |  | ACS;PZH;RISE;SINTEF;WRAS |  |  |  |  | 2.900 gal/min | [6 empty] | NC |  |  |  |  | 2.500 m³/h |  |  | 10.0 bar | 145 psig | [9 empty] | 90 °C | -30 °C | [6 empty] | Multi pack | EV221BW 10 - 22 | [16 empty] | No | All
132U1002 | Product | Solenoid valve | Solenoid valve, EV221BW, Function: NC, G, 1/2, 1.5 m³/h, EPDM | 13.5 mm | 13.5 mm |  |  |  | ACS;PZH;RISE;SINTEF;WRAS |  |  |  |  | 1.750 gal/min | [6 empty] | NC |  |  |  |  | 1.500 m³/h |  |  | 10.0 bar | 145 psig | [9 empty] | 90 °C | -30 °C | [6 empty] | Multi pack | EV221BW 10 - 22 | [16 empty] | No | All
132U2200 | Product | Solenoid valve | Solenoid valve, EV221BW, Function: NC, G, 1, 6 m³/h, EPDM | 13.5 mm | 13.5 mm |  |  |  | ACS;PZH;RISE;SINTEF;WRAS |  |  |  |  | 6.950 gal/min | [6 empty] | NC |  |  |  |  | 6.000 m³/h |  |  | 10.0 bar | 145 psig | [9 empty] | 90 °C | -30 °C | [6 empty] | Multi pack | EV221BW 10 - 22 | [16 empty] | No | All
132U1001 | Product | Solenoid valve | Solenoid valve, EV221BW, Function: NO, G, 3/8, 1.5 m³/h, EPDM | 13.5 mm | 13.5 mm |  |  |  | ACS;PZH;RISE;SINTEF;WRAS |  |  |  |  | 1.750 gal/min | [6 empty] | NO |  |  |  |  | 1.500 m³/h |  |  | 10.0 bar | 145 psig | [9 empty] | 90 °C | -30 °C | [6 empty] | Multi pack | EV221BW 10 - 22 | [16 empty] | No | All
132U1003 | Product | Solenoid valve | Solenoid valve, EV221BW, Function: NO, G, 1/2, 1.5 m³/h, EPDM | 13.5 mm | 13.5 mm |  |  |  | ACS;PZH;RISE;SINTEF;WRAS |  |  |  |  | 1.750 gal/min | [6 empty] | NO |  |  |  |  | 1.500 m³/h |  |  | 10.0 bar | 145 psig | [9 empty] | 90 °C | -30 °C | [6 empty] | Multi pack | EV221BW 10 - 22 | [16 empty] | No | All
132U1301 | Product | Solenoid valve | Solenoid valve, EV221BW, Function: NO, G, 1/2, 2.5 m³/h, EPDM | 13.5 mm | 13.5 mm |  |  |  | ACS;PZH;RISE;SINTEF;WRAS |  |  |  |  | 2.900 gal/min | [6 empty] | NO |  |  |  |  | 2.500 m³/h |  |  | 10.0 bar | 145 psig | [9 empty] | 90 °C | -30 °C | [6 empty] | Multi pack | EV221BW 10 - 22 | [16 empty] | No | All
132U2003 | Product | Solenoid valve | Solenoid valve, EV221BW, Function: NO, G, 3/4, 5 m³/h, EPDM | 13.5 mm | 13.5 mm |  |  |  | ACS;PZH;RISE;SINTEF;WRAS |  |  |  |  | 5.800 gal/min | [6 empty] | NO |  |  |  |  | 5.000 m³/h |  |  | 10.0 bar | 145 psig | [9 empty] | 90 °C | -30 °C | [6 empty] | Multi pack | EV221BW 10 - 22 | [16 empty] | No | All
132U2201 | Product | Solenoid valve | Solenoid valve, EV221BW, Function: NO, G, 1, 5 m³/h, EPDM | 13.5 mm | 13.5 mm |  |  |  | ACS;PZH;RISE;SINTEF;WRAS |  |  |  |  | 5.800 gal/min | [6 empty] | NO |  |  |  |  | 5.000 m³/h |  |  | 10.0 bar | 145 psig | [9 empty] | 90 °C | -30 °C | [6 empty] | Multi pack | EV221BW 10 - 22 | [16 empty] | No | All
132U200531 | Product | Solenoid valve | Solenoid valve, EV221BW, Function: NO, G, 3/4, 5 m³/h, EPDM | 13.5 mm | 13.5 mm |  |  |  | ACS;PZH;RISE;SINTEF;WRAS |  |  |  | BB | 5.800 gal/min |  |  | Spade DIN 43650-A | IP00 |  | 50 Hz | NO |  |  |  |  | 5.000 m³/h |  |  | 10.0 bar | 145 psig | [9 empty] | 90 °C | -30 °C | [6 empty] | Industrial pack | EV221BW |  |  |  | 11.0 W |  |  |  |  | 230 V |  |  |  | 230 V |  |  |  | Yes | All
132U100501 | Product | Solenoid valve | Solenoid valve, EV221BW, Function: NO, G, 1/2, 1.5 m³/h, EPDM | 13.5 mm | 13.5 mm |  |  |  | ACS;PZH;RISE;SINTEF;WRAS |  |  |  | BB | 1.750 gal/min |  |  | Spade DIN 43650-A | IP00 |  |  | NO |  |  |  |  | 1.500 m³/h |  |  | 10.0 bar | 145 psig | [9 empty] | 90 °C | -30 °C | [6 empty] | Industrial pack | EV221BW | [6 empty] | 14.0 W | [8 empty] | 12.00 V | Yes | All
132U200601 | Product | Solenoid valve | Solenoid valve, EV221BW, Function: NO, G, 3/4, 5 m³/h, EPDM | 13.5 mm | 13.5 mm |  |  |  | ACS;PZH;RISE;SINTEF;WRAS |  |  |  | BB | 5.800 gal/min |  |  | Spade DIN 43650-A | IP00 |  |  | NO |  |  |  |  | 5.000 m³/h |  |  | 10.0 bar | 145 psig | [9 empty] | 90 °C | -30 °C | [6 empty] | Industrial pack | EV221BW | [6 empty] | 14.0 W | [8 empty] | 12.00 V | Yes | All
132U100431 | Product | Solenoid valve | Solenoid valve, EV221BW, Function: NO, G, 1/2, 1.5 m³/h, EPDM | 13.5 mm | 13.5 mm |  |  |  | ACS;PZH;RISE;SINTEF;WRAS |  |  |  | BB | 1.750 gal/min |  |  | Spade DIN 43650-A | IP00 |  | 50 Hz | NO |  |  |  |  | 1.500 m³/h |  |  | 10.0 bar | 145 psig | [9 empty] | 90 °C | -30 °C | [6 empty] | Industrial pack | EV221BW |  |  |  | 11.0 W |  |  |  |  | 230 V |  |  |  | 230 V |  |  |  | Yes | All
132U100331 | Product | Solenoid valve | Solenoid valve, EV221BW, Function: NO, G, 1/2, 1.5 m³/h, EPDM | 13.5 mm | 13.5 mm |  |  |  | ACS;PZH;RISE;SINTEF;WRAS |  |  |  | BB230AS | 1.750 gal/min | [6 empty] | NO |  |  |  |  | 1.500 m³/h |  |  | 10.0 bar | 145 psig | [9 empty] | 90 °C | -30 °C | [6 empty] | Multi pack | EV221BW 10 - 22 |  |  |  | 11.0 W |  |  |  |  | 230 V | [7 empty] | No | All
132U200331 | Product | Solenoid valve | Solenoid valve, EV221BW, Function: NO, G, 3/4, 5 m³/h, EPDM | 13.5 mm | 13.5 mm |  |  |  | ACS;PZH;RISE;SINTEF;WRAS |  |  |  | BB230AS | 5.800 gal/min | [6 empty] | NO |  |  |  |  | 5.000 m³/h |  |  | 10.0 bar | 145 psig | [9 empty] | 90 °C | -30 °C | [6 empty] | Multi pack | EV221BW 10 - 22 |  |  |  | 11.0 W |  |  |  |  | 230 V | [7 empty] | No | All
032U800409 | Product | Solenoid valve | Solenoid valve, EV269B, Function: NC, 1.3 m³/h, PTFE | 13.5 mm | 13.5 mm | [7 empty] | BB | 1.500 gal/min |  |  |  | IP00 |  |  | NC |  |  |  |  | 1.300 m³/h |  |  | 10.0 bar | 145 psig | [9 empty] | 80 °C | -10 °C | [6 empty] | Industrial pack | [7 empty] | 29.0 W | [8 empty] | 230.00 V | Yes | All
032H820802 | Product | Solenoid valve | Solenoid valve, EV210W, Function: NC, G, 1/4, 0.2 m³/h, PTFE | 9 mm clip-on W | 9.0 mm |  |  |  | CE |  |  |  | AZ | 0.230 gal/min |  |  | Spade DIN 43650-A | IP00 |  |  | NC |  |  |  |  | 0.200 m³/h |  |  | 20.0 bar | 290 psig | [9 empty] | 120 °C | 0 °C | [6 empty] | Industrial pack | [7 empty] | 6.5 W | [8 empty] | 24.00 V | Yes | No
068F0600 | Product | Solenoid valve | Solenoid valve, EVT 1.2, Function: NC |  | 13.5 mm |  | 50 °C | -40 °C |  |  | No |  |  | 0.060 gal/min |  | Angleway |  |  |  |  | NC | 068F0625 | Solder, ODF | 3/8 in |  | 0.050 m³/h |  | No | 140.0 bar | 2030 psig | [9 empty] | 150 °C | 0 °C | 0.000 bar | 0.000 psi | 110 bar/1595 psi Coil Dependen | Solder, ODF | 3/8 in |  | Multi pack | [8 empty] | R744 | [8 empty] | No | All
068F0625 | Product | Solenoid valve | Solenoid valve, EVT 1.2, Function: NC |  | 13.5 mm |  | 50 °C | -40 °C |  |  | No |  |  | 0.060 gal/min |  | Angleway |  |  |  |  | NC | 068F0600 | Solder, ODF | 3/8 in |  | 0.050 m³/h |  | No | 140.0 bar | 2030 psig | [9 empty] | 150 °C | 0 °C | 0.000 bar | 0.000 psi | 110 bar/1595 psi Coil Dependen | Solder, ODF | 3/8 in |  | Industrial pack | [8 empty] | R744 | [8 empty] | No | All
068F0626 | Product | Solenoid valve | Solenoid valve, EVT 1.2, Function: NC |  | 13.5 mm |  | 50 °C | -40 °C |  |  | No |  |  | 0.060 gal/min |  | Angleway |  |  |  |  | NC | 068F0622 | Solder, ODM |  | 6.00 mm | 0.050 m³/h |  | No | 140.0 bar | 2030 psig | [9 empty] | 150 °C | 0 °C | 0.000 bar | 0.000 psi | 110 bar/1595 psi Coil Dependen | Solder, ODM |  | 6.00 mm | Industrial pack | [8 empty] | R744 | [8 empty] | No | All
068F0622 | Product | Solenoid valve | Solenoid valve, EVT 1.2, Function: NC |  | 13.5 mm |  | 50 °C | -40 °C |  |  | No |  |  | 0.060 gal/min |  | Angleway |  |  |  |  | NC | 068F0626 | Solder, ODM |  | 6.00 mm | 0.050 m³/h |  | No | 140.0 bar | 2030 psig | [9 empty] | 150 °C | 0 °C | 0.000 bar | 0.000 psi | 110 bar/1595 psi Coil Dependen | Solder, ODM |  | 6.00 mm | Multi pack | [8 empty] | R744 | [8 empty] | No | All
068F0621 | Product | Solenoid valve | Solenoid valve, EVT 2.0, Function: NC |  | 13.5 mm |  | 50 °C | -40 °C |  |  | No |  |  | 0.100 gal/min |  | Angleway |  |  |  |  | NC | 068F0628 | Solder, ODM |  | 6.00 mm | 0.100 m³/h |  | No | 140.0 bar | 2030 psig | [9 empty] | 150 °C | 0 °C | 2.000 bar | 29.000 psi | 110 bar/1595 psi Coil Dependen | Solder, ODM |  | 6.00 mm | Multi pack | [8 empty] | R744 | [8 empty] | No | All
068F0628 | Product | Solenoid valve | Solenoid valve, EVT 2.0, Function: NC |  | 13.5 mm |  | 50 °C | -40 °C |  |  | No |  |  | 0.100 gal/min |  | Angleway |  |  |  |  | NC | 068F0621 | Solder, ODM |  | 6.00 mm | 0.100 m³/h |  | No | 140.0 bar | 2030 psig | [9 empty] | 150 °C | 0 °C | 2.000 bar | 29.000 psi | 110 bar/1595 psi Coil Dependen | Solder, ODM |  | 6.00 mm | Industrial pack | [8 empty] | R744 | [8 empty] | No | All
068F0601 | Product | Solenoid valve | Solenoid valve, EVT 2.0, Function: NC |  | 13.5 mm |  | 50 °C | -40 °C |  |  | No |  |  | 0.100 gal/min |  | Angleway |  |  |  |  | NC | 068F0627 | Solder, ODF | 3/8 in |  | 0.100 m³/h |  | No | 140.0 bar | 2030 psig | [9 empty] | 150 °C | 0 °C | 2.000 bar | 29.000 psi | 110 bar/1595 psi Coil Dependen | Solder, ODF | 3/8 in |  | Multi pack | [8 empty] | R744 | [8 empty] | No | All
068F0627 | Product | Solenoid valve | Solenoid valve, EVT 2.0, Function: NC |  | 13.5 mm |  | 50 °C | -40 °C |  |  | No |  |  | 0.100 gal/min |  | Angleway |  |  |  |  | NC | 068F0601 | Solder, ODF | 3/8 in |  | 0.100 m³/h |  | No | 140.0 bar | 2030 psig | [9 empty] | 150 °C | 0 °C | 2.000 bar | 29.000 psi | 110 bar/1595 psi Coil Dependen | Solder, ODF | 3/8 in |  | Industrial pack | [8 empty] | R744 | [8 empty] | No | All
068F0611 | Product | Solenoid valve | Solenoid valve, EVT 3.0, Function: NC |  | 13.5 mm |  | 50 °C | -40 °C | EAC |  | No |  |  | 0.270 gal/min |  | Angleway |  |  |  |  | NC | 068F0629 | Solder, ODF | 3/8 in |  | 0.230 m³/h |  | No | 140.0 bar | 2030 psig | [9 empty] | 150 °C | 0 °C | 2.000 bar | 29.000 psi | 110 bar/1595 psi Coil Dependen | Solder, ODF | 3/8 in |  | Multi pack | [8 empty] | R744 | [8 empty] | No | All
068F0620 | Product | Solenoid valve | Solenoid valve, EVT 3.0, Function: NC |  | 13.5 mm |  | 50 °C | -40 °C |  |  | No |  |  | 0.270 gal/min |  | Angleway |  |  |  |  | NC | 068F0630 | Solder, ODM |  | 6.00 mm | 0.230 m³/h |  | No | 140.0 bar | 2030 psig | [9 empty] | 150 °C | 0 °C | 2.000 bar | 29.000 psi | 110 bar/1595 psi Coil Dependen | Solder, ODM |  | 6.00 mm | Multi pack | [8 empty] | R744 | [8 empty] | No | All
068F0629 | Product | Solenoid valve | Solenoid valve, EVT 3.0, Function: NC |  | 13.5 mm |  | 50 °C | -40 °C |  |  | No |  |  | 0.270 gal/min |  | Angleway |  |  |  |  | NC | 068F0611 | Solder, ODF | 3/8 in |  | 0.230 m³/h |  | No | 140.0 bar | 2030 psig | [9 empty] | 150 °C | 0 °C | 2.000 bar | 29.000 psi | 110 bar/1595 psi Coil Dependen | Solder, ODF | 3/8 in |  | Industrial pack | [8 empty] | R744 | [8 empty] | No | All
068F0630 | Product | Solenoid valve | Solenoid valve, EVT 3.0, Function: NC |  | 13.5 mm |  | 50 °C | -40 °C |  |  | No |  |  | 0.270 gal/min |  | Angleway |  |  |  |  | NC | 068F0620 | Solder, ODM |  | 6.00 mm | 0.230 m³/h |  | No | 140.0 bar | 2030 psig | [9 empty] | 150 °C | 0 °C | 2.000 bar | 29.000 psi | 110 bar/1595 psi Coil Dependen | Solder, ODM |  | 6.00 mm | Industrial pack | [8 empty] | R744 | [8 empty] | No | All
032F3402 | Product | Solenoid valve |  |  | 9.0 mm |  | 55 °C | -30 °C | EAC |  | No |  |  |  |  | Angleway |  |  |  |  | NC |  | Solder, ODM | 3/8 in |  | 0.100 m³/h |  | No | 22.5 bar | 326 psig | 18 bar |  |  |  |  | 260 psi |  |  |  | 40 °C | -10 °C | 0.000 bar |  |  | Solder, ODF | 1/2 in |  | Industrial pack | [8 empty] | R1234yf;R134a;R513A | [8 empty] | Yes | No
032F3403 | Product | Solenoid valve |  |  | 9.0 mm |  | 55 °C | -30 °C | EAC |  | No |  |  |  |  | Angleway |  |  |  |  | NC |  | Solder, ODM | 1/2 in |  | 0.260 m³/h |  | No | 22.5 bar | 326 psig | 18 bar |  |  |  |  | 260 psi |  |  |  | 40 °C | -10 °C | 0.000 bar |  |  | Solder, ODF | 1/2 in |  | Industrial pack | [8 empty] | R1234yf;R134a;R513A | [8 empty] | Yes | No
032H923032 | Product | Solenoid valve | Solenoid valve, EV210S, Function: NC, G, 3/8, 0.26 m³/h, FKM | 9 mm | 9.0 mm |  |  |  | CE |  |  |  | AS | 0.300 gal/min |  |  | DIN Spade | IP00 |  | 50/60 Hz | NC |  |  |  |  | 0.260 m³/h |  |  | 10.0 bar | 145 psig | [9 empty] | 100 °C | -10 °C | [6 empty] | Multi pack | EV210S |  |  |  | 8.0 W | 7.0 W |  |  |  | 230 V |  | 240 V | 208 V | 230 V |  |  |  | Yes | All
032F8800 | Product | Solenoid valve | Solenoid valve, EVL 2s A, Function: NC |  | 9.0 mm |  | 50 °C | -40 °C | cURus |  | No |  |  | 0.140 gal/min |  | Angleway |  |  |  |  | NC |  | Solder, ODM | 1/4 in |  | 0.120 m³/h |  | No | 45.0 bar | 652 psig | [9 empty] | 120 °C | -40 °C | 0.000 bar | 0.000 psi | Coil Dependent | Solder, ODM | 1/4 in |  | Industrial pack | [8 empty] | R1234yf;R1234ze(E);R125;R134a;R22/R407C;R23;R290;R32;R404A/R507A;R407F;R407H;R410A;R417A;R422A;R422B;R422D;R438A;R442A;R444B;R448A;R449A;R449B;R450A;R452A;R452B;R454A;R454B;R454C;R455A;R463A;R512A;R513A;R513B;R515A;R515B;R516A;R600;R600a | [8 empty] | No | All
032F8801 | Product | Solenoid valve | Solenoid valve, EVL 2.2s A, Function: NC |  | 9.0 mm |  | 50 °C | -40 °C |  |  | No |  |  | 0.200 gal/min |  | Angleway |  |  |  |  | NC |  | Solder, ODM | 1/4 in |  | 0.170 m³/h |  | No | 45.0 bar | 652 psig | [9 empty] | 120 °C | -40 °C | 0.000 bar | 0.000 psi | Coil Dependent | Solder, ODM | 1/4 in |  | Industrial pack | [8 empty] | R1234yf;R1234ze(E);R125;R134a;R22/R407C;R23;R290;R32;R404A/R507A;R407F;R407H;R410A;R417A;R422A;R422B;R422D;R438A;R442A;R444B;R448A;R449A;R449B;R450A;R452A;R452B;R454A;R454B;R454C;R455A;R463A;R512A;R513A;R513B;R515A;R515B;R516A;R600;R600a | [8 empty] | No | All
032F8803 | Product | Solenoid valve | Solenoid valve, EVL 2s, Function: NC |  | 9.0 mm |  | 50 °C | -40 °C | cURus |  | No |  |  | 0.140 gal/min |  | Straightway |  |  |  |  | NC |  | Solder, ODM | 1/4 in |  | 0.120 m³/h |  | No | 45.0 bar | 652 psig | [9 empty] | 120 °C | -40 °C | 0.000 bar | 0.000 psi | Coil Dependent | Solder, ODF | 1/4 in |  | Industrial pack | [8 empty] | R1234yf;R1234ze(E);R125;R134a;R22/R407C;R23;R290;R32;R404A/R507A;R407F;R407H;R410A;R417A;R422A;R422B;R422D;R438A;R442A;R444B;R448A;R449A;R449B;R450A;R452A;R452B;R454A;R454B;R454C;R455A;R463A;R512A;R513A;R513B;R515A;R515B;R516A;R600;R600a | [8 empty] | No | All
032F8804 | Product | Solenoid valve | Solenoid valve, EVL 2s, Function: NC |  | 9.0 mm |  | 50 °C | -40 °C | cURus |  | No |  |  | 0.140 gal/min |  | Straightway |  |  |  |  | NC |  | Solder, ODF | 1/4 in |  | 0.120 m³/h |  | No | 45.0 bar | 652 psig | [9 empty] | 120 °C | -40 °C | 0.000 bar | 0.000 psi | Coil Dependent | Solder, ODF | 1/4 in |  | Industrial pack | [8 empty] | R1234yf;R1234ze(E);R125;R134a;R22/R407C;R23;R290;R32;R404A/R507A;R407F;R407H;R410A;R417A;R422A;R422B;R422D;R438A;R442A;R444B;R448A;R449A;R449B;R450A;R452A;R452B;R454A;R454B;R454C;R455A;R463A;R512A;R513A;R513B;R515A;R515B;R516A;R600;R600a | [8 empty] | No | All
032F8802 | Product | Solenoid valve | Solenoid valve, EVL 2s, Function: NC |  | 9.0 mm |  | 50 °C | -40 °C | cURus |  | No |  |  | 0.140 gal/min |  | Straightway |  |  |  |  | NC |  | Solder, ODM | 1/4 in |  | 0.120 m³/h |  | No | 45.0 bar | 652 psig | [9 empty] | 120 °C | -40 °C | 0.000 bar | 0.000 psi | Coil Dependent | Solder, ODM | 1/4 in |  | Industrial pack | [8 empty] | R1234yf;R1234ze(E);R125;R134a;R22/R407C;R23;R290;R32;R404A/R507A;R407F;R407H;R410A;R417A;R422A;R422B;R422D;R438A;R442A;R444B;R448A;R449A;R449B;R450A;R452A;R452B;R454A;R454B;R454C;R455A;R463A;R512A;R513A;R513B;R515A;R515B;R516A;R600;R600a | [8 empty] | No | All
132U2420 | Product | Solenoid valve | EV229BW, Function: NC, G, 3/8, 1.5 m³/h, EPDM | 13.5 mm | 13.5 mm |  |  |  | SINTEF |  |  |  |  | 1.750 gal/min | [6 empty] | NC |  |  |  |  | 1.500 m³/h |  |  | 7.5 bar | 110 psig | [9 empty] | 70 °C | -30 °C | [6 empty] | Multi pack | EV229BW 10 - 22 | [16 empty] | No | No
132U2423 | Product | Solenoid valve | EV229BW, Function: NC, G, 3/4, 6 m³/h, EPDM | 13.5 mm | 13.5 mm |  |  |  | SINTEF |  |  |  |  | 6.950 gal/min | [6 empty] | NC |  |  |  |  | 6.000 m³/h |  |  | 7.5 bar | 110 psig | [9 empty] | 70 °C | -30 °C | [6 empty] | Multi pack | EV229BW 10 - 22 | [16 empty] | No | No
132U2421 | Product | Solenoid valve | EV229BW, Function: NC, G, 1/2, 1.5 m³/h, EPDM | 13.5 mm | 13.5 mm |  |  |  | SINTEF |  |  |  |  | 1.750 gal/min | [6 empty] | NC |  |  |  |  | 1.500 m³/h |  |  | 7.5 bar | 110 psig | [9 empty] | 70 °C | -30 °C | [6 empty] | Multi pack | EV229BW 10 - 22 | [16 empty] | No | No
132U2424 | Product | Solenoid valve | EV229BW, Function: NC, G, 1, 6 m³/h, EPDM | 13.5 mm | 13.5 mm |  |  |  | SINTEF |  |  |  |  | 6.950 gal/min | [6 empty] | NC |  |  |  |  | 6.000 m³/h |  |  | 7.5 bar | 110 psig | [9 empty] | 70 °C | -30 °C | [6 empty] | Multi pack | EV229BW 10 - 22 | [16 empty] | No | No
132U242102 | Product | Solenoid valve | EV229BW, Function: UN, G, 1/2, 1.5 m³/h, EPDM | 13.5 mm | 13.5 mm |  |  |  | SINTEF |  |  |  | BB024DS | 1.750 gal/min | [6 empty] | UN |  |  |  |  | 1.500 m³/h |  |  | 7.5 bar | 110 psig | [9 empty] | 70 °C | -30 °C | [6 empty] | Multi pack | EV229BW | [6 empty] | 16.0 W | [8 empty] | 24.00 V | No | No
132U242002 | Product | Solenoid valve | EV229BW, Function: UN, G, 3/8, 1.5 m³/h, EPDM | 13.5 mm | 13.5 mm |  |  |  | SINTEF |  |  |  | BB024DS | 1.750 gal/min | [6 empty] | UN |  |  |  |  | 1.500 m³/h |  |  | 7.5 bar | 110 psig | [9 empty] | 70 °C | -30 °C | [6 empty] | Multi pack | EV229BW | [6 empty] | 16.0 W | [8 empty] | 24.00 V | No | No
132U242001 | Product | Solenoid valve | EV229BW, Function: UN, G, 3/8, 1.5 m³/h, EPDM | 13.5 mm | 13.5 mm |  |  |  | SINTEF |  |  |  | BB012DS | 1.750 gal/min | [6 empty] | UN |  |  |  |  | 1.500 m³/h |  |  | 7.5 bar | 110 psig | [9 empty] | 70 °C | -30 °C | [6 empty] | Multi pack | EV229BW | [6 empty] | 14.0 W | [8 empty] | 12.00 V | No | No
132U242101 | Product | Solenoid valve | EV229BW, Function: UN, G, 1/2, 1.5 m³/h, EPDM | 13.5 mm | 13.5 mm |  |  |  | SINTEF |  |  |  | BB012DS | 1.750 gal/min | [6 empty] | UN |  |  |  |  | 1.500 m³/h |  |  | 7.5 bar | 110 psig | [9 empty] | 70 °C | -30 °C | [6 empty] | Multi pack | EV229BW | [6 empty] | 14.0 W | [8 empty] | 12.00 V | No | All
132U242302 | Product | Solenoid valve | EV229BW, Function: UN, G, 3/4, 5 m³/h, EPDM | 13.5 mm | 13.5 mm |  |  |  | SINTEF |  |  |  | BB024DS | 5.800 gal/min | [6 empty] | UN |  |  |  |  | 5.000 m³/h |  |  | 7.5 bar | 110 psig | [9 empty] | 70 °C | -30 °C | [6 empty] | Multi pack | EV229BW | [6 empty] | 16.0 W | [8 empty] | 24.00 V | No | No
132U242301 | Product | Solenoid valve | EV229BW, Function: UN, G, 3/4, 5 m³/h, EPDM | 13.5 mm | 13.5 mm |  |  |  | SINTEF |  |  |  | BB012DS | 5.800 gal/min | [6 empty] | UN |  |  |  |  | 5.000 m³/h |  |  | 7.5 bar | 110 psig | [9 empty] | 70 °C | -30 °C | [6 empty] | Multi pack | EV229BW | [6 empty] | 14.0 W | [8 empty] | 12.00 V | No | All
132U242402 | Product | Solenoid valve | EV229BW, Function: UN, G, 1, 5 m³/h, EPDM | 13.5 mm | 13.5 mm |  |  |  | SINTEF |  |  |  | BB024D | 5.800 gal/min | [6 empty] | UN |  |  |  |  | 5.000 m³/h |  |  | 7.5 bar | 110 psig | [9 empty] | 70 °C | -30 °C | [6 empty] | Multi pack | EV229BW | [6 empty] | 16.0 W | [8 empty] | 24.00 V | No | No
132U242401 | Product | Solenoid valve | EV229BW, Function: UN, G, 1, 5 m³/h, EPDM | 13.5 mm | 13.5 mm |  |  |  | SINTEF |  |  |  | BB012DS | 5.800 gal/min | [6 empty] | UN |  |  |  |  | 5.000 m³/h |  |  | 7.5 bar | 110 psig | [9 empty] | 70 °C | -30 °C | [6 empty] | Multi pack | EV229BW | [6 empty] | 14.0 W | [8 empty] | 12.00 V | No | No
191U9945 | Product | Solenoid valve | [45 empty] | Single pack | [17 empty] | No | No
032F6601 | Product | Solenoid valve | Solenoid valve, EVG 3 |  | 9.0 mm | -20 - 55 °C |  |  | EAC;LLC CDC TYSK |  | No |  |  | 0.350 gal/min |  | Straightway |  |  |  |  | NC |  | Solder, ODF | 1/4 in |  | 0.300 m³/h |  | No | 35.0 bar | 508 psig | [9 empty] | 105 °C | -40 °C | 0.050 bar | 1.000 psi | Coil Dependent | Solder, ODF | 1/4 in |  | Multi pack | [8 empty] | R1234ze(E);R134a;R22/R407C;R290;R404A/R507A;R452A;R513A;R600;R600a | [8 empty] | No | No
032F6602 | Product | Solenoid valve | Solenoid valve, EVG 3 |  | 9.0 mm | -20 - 55 °C |  |  | EAC;LLC CDC TYSK |  | No |  |  | 0.350 gal/min |  | Straightway |  |  |  |  | NC |  | Solder, ODF | 3/8 in |  | 0.300 m³/h |  | No | 35.0 bar | 508 psig | [9 empty] | 105 °C | -40 °C | 0.050 bar | 1.000 psi | Coil Dependent | Solder, ODF | 3/8 in |  | Multi pack | [8 empty] | R1234ze(E);R134a;R22/R407C;R290;R404A/R507A;R452A;R513A;R600;R600a | [8 empty] | No | All
032F6603 | Product | Solenoid valve | Solenoid valve, EVG 6 |  | 9.0 mm | -20 - 55 °C |  |  | EAC;LLC CDC TYSK |  | No |  |  | 0.630 gal/min |  | Straightway |  |  |  |  | NC |  | Solder, ODF | 3/8 in |  | 0.540 m³/h |  | No | 35.0 bar | 508 psig | [9 empty] | 105 °C | -40 °C | 0.050 bar | 1.000 psi | Coil Dependent | Solder, ODF | 3/8 in |  | Multi pack | [8 empty] | R1234ze(E);R134a;R22/R407C;R290;R404A/R507A;R452A;R513A;R600;R600a | [8 empty] | No | No
032F6604 | Product | Solenoid valve | Solenoid valve, EVG 6 |  | 9.0 mm | -20 - 55 °C |  |  | EAC;LLC CDC TYSK |  | No |  |  | 0.630 gal/min |  | Straightway |  |  |  |  | NC |  | Solder, ODF | 1/2 in |  | 0.540 m³/h |  | No | 35.0 bar | 508 psig | [9 empty] | 105 °C | -40 °C | 0.050 bar | 1.000 psi | Coil Dependent | Solder, ODF | 1/2 in |  | Multi pack | [8 empty] | R1234ze(E);R134a;R22/R407C;R290;R404A/R507A;R452A;R513A;R600;R600a | [8 empty] | No | All
032F6600 | Product | Solenoid valve | Solenoid valve, EVG 2 |  | 9.0 mm | -20 - 55 °C |  |  | EAC;LLC CDC TYSK |  | No |  |  |  |  | Straightway |  |  |  |  | NC |  | Solder, ODF | 1/4 in |  |  |  | No | 35.0 bar | 508 psig | [9 empty] | 105 °C | -40 °C | 0.000 bar | 0.000 psi | Coil Dependent | Solder, ODF | 1/4 in |  | Multi pack | [8 empty] | R1234ze(E);R134a;R22/R407C;R290;R404A/R507A;R452A;R513A;R600;R600a | [8 empty] | No | No
042G8675 | Product | Solenoid valve |  | 9 mm | [8 empty] | AL | [7 empty] | NC | [26 empty] | Industrial pack | [7 empty] | 6.0 W | [8 empty] | 24.00 V | Yes | No
042G8666 | Product | Solenoid valve |  | 9 mm | [8 empty] | AL | [7 empty] | NC | [26 empty] | Industrial pack | [7 empty] | 6.0 W | [8 empty] | 24.00 V | Yes | No
042G8742 | Product | Solenoid valve |  | 9 mm | [16 empty] | NO | [26 empty] | Industrial pack | [17 empty] | Yes | No
042G8748 | Product | Solenoid valve |  | 9 mm | [8 empty] | AL | [7 empty] | NC | [26 empty] | Industrial pack | [7 empty] | 6.0 W | [8 empty] | 24.00 V | Yes | No
042G8670 | Product | Solenoid valve |  | 9 mm | [8 empty] | AL | [7 empty] | NC | [26 empty] | Industrial pack | [7 empty] | 6.0 W | [8 empty] | 24.00 V | Yes | No
042G8669 | Product | Solenoid valve |  | 9 mm | [8 empty] | AL | [7 empty] | NC | [26 empty] | Industrial pack | [7 empty] | 6.0 W | [8 empty] | 24.00 V | Yes | No
042G8668 | Product | Solenoid valve |  | 9 mm | [8 empty] | AL | [7 empty] | NC | [26 empty] | Industrial pack | [7 empty] | 6.0 W | [8 empty] | 24.00 V | Yes | No
042G8732 | Product | Solenoid valve |  | 9 mm | [8 empty] | AL | [7 empty] | NC | 042G8666 | [25 empty] | Industrial pack | [7 empty] | 6.0 W | [8 empty] | 24.00 V | Yes | No
042G8667 | Product | Solenoid valve |  | 9 mm | [8 empty] | AL | [7 empty] | NC | [26 empty] | Industrial pack | [7 empty] | 6.0 W | [8 empty] | 24.00 V | Yes | No
042G8671 | Product | Solenoid valve |  | 9 mm | [8 empty] | AL | [7 empty] | NC | [26 empty] | Industrial pack | [7 empty] | 6.0 W | [8 empty] | 24.00 V | Yes | No
042G8672 | Product | Solenoid valve |  | 9 mm | [8 empty] | AL | [7 empty] | NC | [26 empty] | Industrial pack | [7 empty] | 6.0 W | [8 empty] | 24.00 V | Yes | No
042G8755 | Product | Solenoid valve |  | 9 mm | [8 empty] | AL | [7 empty] | NC | [26 empty] | Industrial pack | [7 empty] | 6.0 W | [8 empty] | 24.00 V | Yes | No
042G8711 | Product | Solenoid valve |  | 9 mm | [8 empty] | AL | [7 empty] | NC | [26 empty] | Industrial pack | [7 empty] | 6.0 W | [8 empty] | 24.00 V | Yes | No
042G8785 | Product | Solenoid valve |  | 9 mm | [8 empty] | AL | [7 empty] | NC | [26 empty] | Industrial pack | [7 empty] | 6.0 W | [8 empty] | 24.00 V | Yes | No
032L1271 | Product | Solenoid valve | Solenoid valve, EVRC 6, Solder, ODF, 3/8 in, 0.9 m³/h, Function: NC |  | 13.5 mm | -40 - Coil dependent |  |  | EAC;LLC CDC EURO-TYSK;UL | 0.500 m | Yes | 1/2 in Conduit Hub | BX024CS | 1.040 gal/min | 0.740 gal/min | Straightway |  | IP54 |  | 50/60 Hz | NC |  | Solder, ODF | 3/8 in |  | 0.900 m³/h | 0.640 m³/h | No | 45.2 bar | 655 psig | 38 bar |  |  | 28 bar | 38 bar | 550 psi |  | 406 psi | 550 psi | 105 °C | -40 °C | 0.030 bar | 0.440 psi | Coil Dependent | Solder, ODF | 3/8 in |  | Multi pack | EVRC | 14 W |  |  | 14.0 W | 14.0 W |  |  | R1234yf;R1234ze(E);R125;R134a;R152a;R22;R290;R32;R404A;R407A;R407C;R407F;R407H;R410A;R413A;R417A;R422A;R422B;R422D;R438A;R442A;R444B;R447A;R447B;R448A;R449A;R449B;R450A;R452A;R452B;R454A;R454B;R454C;R455A;R463A;R507A;R512A;R513A;R513B;R515A;R515B;R516A;R600;R600a | 24 V |  | 24 V | [5 empty] | Yes | All
032L1272 | Product | Solenoid valve | Solenoid valve, EVRC 6, Solder, ODF, 3/8 in, 0.9 m³/h, Function: NC |  | 13.5 mm | -40 - Coil dependent |  |  | EAC;LLC CDC EURO-TYSK;UL |  | No |  |  | 1.040 gal/min | 0.740 gal/min | Straightway |  |  |  |  | NC |  | Solder, ODF | 3/8 in |  | 0.900 m³/h | 0.640 m³/h | No | 45.2 bar | 655 psig | 38 bar |  |  | 28 bar | 38 bar | 550 psi |  | 406 psi | 550 psi | 105 °C | -40 °C | 0.030 bar | 0.440 psi | Coil Dependent | Solder, ODF | 3/8 in |  | Multi pack | EVRC | [7 empty] | R1234yf;R1234ze(E);R125;R134a;R152a;R22;R290;R32;R404A;R407A;R407C;R407F;R407H;R410A;R413A;R417A;R422A;R422B;R422D;R438A;R442A;R444B;R447A;R447B;R448A;R449A;R449B;R450A;R452A;R452B;R454A;R454B;R454C;R455A;R463A;R507A;R512A;R513A;R513B;R515A;R515B;R516A;R600;R600a | [8 empty] | No | All