## Sheet1
<ID> | <Object Type> | Product name | Headline | Actuator size | Actuator system [mm] | Ambient temperature | Ambient temperature range [°C] [max] | Ambient temperature range [°C] [min] | Approval | Cable length [m] | Coil | Coil connection | Coil type | Cv value [gal/min] | Cv value invert flow [gal/min] | Direction | Electrical connection | Enclosure rating IP | Enclosure rating Nema (~) | Frequency [Hz] | Function | Identical product | Inlet connection type | Inlet size [in] | Inlet size [mm] | Kv value [m³/h] | Kv value invert flow [m³/h] | Manual operation option | Max. Working Pressure [bar] | Max. Working Pressure [psig] | MaxOPD[bar] 10W AC | MaxOPD[bar] 12W AC | MaxOPD[bar] 14W AC | MaxOPD[bar] 20W DC | MaxOPD[bar] coil BJ/BX | MaxOPD[psi] 10W AC | MaxOPD[psi] 14W AC | MaxOPD[psi] 20W DC | MaxOPD[psi] coil BJ/BX | Medium temperature range [°C] [max] | Medium temperature range [°C] [min] | MinODP [bar] | MinODP [psi] | MOPD[bar/psi] | Outlet connection type | Outlet size [in] | Outlet size [mm] | Packing format | Parts Program name | Power consumption | Power consumption 50Hz [VA] | Power consumption 60Hz [VA] | Power consumption [W] 50Hz | Power consumption [W] 60Hz | Power consumption [W] [min] | Power consumption [W] DC | Refrigerants | Supply voltage 50Hz Max [V] | Supply voltage 50Hz Min [V] | Supply voltage 60Hz Max [V] | Supply voltage 60Hz Min [V] | Supply voltage [V] AC | Supply voltage [V] AC [max] | Supply voltage [V] AC [min] | Supply voltage [V] DC | Customer Specific | Media Channel
018Z8588 | Product | Solenoid coil | Solenoid coil, BI024C, Cable, 5 m, Supply voltage [V] AC: 24, Multi pack | 13.5 mm |  |  | 40 °C | -40 °C | ATEX - Cat. 2 - Zone 1 | 5.000 m |  | Cable |  |  |  |  | Cable | IP67 | 6 | 50/60 Hz | [27 empty] | Multi pack | AKV10P/PS;AKV15;AKV20;AKVA;EV210B 1,5 - 25;EV210BW 1,5 - 25;EV220B 6 - 100;EV220BW 15 -50;EV221BW 6 - 22;EV222B 15 - 50;EV250B 6 - 22;EV250BW 6 - 22;EV251B 10 - 22;EVM;EVM NO and NC;EVR NC 2 - 40;EVR NO 3 - 40;EVRA(T) 3 - 40;EVRB;EVRF;EVRP;EVRS(T) 3 - 20;ICF 15-65;VDH 2 - 120;VDHT xx;VPH 15 |  |  |  | 10.3 W | 10.3 W |  |  |  | 24 V |  | 24 V |  | 24 V |  |  |  | No | All
018Z8595 | Product | Solenoid coil | Solenoid coil, BI024C, Cable, 5 m, Supply voltage [V] AC: 24, Multi pack | 13.5 mm |  |  | 40 °C | -40 °C | ATEX - Cat. 2 - Zone 1 | 5.000 m |  | Cable |  |  |  |  | Cable | IP67 | 6 | 50/60 Hz | [27 empty] | Multi pack | AKV10P/PS;AKV15;AKV20;AKVA;EV210B 1,5 - 25;EV210BW 1,5 - 25;EV220B 6 - 100;EV220BW 15 -50;EV221BW 6 - 22;EV222B 15 - 50;EV250B 6 - 22;EV250BW 6 - 22;EV251B 10 - 22;EVM;EVM NO and NC;EVR NC 2 - 40;EVR NO 3 - 40;EVRA(T) 3 - 40;EVRB;EVRF;EVRP;EVRS(T) 3 - 20;ICF 15-65;VDH 2 - 120;VDHT xx;VPH 15 |  |  |  | 10.3 W | 10.3 W |  |  |  | 24 V |  | 24 V |  | 24 V |  |  |  | No | All
018Z8589 | Product | Solenoid coil | Solenoid coil, BI024D, Cable, Supply voltage [V] DC: 24, Multi pack | 13.5 mm |  |  | 40 °C | -40 °C | ATEX - Cat. 2 - Zone 1 | 5.000 m |  | Cable |  |  |  |  | Cable | IP67 | 6 | [28 empty] | Multi pack | AKV10P/PS;AKV15;AKV20;AKVA;EV210B 1,5 - 25;EV210BW 1,5 - 25;EV220B 6 - 100;EV220BW 15 -50;EV221BW 6 - 22;EV222B 15 - 50;EV250B 6 - 22;EV250BW 6 - 22;EV251B 10 - 22;EVM;EVM NO and NC;EVR NC 2 - 40;EVR NO 3 - 40;EVRA(T) 3 - 40;EVRB;EVRF;EVRP;EVRS(T) 3 - 20;ICF 15-65;VDH 2 - 120;VDHT xx;VPH 15 | [6 empty] | 12.0 W | [8 empty] | 24.00 V | No | All
018Z8596 | Product | Solenoid coil | Solenoid coil, BI024D, Cable, Supply voltage [V] DC: 24, Multi pack | 13.5 mm |  |  | 40 °C | -40 °C | ATEX - Cat. 2 - Zone 1 | 5.000 m |  | Cable |  |  |  |  | Cable | IP67 | 6 | [28 empty] | Multi pack | AKV10P/PS;AKV15;AKV20;AKVA;EV210B 1,5 - 25;EV210BW 1,5 - 25;EV220B 6 - 100;EV220BW 15 -50;EV221BW 6 - 22;EV222B 15 - 50;EV250B 6 - 22;EV250BW 6 - 22;EV251B 10 - 22;EVM;EVM NO and NC;EVR NC 2 - 40;EVR NO 3 - 40;EVRA(T) 3 - 40;EVRB;EVRF;EVRP;EVRS(T) 3 - 20;ICF 15-65;VDH 2 - 120;VDHT xx;VPH 15 | [6 empty] | 12.0 W | [8 empty] | 24.00 V | No | All
018Z8569 | Product | Solenoid coil | Solenoid coil, BI024D, Cable, Supply voltage [V] DC: 24, Multi pack | 13.5 mm |  |  |  |  | ATEX - Cat. 2 - Zone 1 | 10.000 m |  | Cable |  |  |  |  | Cable | IP67 | 6 | [28 empty] | Multi pack | AKV10P/PS;AKV15;AKV20;AKVA;EV210B 1,5 - 25;EV210BW 1,5 - 25;EV220B 6 - 100;EV220BW 15 -50;EV221BW 6 - 22;EV222B 15 - 50;EV250B 6 - 22;EV250BW 6 - 22;EV251B 10 - 22;EVM;EVM NO and NC;EVR NC 2 - 40;EVR NO 3 - 40;EVRA(T) 3 - 40;EVRB;EVRF;EVRP;EVRS(T) 3 - 20;ICF 15-65;VDH 2 - 120;VDHT xx;VPH 15 | [6 empty] | 12.0 W | [8 empty] | 24.00 V | No | All
018Z8575 | Product | Solenoid coil | Solenoid coil, BI024D, Cable, Supply voltage [V] DC: 24, Multi pack | 13.5 mm |  |  | 40 °C | -40 °C | ATEX - Cat. 2 - Zone 1 | 10.000 m |  | Cable |  |  |  |  | Cable | IP67 | 6 | [28 empty] | Multi pack | AKV10P/PS;AKV15;AKV20;AKVA;EV210B 1,5 - 25;EV210BW 1,5 - 25;EV220B 6 - 100;EV220BW 15 -50;EV221BW 6 - 22;EV222B 15 - 50;EV250B 6 - 22;EV250BW 6 - 22;EV251B 10 - 22;EVM;EVM NO and NC;EVR NC 2 - 40;EVR NO 3 - 40;EVRA(T) 3 - 40;EVRB;EVRF;EVRP;EVRS(T) 3 - 20;ICF 15-65;VDH 2 - 120;VDHT xx;VPH 15 | [6 empty] | 12.0 W | [8 empty] | 24.00 V | No | All
018Z8587 | Product | Solenoid coil | Solenoid coil, BI110C, Cable, Supply voltage [V] AC: 110, Multi pack | 13.5 mm |  |  | 40 °C | -40 °C | ATEX - Cat. 2 - Zone 1 | 5.000 m |  | Cable |  |  |  |  | Cable | IP67 | 6 | 50/60 Hz | [27 empty] | Multi pack | AKV10P/PS;AKV15;AKV20;AKVA;EV210B 1,5 - 25;EV210BW 1,5 - 25;EV220B 6 - 100;EV220BW 15 -50;EV221BW 6 - 22;EV222B 15 - 50;EV250B 6 - 22;EV250BW 6 - 22;EV251B 10 - 22;EVM;EVM NO and NC;EVR NC 2 - 40;EVR NO 3 - 40;EVRA(T) 3 - 40;EVRB;EVRF;EVRP;EVRS(T) 3 - 20;ICF 15-65;VDH 2 - 120;VDHT xx;VPH 15 |  |  |  | 10.0 W | 10.0 W |  |  |  | 110 V |  | 110 V |  | 110 V |  |  |  | No | All
018Z8593 | Product | Solenoid coil | Solenoid coil, BI110C, Cable, Supply voltage [V] AC: 110, Multi pack | 13.5 mm |  |  | 40 °C | -40 °C | ATEX - Cat. 2 - Zone 1 | 5.000 m |  | Cable |  |  |  |  | Cable | IP67 | 6 | 50/60 Hz | [27 empty] | Multi pack | AKV10P/PS;AKV15;AKV20;AKVA;EV210B 1,5 - 25;EV210BW 1,5 - 25;EV220B 6 - 100;EV220BW 15 -50;EV221BW 6 - 22;EV222B 15 - 50;EV250B 6 - 22;EV250BW 6 - 22;EV251B 10 - 22;EVM;EVM NO and NC;EVR NC 2 - 40;EVR NO 3 - 40;EVRA(T) 3 - 40;EVRB;EVRF;EVRP;EVRS(T) 3 - 20;ICF 15-65;VDH 2 - 120;VDHT xx;VPH 15 |  |  |  | 10.0 W | 10.0 W |  |  |  | 110 V |  | 110 V |  | 110 V |  |  |  | No | All
018Z8586 | Product | Solenoid coil | Solenoid coil, BI230C, Cable, Supply voltage [V] AC: 230, Multi pack | 13.5 mm |  |  | 40 °C | -40 °C | ATEX - Cat. 2 - Zone 1 | 5.000 m |  | Cable |  |  |  |  | Cable | IP67 | 6 | 50/60 Hz | [27 empty] | Multi pack | AKV10P/PS;AKV15;AKV20;AKVA;EV210B 1,5 - 25;EV210BW 1,5 - 25;EV220B 6 - 100;EV220BW 15 -50;EV221BW 6 - 22;EV222B 15 - 50;EV250B 6 - 22;EV250BW 6 - 22;EV251B 10 - 22;EVM;EVM NO and NC;EVR NC 2 - 40;EVR NO 3 - 40;EVRA(T) 3 - 40;EVRB;EVRF;EVRP;EVRS(T) 3 - 20;ICF 15-65;VDH 2 - 120;VDHT xx;VPH 15 |  |  |  | 12.5 W | 12.5 W |  |  |  | 230 V |  | 230 V |  | 230 V |  |  |  | No | All
018Z8592 | Product | Solenoid coil | Solenoid coil, BI230C, Cable, Supply voltage [V] AC: 230, Multi pack | 13.5 mm |  |  | 40 °C | -40 °C | ATEX - Cat. 2 - Zone 1 | 5.000 m |  | Cable |  |  |  |  | Cable | IP67 | 6 | 50/60 Hz | [27 empty] | Multi pack | AKV10P/PS;AKV15;AKV20;AKVA;EV210B 1,5 - 25;EV210BW 1,5 - 25;EV220B 6 - 100;EV220BW 15 -50;EV221BW 6 - 22;EV222B 15 - 50;EV250B 6 - 22;EV250BW 6 - 22;EV251B 10 - 22;EVM;EVM NO and NC;EVR NC 2 - 40;EVR NO 3 - 40;EVRA(T) 3 - 40;EVRB;EVRF;EVRP;EVRS(T) 3 - 20;ICF 15-65;VDH 2 - 120;VDHT xx;VPH 15 |  |  |  | 12.5 W | 12.5 W |  |  |  | 230 V |  | 230 V |  | 230 V |  |  |  | No | All
018Z8585 | Product | Solenoid coil | Solenoid coil, BI240C, Cable, Supply voltage [V] AC: 240, Multi pack | 13.5 mm |  |  | 40 °C | -40 °C | ATEX - Cat. 2 - Zone 1 | 5.000 m |  | Cable |  |  |  |  | Cable | IP67 | 6 | 50/60 Hz | [27 empty] | Multi pack | AKV10P/PS;AKV15;AKV20;AKVA;EV210B 1,5 - 25;EV210BW 1,5 - 25;EV220B 6 - 100;EV220BW 15 -50;EV221BW 6 - 22;EV222B 15 - 50;EV250B 6 - 22;EV250BW 6 - 22;EV251B 10 - 22;EVM;EVM NO and NC;EVR NC 2 - 40;EVR NO 3 - 40;EVRA(T) 3 - 40;EVRB;EVRF;EVRP;EVRS(T) 3 - 20;ICF 15-65;VDH 2 - 120;VDHT xx;VPH 15 |  |  |  | 10.7 W | 10.7 W |  |  |  | 240 V |  | 240 V |  | 240 V |  |  |  | No | All
018Z8591 | Product | Solenoid coil | Solenoid coil, BI240C, Cable, Supply voltage [V] AC: 240, Multi pack | 13.5 mm |  |  | 40 °C | -40 °C | ATEX - Cat. 2 - Zone 1 | 5.000 m |  | Cable |  |  |  |  | Cable | IP67 | 6 | 50/60 Hz | [27 empty] | Multi pack | AKV10P/PS;AKV15;AKV20;AKVA;EV210B 1,5 - 25;EV210BW 1,5 - 25;EV220B 6 - 100;EV220BW 15 -50;EV221BW 6 - 22;EV222B 15 - 50;EV250B 6 - 22;EV250BW 6 - 22;EV251B 10 - 22;EVM;EVM NO and NC;EVR NC 2 - 40;EVR NO 3 - 40;EVRA(T) 3 - 40;EVRB;EVRF;EVRP;EVRS(T) 3 - 20;ICF 15-65;VDH 2 - 120;VDHT xx;VPH 15 |  |  |  | 10.7 W | 10.7 W |  |  |  | 240 V |  | 240 V |  | 240 V |  |  |  | No | All
042N4206 | Product | Solenoid coil | Solenoid coil, AZ230CS, DIN Spade, Multi pack | 9 mm |  |  | 50 °C | -40 °C |  |  |  | DIN Spade |  |  |  |  | DIN Spade | IP00 |  | 50/60 Hz | [27 empty] | Multi pack | Axium valve |  | 3.8 VA | 3.0 VA | 2.0 W | 1.7 W |  |  |  | 230 V |  | 230 V |  | 230 V |  |  |  | No | All
042N4207 | Product | Solenoid coil | Solenoid coil, AZ230CS, DIN Spade, Multi pack | 9 mm |  |  | 50 °C | -40 °C |  |  |  | DIN Spade |  |  |  |  | DIN Spade | IP00 |  | 50/60 Hz | [27 empty] | Multi pack | Axium valve |  | 7.6 VA | 5.6 VA | 3.8 W | 3.0 W |  |  |  | 230 V |  | 230 V |  | 230 V |  |  |  | No | All
032F1004 | Product | Solenoid valve | Solenoid valve, EVR 18, Solder, ODF, 7/8 in, 3.4 m³/h, Function: NC |  | 13.5 mm | -40 - 80 °C |  |  | C UL US LISTED;EAC;LLC CDC TYSK |  | No |  |  | 3.900 gal/min |  | Straightway |  |  |  |  | NC |  | Solder, ODF | 7/8 in |  | 3.400 m³/h |  | Yes | 32.0 bar | 460 psig | [6 empty] | 350 psi |  |  | 105 °C | -40 °C | 0.050 bar |  |  | Solder, ODF | 7/8 in |  | Multi pack | EVR | [7 empty] | R1234yf;R1234ze(E);R125;R134a;R152a;R22;R290;R32;R404A;R407A;R407C;R407F;R410A;R417A;R448A;R449A;R450A;R452A;R507A;R513A;R600;R600a | [8 empty] | No | No
032F8132 | Product | Solenoid valve | Solenoid valve, EVR 18, Solder, ODF, 7/8 in, 3.4 m³/h, Function: NO |  | 13.5 mm | -40 - 80 °C |  |  | C UL US LISTED;EAC;LLC CDC TYSK |  | No |  |  | 3.900 gal/min |  | Straightway |  |  |  |  | NO |  | Solder, ODF | 7/8 in |  | 3.400 m³/h |  | Yes | 32.0 bar | 460 psig | [6 empty] | 300 psi |  |  | 105 °C | -40 °C | 0.050 bar |  |  | Solder, ODF | 7/8 in |  | Multi pack | EVR | [7 empty] | R1234yf;R1234ze(E);R125;R134a;R152a;R22;R290;R32;R404A;R407A;R407C;R407F;R410A;R417A;R448A;R449A;R450A;R452A;R507A;R600;R600a | [8 empty] | No | No
032L1004 | Product | Solenoid valve | Solenoid valve, EVR 18, Solder, ODF, 7/8 in, 3.9 m³/h, Function: NC |  | 13.5 mm | -40 - 80 °C |  |  | EAC;LLC CDC EURO-TYSK;UL |  | No |  |  | 4.500 gal/min |  | Straightway |  |  |  |  | NC |  | Solder, ODF | 7/8 in |  | 3.900 m³/h |  | Yes | 45.2 bar | 655 psig | 38 bar |  |  | 20 bar | 38 bar | 550 psi |  | 290 psi | 550 psi | 105 °C | -40 °C | 0.030 bar | 0.440 psi | Coil Dependent | Solder, ODF | 7/8 in |  | Multi pack | EVR | [7 empty] | R1234yf;R1234ze(E);R125;R134a;R152a;R22;R290;R32;R404A;R407A;R407C;R407F;R407H;R410A;R413A;R417A;R422A;R422B;R422D;R438A;R442A;R444B;R447A;R447B;R448A;R449A;R449B;R450A;R452A;R452B;R454A;R454B;R454C;R455A;R463A;R507A;R512A;R513A;R513B;R515A;R515B;R516A;R600;R600a | [8 empty] | No | All
032L3085 | Product | Solenoid valve | Solenoid valve, EVR 18, Solder, ODF, 7/8 in, 3.9 m³/h, Function: NC |  | 13.5 mm | -40 - 80 °C |  |  | EAC;LLC CDC EURO-TYSK;UL |  | No |  |  | 4.500 gal/min |  | Straightway |  |  |  |  | NC |  | Solder, ODF | 7/8 in |  | 3.900 m³/h |  | Yes | 45.2 bar | 655 psig | 38 bar |  |  | 20 bar | 38 bar | 550 psi |  | 290 psi | 550 psi | 105 °C | -40 °C | 0.030 bar | 0.440 psi | Coil Dependent | Solder, ODF | 7/8 in |  | Multi pack | EVR | [7 empty] | R1234yf;R1234ze(E);R125;R134a;R152a;R22;R290;R32;R404A;R407A;R407C;R407F;R407H;R410A;R413A;R417A;R422A;R422B;R422D;R438A;R442A;R444B;R447A;R447B;R448A;R449A;R449B;R450A;R452A;R452B;R454A;R454B;R454C;R455A;R463A;R507A;R512A;R513A;R513B;R515A;R515B;R516A;R600;R600a | [8 empty] | No | All
032F1177 | Product | Solenoid valve | Solenoid valve, EVR 20, Solder, ODF, 7/8 in, 5 m³/h, Function: NC |  | 13.5 mm | -40 - 80 °C |  |  | C UL US LISTED;EAC;LLC CDC TYSK |  | No |  |  | 5.800 gal/min |  | Straightway |  |  |  |  | NC |  | Solder, ODF | 7/8 in |  | 5.000 m³/h |  | Yes | 32.0 bar | 460 psig | [6 empty] | 350 psi |  |  | 105 °C | -40 °C | 0.050 bar |  |  | Solder, ODF | 7/8 in |  | Multi pack | EVR | [7 empty] | R1234yf;R1234ze(E);R125;R134a;R152a;R22;R290;R32;R404A;R407A;R407C;R407F;R410A;R417A;R448A;R449A;R450A;R452A;R507;R513A;R600;R600a | [8 empty] | No | No
032F1178 | Product | Solenoid valve | Solenoid valve, EVR 20, Solder, ODF, 1 1/8 in, 5 m³/h, Function: NC |  | 13.5 mm | -40 - 80 °C |  |  | C UL US LISTED;EAC;LLC CDC TYSK |  | No |  |  | 5.800 gal/min |  | Straightway |  |  |  |  | NC |  | Solder, ODF | 1 1/8 in |  | 5.000 m³/h |  | No | 32.0 bar | 460 psig | [6 empty] | 350 psi |  |  | 105 °C | -40 °C | 0.050 bar |  |  | Solder, ODF | 1 1/8 in |  | Multi pack | EVR | [7 empty] | R1234yf;R1234ze(E);R125;R134a;R152a;R22;R290;R32;R404A;R407A;R407C;R407F;R410A;R417A;R448A;R449A;R450A;R452A;R507A;R600;R600a | [8 empty] | No | No
032F1176 | Product | Solenoid valve | Solenoid valve, EVR 20, Solder, ODF, 7/8 in, 5 m³/h, Function: NC |  | 13.5 mm | -40 - 80 °C |  |  | C UL US LISTED;EAC;LLC CDC TYSK |  | No |  |  | 5.800 gal/min |  | Straightway |  |  |  |  | NC |  | Solder, ODF | 7/8 in |  | 5.000 m³/h |  | No | 32.0 bar | 460 psig | [6 empty] | 350 psi |  |  | 105 °C | -40 °C | 0.050 bar |  |  | Solder, ODF | 7/8 in |  | Multi pack | EVR | [7 empty] | R1234yf;R1234ze(E);R125;R134a;R152a;R22;R290;R32;R404A;R407A;R407C;R407F;R410A;R417A;R448A;R449A;R450A;R452A;R507A;R513A;R600;R600a | [8 empty] | No | No
032F1244 | Product | Solenoid valve | Solenoid valve, EVR 20, Solder, ODF, 1 1/8 in, 5 m³/h, Function: NC |  | 13.5 mm | -40 - 80 °C |  |  | EAC;LLC CDC TYSK |  | No |  |  | 5.800 gal/min |  | Straightway |  |  |  |  | NC |  | Solder, ODF | 1 1/8 in |  | 5.000 m³/h |  | No | 32.0 bar | 460 psig | [9 empty] | 105 °C | -40 °C | 0.050 bar |  | Coil Dependent | Solder, ODF | 1 1/8 in |  | Multi pack | EVR | [7 empty] | R1234yf;R1234ze(E);R125;R134a;R152a;R22;R290;R32;R404A;R407A;R407C;R407F;R410A;R417A;R448A;R449A;R450A;R452A;R507A;R513A;R600;R600a | [8 empty] | No | No
032F1245 | Product | Solenoid valve | Solenoid valve, EVR 20, Solder, ODF, 28 mm, 5 m³/h, Function: NC |  | 13.5 mm | -40 - 80 °C |  |  | EAC;LLC CDC TYSK |  | No |  |  | 5.800 gal/min |  | Straightway |  |  |  |  | NC |  | Solder, ODF |  | 28.00 mm | 5.000 m³/h |  | No | 32.0 bar | 460 psig | [9 empty] | 105 °C | -40 °C | 0.050 bar |  | Coil Dependent | Solder, ODF |  | 28.00 mm | Multi pack | EVR | [7 empty] | R1234yf;R1234ze(E);R125;R134a;R152a;R22;R290;R32;R404A;R407A;R407C;R407F;R410A;R417A;R448A;R449A;R450A;R452A;R507A;R513A;R600;R600a | [8 empty] | No | No
032F1254 | Product | Solenoid valve | Solenoid valve, EVR 20, Solder, ODF, 7/8 in, 5 m³/h, Function: NC |  | 13.5 mm | -40 - 80 °C |  |  | EAC;LLC CDC TYSK |  | No |  |  | 5.800 gal/min |  | Straightway |  |  |  |  | NC |  | Solder, ODF | 7/8 in |  | 5.000 m³/h |  | Yes | 32.0 bar | 460 psig | [9 empty] | 105 °C | -40 °C | 0.050 bar |  | Coil Dependent | Solder, ODF | 7/8 in |  | Multi pack | EVR | [7 empty] | R1234yf;R1234ze(E);R125;R134a;R152a;R22;R290;R32;R404A;R407A;R407C;R407F;R410A;R417A;R448A;R449A;R450A;R452A;R507A;R513A;R600;R600a | [8 empty] | No | No
032F1253 | Product | Solenoid valve | Solenoid valve, EVR 20, Flange, 5 m³/h, Function: NC |  | 13.5 mm | -40 - 80 °C |  |  | EAC;LLC CDC TYSK |  | No |  |  | 5.800 gal/min |  | Straightway |  |  |  |  | NC |  | Flange |  |  | 5.000 m³/h |  | Yes | 32.0 bar | 460 psig | [9 empty] | 105 °C | -40 °C | 0.050 bar |  | Coil Dependent | Flange |  |  | Multi pack | EVR | [7 empty] | R1234yf;R1234ze(E);R125;R134a;R152a;R22;R290;R32;R404A;R407A;R407C;R407F;R410A;R417A;R448A;R449A;R450A;R452A;R507A;R513A;R600;R600a | [8 empty] | No | No
032F1274 | Product | Solenoid valve | Solenoid valve, EVR 20, Solder, ODF, 7/8 in, 5 m³/h, Function: NC |  | 13.5 mm | -40 - 80 °C |  |  | EAC;LLC CDC TYSK |  | No |  |  | 5.800 gal/min |  | Straightway |  |  |  |  | NC |  | Solder, ODF | 7/8 in |  | 5.000 m³/h |  | Yes | 32.0 bar | 460 psig | [9 empty] | 105 °C | -40 °C | 0.050 bar |  | Coil Dependent | Solder, ODF | 7/8 in |  | Multi pack | EVR | [7 empty] | R1234yf;R1234ze(E);R125;R134a;R152a;R22;R290;R32;R404A;R407A;R407C;R407F;R410A;R417A;R448A;R449A;R450A;R452A;R507A;R513A;R600;R600a | [8 empty] | No | No
032F1240 | Product | Solenoid valve | Solenoid valve, EVR 20, Solder, ODF, 7/8 in, 5 m³/h, Function: NC |  | 13.5 mm | -40 - 80 °C |  |  | EAC;LLC CDC TYSK |  | No |  |  | 5.800 gal/min |  | Straightway |  |  |  |  | NC |  | Solder, ODF | 7/8 in |  | 5.000 m³/h |  | No | 32.0 bar | 460 psig | [9 empty] | 105 °C | -40 °C | 0.050 bar |  | Coil Dependent | Solder, ODF | 7/8 in |  | Multi pack | EVR | [7 empty] | R1234yf;R1234ze(E);R125;R134a;R152a;R22;R290;R32;R404A;R407A;R407C;R407F;R410A;R417A;R448A;R449A;R450A;R452A;R507A;R513A;R600;R600a | [8 empty] | No | No
032F1273 | Product | Solenoid valve | Solenoid valve, EVR 20, Flange, 5 m³/h, Function: NC |  | 13.5 mm | -40 - 80 °C |  |  | EAC;LLC CDC TYSK |  | No |  |  | 5.800 gal/min |  | Straightway |  |  |  |  | NC |  | Flange |  |  | 5.000 m³/h |  | Yes | 32.0 bar | 460 psig | [9 empty] | 105 °C | -40 °C | 0.050 bar |  | Coil Dependent | Flange |  |  | Multi pack | EVR | [7 empty] | R1234yf;R1234ze(E);R125;R134a;R152a;R22;R290;R32;R404A;R407A;R407C;R407F;R410A;R417A;R448A;R449A;R450A;R452A;R507A;R513A;R600;R600a | [8 empty] | No | All
032F1260 | Product | Solenoid valve | Solenoid valve, EVR 20, Solder, ODF, 7/8 in, 5 m³/h, Function: NO |  | 13.5 mm | -40 - 80 °C |  |  | EAC;LLC CDC TYSK |  | No |  |  | 5.800 gal/min |  | Straightway |  |  |  |  | NO |  | Solder, ODF | 7/8 in |  | 5.000 m³/h |  | No | 32.0 bar | 460 psig | [9 empty] | 105 °C | -40 °C | 0.050 bar |  | Coil Dependent | Solder, ODF | 7/8 in |  | Multi pack | EVR | [7 empty] | R1234yf;R1234ze(E);R125;R134a;R152a;R22;R290;R32;R404A;R407A;R407C;R407F;R410A;R417A;R448A;R449A;R450A;R452A;R507A;R513A;R600;R600a | [8 empty] | No | No
032F1243 | Product | Solenoid valve | Solenoid valve, EVR 20, Flange, 5 m³/h, Function: NC |  | 13.5 mm | -40 - 80 °C |  |  | EAC;LLC CDC TYSK |  | No |  |  | 5.800 gal/min |  | Straightway |  |  |  |  | NC |  | Flange |  |  | 5.000 m³/h |  | No | 32.0 bar | 460 psig | [9 empty] | 105 °C | -40 °C | 0.050 bar |  | Coil Dependent | Flange |  |  | Multi pack | EVR | [7 empty] | R1234yf;R1234ze(E);R125;R134a;R152a;R22;R290;R32;R404A;R407A;R407C;R407F;R410A;R417A;R448A;R449A;R450A;R452A;R507A;R513A;R600;R600a | [8 empty] | No | No
032F1264 | Product | Solenoid valve | Solenoid valve, EVR 20, Solder, ODF, 7/8 in, 5 m³/h, Function: NC |  | 13.5 mm | -40 - 80 °C |  |  | EAC;LLC CDC TYSK |  | No |  |  | 5.800 gal/min |  | Straightway |  |  |  |  | NC |  | Solder, ODF | 7/8 in |  | 5.000 m³/h |  | No | 32.0 bar | 460 psig | [9 empty] | 105 °C | -40 °C | 0.050 bar |  | Coil Dependent | Solder, ODF | 7/8 in |  | Multi pack | EVR | [7 empty] | R1234yf;R1234ze(E);R125;R134a;R152a;R22;R290;R32;R404A;R407A;R407C;R407F;R410A;R417A;R448A;R449A;R450A;R452A;R507A;R513A;R600;R600a | [8 empty] | No | No
032F1269 | Product | Solenoid valve | Solenoid valve, EVR 20, Solder, ODF, 1 1/8 in, 5 m³/h, Function: NO |  | 13.5 mm | -40 - 80 °C |  |  | EAC;LLC CDC TYSK |  | No |  |  | 5.800 gal/min |  | Straightway |  |  |  |  | NO |  | Solder, ODF | 1 1/8 in |  | 5.000 m³/h |  | No | 32.0 bar | 460 psig | [9 empty] | 105 °C | -40 °C | 0.050 bar |  | Coil Dependent | Solder, ODF | 1 1/8 in |  | Multi pack | EVR | [7 empty] | R1234yf;R1234ze(E);R125;R134a;R152a;R22;R290;R32;R404A;R407A;R407C;R407F;R410A;R417A;R448A;R449A;R450A;R452A;R507A;R513A;R600;R600a | [8 empty] | No | No
032F1279 | Product | Solenoid valve | Solenoid valve, EVR 20, Solder, ODF, 28 mm, 5 m³/h, Function: NO |  | 13.5 mm | -40 - 80 °C |  |  | EAC;LLC CDC TYSK |  | No |  |  | 5.800 gal/min |  | Straightway |  |  |  |  | NO |  | Solder, ODF |  | 28.00 mm | 5.000 m³/h |  | No | 32.0 bar | 460 psig | [9 empty] | 105 °C | -40 °C | 0.050 bar |  | Coil Dependent | Solder, ODF |  | 28.00 mm | Multi pack | EVR | [7 empty] | R1234yf;R1234ze(E);R125;R134a;R152a;R22;R290;R32;R404A;R407A;R407C;R407F;R410A;R417A;R448A;R449A;R450A;R452A;R507A;R513A;R600;R600a | [8 empty] | No | No
032F224331 | Product | Solenoid valve | Solenoid valve, EVR 20, Solder, ODF, 7/8 in, 5 m³/h, Function: NC |  | 13.5 mm | -40 - 80 °C |  |  | EAC;LLC CDC TYSK |  | Yes | Connection Box | BE230AS | 5.800 gal/min |  | Straightway |  | IP67 |  | 50 Hz | NC |  | Solder, ODF | 7/8 in |  | 5.000 m³/h |  | No | 32.0 bar | 460 psig | 21 bar | [8 empty] | 105 °C | -40 °C | 0.050 bar |  | 21 bar | Solder, ODF | 7/8 in |  | Multi pack | EVR | 10 W |  |  | 12.0 W |  |  |  | R1234yf;R1234ze(E);R125;R134a;R152a;R22;R290;R32;R404A;R407A;R407C;R407F;R410A;R417A;R448A;R449A;R450A;R452A;R507A;R513A;R600;R600a | 230 V | 220 V |  |  |  | 230 V | 220 V |  | No | No
032F3131 | Product | Solenoid valve | Solenoid valve, EVR 20, Solder, 22 mm, 5 m³/h, Function: NC |  | 13.5 mm | -40 - 80 °C |  |  | EAC;LLC CDC TYSK |  | No |  |  | 5.800 gal/min |  | Straightway |  |  |  |  | NC |  | Solder |  | 22.00 mm | 5.000 m³/h |  | No | 32.0 bar | 460 psig | [9 empty] | 105 °C | -40 °C | 0.050 bar |  | Coil Dependent | Solder |  | 22.00 mm | Multi pack | EVR | [7 empty] | R1234yf;R1234ze(E);R125;R134a;R152a;R22;R290;R32;R404A;R407A;R407C;R407F;R410A;R417A;R448A;R449A;R450A;R452A;R507A;R600;R600a | [8 empty] | No | No
032G1020 | Product | Solenoid valve | Solenoid valve, EVR 20, Solder, ODF, 7/8 in, 5 m³/h, Function: NC |  | 13.5 mm | -40 - 80 °C |  |  | EAC;LLC CDC TYSK |  | No |  |  | 5.800 gal/min |  | Straightway |  |  |  |  | NC |  | Solder, ODF | 7/8 in |  | 5.000 m³/h |  | No | 32.0 bar | 460 psig | [9 empty] | 105 °C | -40 °C | 0.050 bar |  | Coil Dependent | Solder, ODF | 7/8 in |  | Multi pack | EVR | [7 empty] | R1234yf;R1234ze(E);R125;R134a;R152a;R22;R290;R32;R404A;R407A;R407C;R407F;R410A;R417A;R448A;R449A;R450A;R452A;R507A;R600;R600a | [8 empty] | No | No
032G1364 | Product | Solenoid valve | Solenoid valve, EVR 20, Solder, ODF, 35 mm, 5 m³/h, Function: NO |  | 13.5 mm | -40 - 80 °C |  |  | EAC;LLC CDC TYSK |  | No |  |  | 5.800 gal/min |  | Straightway |  |  |  |  | NO |  | Solder, ODF |  | 35.00 mm | 5.000 m³/h |  | No | 27.0 bar | 392 psig | [9 empty] | 105 °C | -40 °C | 0.050 bar |  |  | Solder, ODF |  | 35.00 mm | Multi pack | EVR | [7 empty] | R1234yf;R1234ze(E);R125;R134a;R152a;R22;R290;R32;R404A;R407A;R407C;R407F;R410A;R417A;R448A;R449A;R450A;R452A;R507A;R600;R600a | [8 empty] | No | No
032L1254 | Product | Solenoid valve | Solenoid valve, EVR 20, Solder, ODF, 7/8 in, 6 m³/h, Function: NC |  | 13.5 mm | -40 - 80 °C |  |  | EAC;LLC CDC EURO-TYSK;UL |  | No |  |  | 6.900 gal/min |  | Straightway |  |  |  |  | NC |  | Solder, ODF | 7/8 in |  | 6.000 m³/h |  | Yes | 45.2 bar | 655 psig | 38 bar |  |  | 20 bar | 38 bar | 550 psi |  | 290 psi | 550 psi | 105 °C | -40 °C | 0.030 bar | 0.440 psi | Coil Dependent | Solder, ODF | 7/8 in |  | Multi pack | EVR | [7 empty] | R1234yf;R1234ze(E);R125;R134a;R152a;R22;R290;R32;R404A;R407A;R407C;R407F;R407H;R410A;R413A;R417A;R422A;R422B;R422D;R438A;R442A;R444B;R447A;R447B;R448A;R449A;R449B;R450A;R452A;R452B;R454A;R454B;R454C;R455A;R463A;R507A;R512A;R513A;R513B;R515A;R515B;R516A;R600;R600a | [8 empty] | No | All
032L1269 | Product | Solenoid valve | Solenoid valve, EVR 20, Solder, ODF, 1 1/8 in, 6 m³/h, Function: NO |  | 13.5 mm | -40 - 80 °C |  |  | EAC;LLC CDC EURO-TYSK;UL |  | No |  |  | 6.900 gal/min |  | Straightway |  |  |  |  | NO |  | Solder, ODF | 1 1/8 in |  | 6.000 m³/h |  | No | 45.2 bar | 655 psig | 21 bar |  |  | 21 bar | 21 bar | 305 psi |  | 305 psi | 305 psi | 105 °C | -40 °C | 0.030 bar | 0.440 psi |  | Solder, ODF | 1 1/8 in |  | Multi pack | EVR | [7 empty] | R1234yf;R1234ze(E);R125;R134a;R152a;R22;R290;R32;R404A;R407A;R407C;R407F;R407H;R410A;R413A;R417A;R422A;R422B;R422D;R438A;R442A;R444B;R447A;R447B;R448A;R449A;R449B;R450A;R452A;R452B;R454A;R454B;R454C;R455A;R463A;R507A;R512A;R513A;R513B;R515A;R515B;R516A;R600;R600a | [8 empty] | No | All
032L1245 | Product | Solenoid valve | Solenoid valve, EVR 20, Solder, ODF, 28 mm, 6 m³/h, Function: NC |  | 13.5 mm | -40 - 80 °C |  |  | EAC;LLC CDC EURO-TYSK;UL |  | No |  |  | 6.900 gal/min |  | Straightway |  |  |  |  | NC |  | Solder, ODF |  | 28.00 mm | 6.000 m³/h |  | No | 45.2 bar | 655 psig | 38 bar |  |  | 20 bar | 38 bar | 550 psi |  | 290 psi | 550 psi | 105 °C | -40 °C | 0.030 bar | 0.440 psi | Coil Dependent | Solder, ODF |  | 28.00 mm | Multi pack | EVR | [7 empty] | R1234yf;R1234ze(E);R125;R134a;R152a;R22;R290;R32;R404A;R407A;R407C;R407F;R407H;R410A;R413A;R417A;R422A;R422B;R422D;R438A;R442A;R444B;R447A;R447B;R448A;R449A;R449B;R450A;R452A;R452B;R454A;R454B;R454C;R455A;R463A;R507A;R512A;R513A;R513B;R515A;R515B;R516A;R600;R600a | [8 empty] | No | All
032L1240 | Product | Solenoid valve | Solenoid valve, EVR 20, Solder, ODF, 7/8 in, 6 m³/h, Function: NC |  | 13.5 mm | -40 - 80 °C |  |  | EAC;LLC CDC EURO-TYSK;UL |  | No |  |  | 6.900 gal/min |  | Straightway |  |  |  |  | NC | 032L5092 | Solder, ODF | 7/8 in |  | 6.000 m³/h |  | No | 45.2 bar | 655 psig | 38 bar |  |  | 20 bar | 38 bar | 550 psi |  | 290 psi | 550 psi | 105 °C | -40 °C | 0.030 bar | 0.440 psi | Coil Dependent | Solder, ODF | 7/8 in |  | Multi pack | EVR | [7 empty] | R1234yf;R1234ze(E);R125;R134a;R152a;R22;R290;R32;R404A;R407A;R407C;R407F;R407H;R410A;R413A;R417A;R422A;R422B;R422D;R438A;R442A;R444B;R447A;R447B;R448A;R449A;R449B;R450A;R452A;R452B;R454A;R454B;R454C;R455A;R463A;R507A;R512A;R513A;R513B;R515A;R515B;R516A;R600;R600a | [8 empty] | No | All
032L1244 | Product | Solenoid valve | Solenoid valve, EVR 20, Solder, ODF, 1 1/8 in, 6 m³/h, Function: NC |  | 13.5 mm | -40 - 80 °C |  |  | EAC;LLC CDC EURO-TYSK;UL |  | No |  |  | 6.900 gal/min |  | Straightway |  |  |  |  | NC |  | Solder, ODF | 1 1/8 in |  | 6.000 m³/h |  | No | 45.2 bar | 655 psig | 38 bar |  |  | 20 bar | 38 bar | 550 psi |  | 290 psi | 550 psi | 105 °C | -40 °C | 0.030 bar | 0.440 psi | Coil Dependent | Solder, ODF | 1 1/8 in |  | Multi pack | EVR | [7 empty] | R1234yf;R1234ze(E);R125;R134a;R152a;R22;R290;R32;R404A;R407A;R407C;R407F;R407H;R410A;R413A;R417A;R422A;R422B;R422D;R438A;R442A;R444B;R447A;R447B;R448A;R449A;R449B;R450A;R452A;R452B;R454A;R454B;R454C;R455A;R463A;R507A;R512A;R513A;R513B;R515A;R515B;R516A;R600;R600a | [8 empty] | No | All
032L1260 | Product | Solenoid valve | Solenoid valve, EVR 20, Solder, ODF, 7/8 in, 6 m³/h, Function: NO |  | 13.5 mm | -40 - 80 °C |  |  | EAC;LLC CDC EURO-TYSK;UL |  | No |  |  | 6.900 gal/min |  | Straightway |  |  |  |  | NO |  | Solder, ODF | 7/8 in |  | 6.000 m³/h |  | No | 45.2 bar | 655 psig | 21 bar |  |  | 21 bar | 21 bar | 305 psi |  | 305 psi | 305 psi | 105 °C | -40 °C | 0.030 bar | 0.440 psi |  | Solder, ODF | 7/8 in |  | Multi pack | EVR | [7 empty] | R1234yf;R1234ze(E);R125;R134a;R152a;R22;R290;R32;R404A;R407A;R407C;R407F;R407H;R410A;R413A;R417A;R422A;R422B;R422D;R438A;R442A;R444B;R447A;R447B;R448A;R449A;R449B;R450A;R452A;R452B;R454A;R454B;R454C;R455A;R463A;R507A;R512A;R513A;R513B;R515A;R515B;R516A;R600;R600a | [8 empty] | No | All
032L1253 | Product | Solenoid valve | Solenoid valve, EVR 20, Flange, 6 m³/h, Function: NC |  | 13.5 mm | -40 - 80 °C |  |  | EAC;LLC CDC EURO-TYSK;UL |  | No |  |  | 6.900 gal/min |  | Straightway |  |  |  |  | NC |  | Flange |  |  | 6.000 m³/h |  | Yes | 32.0 bar | 460 psig | 38 bar |  |  | 20 bar | 38 bar | 550 psi |  | 290 psi | 550 psi | 105 °C | -40 °C | 0.030 bar | 0.440 psi | Coil Dependent | Flange |  |  | Multi pack | EVR | [7 empty] | R125;R134a;R22;R404A;R407A;R407C;R407F;R407H;R410A;R413A;R417A;R422A;R422B;R422D;R438A;R442A;R447A;R447B;R448A;R449A;R449B;R450A;R452A;R455A;R463A;R507A;R512A;R513A;R513B;R515A;R515B | [8 empty] | No | All
032L1243 | Product | Solenoid valve | Solenoid valve, EVR 20, Flange, 6 m³/h, Function: NC |  | 13.5 mm | -40 - 80 °C |  |  | EAC;LLC CDC EURO-TYSK;UL |  | No |  |  | 6.900 gal/min |  | Straightway |  |  |  |  | NC |  | Flange |  |  | 6.000 m³/h |  | No | 32.0 bar | 460 psig | 38 bar |  |  | 20 bar | 38 bar | 550 psi |  | 290 psi | 550 psi | 105 °C | -40 °C | 0.030 bar | 0.440 psi | Coil Dependent | Flange |  |  | Multi pack | EVR | [7 empty] | R125;R134a;R22;R404A;R407A;R407C;R407F;R407H;R410A;R413A;R417A;R422A;R422B;R422D;R438A;R442A;R447A;R447B;R448A;R449A;R449B;R450A;R452A;R455A;R463A;R507A;R512A;R513A;R513B;R515A;R515B | [8 empty] | No | All
032L1364 | Product | Solenoid valve | Solenoid valve, EVR 20, Solder, ODF, 35 mm, 6 m³/h, Function: NO |  | 13.5 mm | -40 - 80 °C |  |  | UL |  | No |  |  | 6.900 gal/min |  | Straightway |  |  |  |  | NO |  | Solder, ODF |  | 35.00 mm | 6.000 m³/h |  | No | 45.2 bar | 655 psig | 21 bar |  |  | 21 bar | 21 bar | 305 psi |  | 305 psi | 305 psi | 105 °C | -40 °C | 0.030 bar | 0.440 psi |  | Solder, ODF |  | 35.00 mm | Multi pack | EVR | [7 empty] | R1234yf;R1234ze(E);R125;R134a;R152a;R22;R290;R32;R404A;R407A;R407C;R407F;R407H;R410A;R417A;R422A;R422B;R422D;R438A;R442A;R447B;R448A;R449A;R449B;R450A;R452A;R452B;R454A;R454B;R454C;R455A;R463A;R507A;R512A;R513A;R513B;R515A;R515B;R516A;R600;R600a | [8 empty] | No | All
032L1279 | Product | Solenoid valve | Solenoid valve, EVR 20, Solder, ODF, 28 mm, 6 m³/h, Function: NO |  | 13.5 mm | -40 - 80 °C |  |  | EAC;LLC CDC EURO-TYSK;UL |  | No |  |  | 6.900 gal/min |  | Straightway |  |  |  |  | NO |  | Solder, ODF |  | 28.00 mm | 6.000 m³/h |  | No | 45.2 bar | 655 psig | 21 bar |  |  | 21 bar | 21 bar | 305 psi |  | 305 psi | 305 psi | 105 °C | -40 °C | 0.030 bar | 0.440 psi |  | Solder, ODF |  | 28.00 mm | Multi pack | EVR | [7 empty] | R1234yf;R1234ze(E);R125;R134a;R152a;R22;R290;R32;R404A;R407A;R407C;R407F;R407H;R410A;R413A;R417A;R422A;R422B;R422D;R438A;R442A;R444B;R447A;R447B;R448A;R449A;R449B;R450A;R452A;R452B;R454A;R454B;R454C;R455A;R463A;R507A;R512A;R513A;R513B;R515A;R515B;R516A;R600;R600a | [8 empty] | No | All
032L2243 | Product | Solenoid valve | Solenoid valve, EVR 20, Solder, ODF, 7/8 in, 6 m³/h, Function: NC |  | 13.5 mm | -40 - 80 °C |  |  | EAC |  | Yes | Connection Box | BE230AS | 6.900 gal/min |  | Straightway |  | IP67 |  | 50 Hz | NC |  | Solder, ODF | 7/8 in |  | 6.000 m³/h |  | No | 45.2 bar | 655 psig | 38 bar |  |  | 20 bar | 38 bar | 550 psi |  | 290 psi | 550 psi | 105 °C | -40 °C | 0.030 bar | 0.440 psi | Coil Dependent | Solder, ODF | 7/8 in |  | Multi pack | EVR | 11-12 W |  |  | 12.0 W |  |  |  | R1234yf;R1234ze(E);R125;R134a;R152a;R22;R290;R32;R404A;R407A;R407C;R407F;R407H;R410A;R413A;R417A;R422A;R422B;R422D;R438A;R442A;R444B;R447A;R447B;R448A;R449A;R449B;R450A;R452A;R452B;R454A;R454B;R454C;R455A;R463A;R507A;R512A;R513A;R513B;R515A;R515B;R516A;R600;R600a | 230 V | 220 V |  |  |  | 230 V | 220 V |  | No | All
032L2087 | Product | Solenoid valve | Solenoid valve, EVO 102 |  | 13.5 mm | -40 - 80 °C |  |  | EAC |  | Yes | Cap | BE230AS | 1.150 gal/min |  | Straightway |  | IP20 |  | 50 Hz | NC |  | Solder, ODF | 3/8 in |  | 1.000 m³/h |  | No | 45.2 bar | 655 psig | 38 bar |  |  |  | 38 bar | 550 psi |  |  | 550 psi | 105 °C | -40 °C | 0.030 bar | 0.440 psi | Coil Dependent | Solder, ODF | 3/8 in |  | Multi pack | EVO | 11-12 W |  |  | 12.0 W |  |  |  | R1234yf;R1234ze(E);R125;R134a;R152a;R22;R22/R407C;R23;R290;R32;R404A;R404A/R507A;R407A;R407C;R407F;R410A;R448A;R449A;R450A;R452A;R507A;R600a | 230 V | 220 V |  |  |  | 230 V | 220 V |  | No | All
032L2061 | Product | Solenoid valve | Solenoid valve, EVO 102 |  | 13.5 mm | -40 - 80 °C |  |  | EAC;LLC CDC TYSK |  | Yes | Plug, DIN 43650-A | BB230AS | 1.150 gal/min |  | Straightway |  | IP65 |  | 50 Hz | NC |  | Solder, ODF |  | 12.00 mm | 1.000 m³/h |  | No | 45.2 bar | 655 psig | 38 bar |  |  |  |  | 550 psi |  |  |  | 105 °C | -40 °C | 0.030 bar | 0.440 psi | Coil Dependent | Solder, ODF |  | 12.00 mm | Multi pack | EVO | 11 W |  |  | 11.0 W |  |  |  | R1234yf;R1234ze(E);R125;R134a;R152a;R22;R290;R32;R404A;R407A;R407C;R407F;R410A;R417A;R448A;R449A;R450A;R452A;R507A;R513A;R600;R600a | 230 V |  |  |  | 230 V |  |  |  | No | All
032L2086 | Product | Solenoid valve | Solenoid valve, EVO 102 |  | 13.5 mm | -40 - 80 °C |  |  | EAC |  | Yes | Cap | BE230AS | 1.150 gal/min |  | Straightway |  | IP20 |  | 50 Hz | NC |  | Solder, ODF | 1/2 in |  | 1.000 m³/h |  | No | 45.2 bar | 655 psig | 38 bar |  |  |  | 38 bar | 550 psi |  |  | 550 psi | 105 °C | -40 °C | 0.030 bar | 0.440 psi | Coil Dependent | Solder, ODF | 1/2 in |  | Multi pack | EVO | 11-12 W |  |  | 12.0 W |  |  |  | R1234yf;R1234ze(E);R125;R134a;R152a;R22;R22/R407C;R23;R290;R32;R404A;R404A/R507A;R407A;R407C;R407F;R410A;R448A;R449A;R450A;R452A;R507A;R600a | 230 V | 220 V |  |  |  | 230 V | 220 V |  | No | All
032L2060 | Product | Solenoid valve | Solenoid valve, EVO 102 |  | 13.5 mm | -40 - 80 °C |  |  | EAC;LLC CDC TYSK |  | Yes | Plug, DIN 43650-A | BB230AS | 1.150 gal/min |  | Straightway |  | IP65 |  | 50 Hz | NC |  | Solder, ODF |  | 10.00 mm | 1.000 m³/h |  | No | 45.2 bar | 655 psig | 38 bar |  |  |  |  | 550 psi |  |  |  | 105 °C | -40 °C | 0.030 bar | 0.440 psi | Coil Dependent | Solder, ODF |  | 10.00 mm | Multi pack | EVO | 11 W |  |  | 11.0 W |  |  |  | R1234yf;R1234ze(E);R125;R134a;R152a;R22;R290;R32;R404A;R407A;R407C;R407F;R410A;R417A;R448A;R449A;R450A;R452A;R507A;R513A;R600;R600a | 230 V |  |  |  | 230 V |  |  |  | No | All
032L8077 | Product | Solenoid valve | Solenoid valve, EVO 102 |  | 13.5 mm | -40 - 80 °C |  |  | EAC |  | Yes | Cap | BE230AS | 1.150 gal/min |  | Straightway |  | IP20 |  | 50 Hz | NC |  | Flare | 1/2 in | 12.00 mm | 1.000 m³/h |  | No | 45.2 bar | 655 psig | 38 bar |  |  |  | 38 bar | 550 psi |  |  | 550 psi | 105 °C | -40 °C | 0.030 bar | 0.440 psi | Coil Dependent | Flare | 1/2 in | 12.00 mm | Multi pack | EVO | 11-12 W |  |  | 12.0 W |  |  |  | R1234yf;R1234ze(E);R125;R134a;R152a;R22;R22/R407C;R23;R290;R32;R404A;R404A/R507A;R407A;R407C;R407F;R410A;R448A;R449A;R450A;R452A;R507A;R600a | 230 V | 220 V |  |  |  | 230 V | 220 V |  | No | All
032L8076 | Product | Solenoid valve | Solenoid valve, EVO 102 |  | 13.5 mm | -40 - 80 °C |  |  | EAC |  | Yes | Cap | BE230AS | 1.150 gal/min |  | Straightway |  | IP20 |  | 50 Hz | NC |  | Flare | 3/8 in | 10.00 mm | 1.000 m³/h |  | No | 45.2 bar | 655 psig | 38 bar |  |  |  | 38 bar | 550 psi |  |  | 550 psi | 105 °C | -40 °C | 0.030 bar | 0.440 psi | Coil Dependent | Flare | 3/8 in | 10.00 mm | Multi pack | EVO | 11-12 W |  |  | 12.0 W |  |  |  | R1234yf;R1234ze(E);R125;R134a;R152a;R22;R22/R407C;R23;R290;R32;R404A;R404A/R507A;R407A;R407C;R407F;R410A;R448A;R449A;R450A;R452A;R507A;R600a | 230 V | 220 V |  |  |  | 230 V | 220 V |  | No | All
032F1161 | Product | Solenoid valve | Solenoid valve, EVR 6, Solder, ODF, 3/8 in, 0.8 m³/h, Function: NC |  | 13.5 mm | -40 - Coil dependent |  |  | C UL US LISTED;EAC;LLC CDC TYSK |  | No |  |  | 0.920 gal/min |  | Straightway |  |  |  |  | NC |  | Solder, ODF | 3/8 in |  | 0.800 m³/h |  | No | 45.2 bar | 655 psig | [6 empty] | 350 psi |  |  | 105 °C | -40 °C | 0.050 bar |  |  | Solder, ODF | 3/8 in |  | Multi pack | EVR | [7 empty] | R1234yf;R1234ze(E);R125;R134a;R152a;R22;R290;R32;R404A;R407A;R407C;R407F;R410A;R417A;R448A;R449A;R450A;R452A;R507A;R600;R600a | [8 empty] | No | No
032F1164 | Product | Solenoid valve | Solenoid valve, EVR 6, Solder, ODF, 3/8 in, 0.8 m³/h, Function: NO |  | 13.5 mm | -40 - Coil dependent |  |  | C UL US LISTED;EAC;LLC CDC TYSK |  | No |  |  | 0.920 gal/min |  | Straightway |  |  |  |  | NO |  | Solder, ODF | 3/8 in |  | 0.800 m³/h |  | No | 45.2 bar | 655 psig | [6 empty] | 300 psi |  |  | 105 °C | -40 °C | 0.050 bar |  |  | Solder, ODF | 3/8 in |  | Multi pack | EVR | [7 empty] | R1234yf;R1234ze(E);R125;R134a;R152a;R22;R290;R32;R404A;R407A;R407C;R407F;R410A;R417A;R448A;R449A;R450A;R452A;R507A;R600;R600a | [8 empty] | No | No
032F1162 | Product | Solenoid valve | Solenoid valve, EVR 6, Solder, ODF, 1/2 in, 0.8 m³/h, Function: NC |  | 13.5 mm | -40 - Coil dependent |  |  | C UL US LISTED;EAC;LLC CDC TYSK |  | No |  |  | 0.920 gal/min |  | Straightway |  |  |  |  | NC |  | Solder, ODF | 1/2 in |  | 0.800 m³/h |  | No | 45.2 bar | 655 psig | [6 empty] | 350 psi |  |  | 105 °C | -40 °C | 0.050 bar |  |  | Solder, ODF | 1/2 in |  | Multi pack | EVR | [7 empty] | R1234yf;R1234ze(E);R125;R134a;R152a;R22;R290;R32;R404A;R407A;R407C;R407F;R410A;R417A;R448A;R449A;R450A;R452A;R507A;R513A;R600;R600a | [8 empty] | No | No
032F1212 | Product | Solenoid valve | Solenoid valve, EVR 6, Solder, ODF, 3/8 in, 0.8 m³/h, Function: NC |  | 13.5 mm | -40 - 80 °C |  |  | EAC;LLC CDC TYSK |  | No |  |  | 0.920 gal/min |  | Straightway |  |  |  |  | NC |  | Solder, ODF | 3/8 in |  | 0.800 m³/h |  | No | 45.2 bar | 655 psig | [9 empty] | 105 °C | -40 °C | 0.050 bar |  | Coil Dependent | Solder, ODF | 3/8 in |  | Multi pack | EVR | [7 empty] | R1234yf;R1234ze(E);R125;R134a;R152a;R22;R290;R32;R404A;R407A;R407C;R407F;R410A;R417A;R448A;R449A;R450A;R452A;R507A;R513A;R600;R600a | [8 empty] | No | No
032F1212H1 | Product | Solenoid valve | Solenoid valve, EVR 6, Solder, ODF, 3/8 in, 0.8 m³/h, Function: NC |  | 13.5 mm | -40 - 80 °C |  |  | EAC;LLC CDC TYSK |  | No |  |  | 0.920 gal/min |  | Straightway |  |  |  |  | NC | 032F5219 | Solder, ODF | 3/8 in |  | 0.800 m³/h |  | No | 45.2 bar | 655 psig | [9 empty] | 105 °C | -40 °C | 0.050 bar |  | Coil Dependent | Solder, ODF | 3/8 in |  | Multi pack | EVR | [7 empty] | R1234yf;R1234ze;R125;R134a;R152a;R22;R290;R32;R404A;R407A;R407C;R407F;R410A;R417A;R448A;R449A;R450A;R452A;R507;R513A;R600;R600a | [8 empty] | No | All
032F1209 | Product | Solenoid valve | Solenoid valve, EVR 6, Solder, ODF, 1/2 in, 0.8 m³/h, Function: NC |  | 13.5 mm | -40 - 80 °C |  |  | EAC;LLC CDC TYSK |  | No |  |  | 0.920 gal/min |  | Straightway |  |  |  |  | NC |  | Solder, ODF | 1/2 in |  | 0.800 m³/h |  | No | 45.2 bar | 655 psig | [9 empty] | 105 °C | -40 °C | 0.050 bar |  | Coil Dependent | Solder, ODF | 1/2 in |  | Multi pack | EVR | [7 empty] | R1234yf;R1234ze(E);R125;R134a;R152a;R22;R290;R32;R404A;R407A;R407C;R407F;R410A;R417A;R448A;R449A;R450A;R452A;R507;R513A;R600;R600a | [8 empty] | No | No
032F1213 | Product | Solenoid valve | Solenoid valve, EVR 6, Solder, ODF, 10 mm, 0.8 m³/h, Function: NC |  | 13.5 mm | -40 - 80 °C |  |  | EAC;LLC CDC TYSK |  | No |  |  | 0.920 gal/min |  | Straightway |  |  |  |  | NC |  | Solder, ODF |  | 10.00 mm | 0.800 m³/h |  | No | 45.2 bar | 655 psig | [9 empty] | 105 °C | -40 °C | 0.050 bar |  | Coil Dependent | Solder, ODF |  | 10.00 mm | Multi pack | EVR | [7 empty] | R1234yf;R1234ze(E);R125;R134a;R152a;R22;R290;R32;R404A;R407A;R407C;R407F;R410A;R417A;R448A;R449A;R450A;R452A;R507A;R513A;R600;R600a | [8 empty] | No | No
032F1236 | Product | Solenoid valve | Solenoid valve, EVR 6, Solder, ODF, 12 mm, 0.8 m³/h, Function: NC |  | 13.5 mm | -40 - 80 °C |  |  | EAC;LLC CDC TYSK |  | No |  |  | 0.920 gal/min |  | Straightway |  |  |  |  | NC |  | Solder, ODF |  | 12.00 mm | 0.800 m³/h |  | No | 45.2 bar | 655 psig | [9 empty] | 105 °C | -40 °C | 0.050 bar |  | Coil Dependent | Solder, ODF |  | 12.00 mm | Multi pack | EVR | [7 empty] | R1234yf;R1234ze(E);R125;R134a;R152a;R22;R290;R32;R404A;R407A;R407C;R407F;R410A;R417A;R448A;R449A;R450A;R452A;R507;R513A;R600;R600a | [8 empty] | No | No
032F208321 | Product | Solenoid valve | Solenoid valve, EVR 6, Solder, ODF, 3/8 in, 0.8 m³/h, Function: NC |  | 13.5 mm | -40 - 80 °C |  |  | EAC;LLC CDC TYSK |  | Yes | Connection Box | BB110CS | 0.920 gal/min |  | Straightway |  | IP67 |  | 50/60 Hz | NC |  | Solder, ODF | 3/8 in |  | 0.800 m³/h |  | No | 45.2 bar | 655 psig | 21 bar | [8 empty] | 105 °C | -40 °C | 0.050 bar |  | 21 bar | Solder, ODF | 3/8 in |  | Multi pack | EVR | 10 W |  |  | 15.0 W | 13.0 W |  |  | R1234yf;R1234ze(E);R125;R134a;R152a;R22;R290;R32;R404A;R407A;R407C;R407F;R410A;R417A;R448A;R449A;R450A;R452A;R507A;R513A;R600;R600a | 110 V |  | 110 V |  | 110 V |  |  |  | No | No
032F208331 | Product | Solenoid valve | Solenoid valve, EVR 6, Solder, ODF, 3/8 in, 0.8 m³/h, Function: NC |  | 13.5 mm | -40 - 80 °C |  |  | EAC;LLC CDC TYSK |  | Yes | Connection Box | BE230AS | 0.920 gal/min |  | Straightway |  | IP67 |  | 50 Hz | NC |  | Solder, ODF | 3/8 in |  | 0.800 m³/h |  | No | 45.2 bar | 655 psig | 21 bar | [8 empty] | 105 °C | -40 °C | 0.050 bar |  | 21 bar | Solder, ODF | 3/8 in |  | Multi pack | EVR | 10 W |  |  | 12.0 W |  |  |  | R1234yf;R1234ze(E);R125;R134a;R152a;R22;R290;R32;R404A;R407A;R407C;R407F;R410A;R417A;R448A;R449A;R450A;R452A;R507A;R513A;R600;R600a | 230 V | 220 V |  |  |  | 230 V | 220 V |  | No | No
032F1295 | Product | Solenoid valve | Solenoid valve, EVR 6, Solder, ODF, 10 mm, 0.8 m³/h, Function: NO |  | 13.5 mm | -40 - 80 °C |  |  | EAC;LLC CDC TYSK |  | No |  |  | 0.920 gal/min |  | Straightway |  |  |  |  | NO |  | Solder, ODF |  | 10.00 mm | 0.800 m³/h |  | No | 45.2 bar | 655 psig | [9 empty] | 105 °C | -40 °C | 0.050 bar |  | Coil Dependent | Solder, ODF |  | 10.00 mm | Multi pack | EVR | [7 empty] | R1234yf;R1234ze(E);R125;R134a;R152a;R22;R290;R32;R404A;R407A;R407C;R407F;R410A;R417A;R448A;R449A;R450A;R452A;R507A;R513A;R600;R600a | [8 empty] | No | No
032F208231 | Product | Solenoid valve | Solenoid valve, EVR 6, Solder, ODF, 3/8 in, 0.8 m³/h, Function: NC |  | 13.5 mm | -40 - 80 °C |  |  | EAC;LLC CDC TYSK | 1.000 m | Yes | Cable | BF230AS | 0.920 gal/min |  | Straightway |  | IP67 |  | 50 Hz | NC |  | Solder, ODF | 3/8 in |  | 0.800 m³/h |  | No | 45.2 bar | 655 psig | 21 bar | [8 empty] | 105 °C | -40 °C | 0.050 bar |  | 21 bar | Solder, ODF | 3/8 in |  | Multi pack | EVR | 10 W |  |  | 12.0 W |  |  |  | R1234yf;R1234ze(E);R125;R134a;R152a;R22;R290;R32;R404A;R407A;R407C;R407F;R410A;R417A;R448A;R449A;R450A;R452A;R507A;R513A;R600;R600a | 230 V | 220 V |  |  |  | 230 V | 220 V |  | No | No
032F208931 | Product | Solenoid valve | Solenoid valve, EVR 6, Solder, ODF, 12 mm, 0.8 m³/h, Function: NC |  | 13.5 mm | -40 - 80 °C |  |  | EAC;LLC CDC TYSK |  | Yes | Connection Box | BE230AS | 0.920 gal/min |  | Straightway |  | IP67 |  | 50 Hz | NC |  | Solder, ODF |  | 12.00 mm | 0.800 m³/h |  | No | 45.2 bar | 655 psig | 21 bar | [8 empty] | 105 °C | -40 °C | 0.050 bar |  | 21 bar | Solder, ODF |  | 12.00 mm | Multi pack | EVR | 10 W |  |  | 12.0 W |  |  |  | R1234yf;R1234ze(E);R125;R134a;R152a;R22;R290;R32;R404A;R407A;R407C;R407F;R410A;R417A;R448A;R449A;R450A;R452A;R507A;R600;R600a | 230 V | 220 V |  |  |  | 230 V | 220 V |  | No | No
032F1290 | Product | Solenoid valve | Solenoid valve, EVR 6, Solder, ODF, 3/8 in, 0.8 m³/h, Function: NO |  | 13.5 mm | -40 - 80 °C |  |  | EAC;LLC CDC TYSK |  | No |  |  | 0.920 gal/min |  | Straightway |  |  |  |  | NO |  | Solder, ODF | 3/8 in |  | 0.800 m³/h |  | No | 45.2 bar | 655 psig | [9 empty] | 105 °C | -40 °C | 0.050 bar |  | Coil Dependent | Solder, ODF | 3/8 in |  | Multi pack | EVR | [7 empty] | R1234yf;R1234ze(E);R125;R134a;R152a;R22;R290;R32;R404A;R407A;R407C;R407F;R410A;R417A;R448A;R449A;R450A;R452A;R507A;R513A;R600;R600a | [8 empty] | No | No
032F1376 | Product | Solenoid valve | Solenoid valve, EVR 6, Solder, ODF, 3/8 in, 0.8 m³/h, Function: NO |  | 13.5 mm | -40 - Coil dependent |  |  | C UL US LISTED;EAC;LLC CDC TYSK |  | No |  |  | 0.920 gal/min |  | Straightway |  |  |  |  | NO |  | Solder, ODF | 3/8 in |  | 0.800 m³/h |  | No | 45.2 bar | 655 psig | [6 empty] | 300 psi |  |  | 105 °C | -40 °C | 0.050 bar |  |  | Solder, ODF | 3/8 in |  | Multi pack | EVR | [7 empty] | R1234yf;R1234ze;R125;R134a;R152a;R22;R290;R32;R404A;R407A;R407C;R407F;R410A;R417A;R448A;R449A;R450A;R452A;R507;R600;R600a | [8 empty] | No | All
032F209331 | Product | Solenoid valve | Solenoid valve, EVR 6, Solder, ODF, 10 mm, 0.8 m³/h, Function: NC |  | 13.5 mm | -40 - 80 °C |  |  | EAC;LLC CDC TYSK |  | Yes | Connection Box | BE230AS | 0.920 gal/min |  | Straightway |  | IP67 |  | 50 Hz | NC |  | Solder, ODF |  | 10.00 mm | 0.800 m³/h |  | No | 45.2 bar | 655 psig | 21 bar | [8 empty] | 105 °C | -40 °C | 0.050 bar |  | 21 bar | Solder, ODF |  | 10.00 mm | Multi pack | EVR | 10 W |  |  | 12.0 W |  |  |  | R1234yf;R1234ze(E);R125;R134a;R152a;R22;R290;R32;R404A;R407A;R407C;R407F;R410A;R417A;R448A;R449A;R450A;R452A;R507A;R513A;R600;R600a | 230 V | 220 V |  |  |  | 230 V | 220 V |  | No | No
032F208932 | Product | Solenoid valve | Solenoid valve, EVR 6, Solder, ODF, 12 mm, 0.8 m³/h, Function: NC |  | 13.5 mm | -40 - 80 °C |  |  | EAC;LLC CDC TYSK |  | Yes | Connection Box | BE230CS | 0.920 gal/min |  | Straightway |  | IP67 |  | 50/60 Hz | NC |  | Solder, ODF |  | 12.00 mm | 0.800 m³/h |  | No | 45.2 bar | 655 psig | 21 bar | [8 empty] | 105 °C | -40 °C | 0.050 bar |  | 21 bar | Solder, ODF |  | 12.00 mm | Multi pack | EVR | 10 W |  |  | 17.0 W | 14.0 W |  |  | R1234yf;R1234ze(E);R125;R134a;R152a;R22;R290;R32;R404A;R407A;R407C;R407F;R410A;R417A;R448A;R449A;R450A;R452A;R507A;R600;R600a | 230 V | 220 V | 230 V | 220 V |  | 230 V | 220 V |  | No | No
032F7115 | Product | Solenoid valve | Solenoid valve, EVR 6, Solder, ODF, 3/8 in, 0.8 m³/h, Function: NC |  | 13.5 mm | -40 - Coil dependent |  |  | C UL US LISTED;EAC;LLC CDC TYSK |  | No |  |  | 0.920 gal/min |  | Straightway |  |  |  |  | NC |  | Solder, ODF | 3/8 in |  | 0.800 m³/h |  | No | 45.2 bar | 655 psig | [6 empty] | 350 psi |  |  | 105 °C | -40 °C | 0.050 bar |  |  | Solder, ODF | 3/8 in |  | Multi pack | EVR | [7 empty] | R1234yf;R1234ze(E);R125;R134a;R152a;R22;R290;R32;R404A;R407A;R407C;R407F;R410A;R417A;R448A;R449A;R450A;R452A;R507A;R513A;R600;R600a | [8 empty] | No | No
032F7117 | Product | Solenoid valve | Solenoid valve, EVR 6, Solder, ODF, 5/8 in, 0.8 m³/h, Function: NC |  | 13.5 mm | -40 - Coil dependent |  |  | C UL US LISTED;EAC;LLC CDC TYSK |  | No |  |  | 0.920 gal/min |  | Straightway |  |  |  |  | NC |  | Solder, ODF | 5/8 in |  | 0.800 m³/h |  | No | 45.2 bar | 655 psig | [6 empty] | 350 psi |  |  | 105 °C | -40 °C | 0.050 bar |  |  | Solder, ODF | 5/8 in |  | Multi pack | EVR | [7 empty] | R1234yf;R1234ze(E);R125;R134a;R152a;R22;R290;R32;R404A;R407A;R407C;R407F;R410A;R417A;R448A;R449A;R450A;R452A;R507;R600;R600a | [8 empty] | No | No
032F7116 | Product | Solenoid valve | Solenoid valve, EVR 6, Solder, ODF, 3/8 in, 0.8 m³/h, Function: NC |  | 13.5 mm | -40 - Coil dependent |  |  | C UL US LISTED;EAC;LLC CDC TYSK |  | No |  |  | 0.920 gal/min |  | Straightway |  |  |  |  | NC |  | Solder, ODF | 3/8 in |  | 0.800 m³/h |  | Yes | 45.2 bar | 655 psig | [6 empty] | 350 psi |  |  | 105 °C | -40 °C | 0.050 bar |  |  | Solder, ODF | 3/8 in |  | Multi pack | EVR | [7 empty] | R1234yf;R1234ze(E);R125;R134a;R152a;R22;R290;R32;R404A;R407A;R407C;R407F;R410A;R417A;R448A;R449A;R450A;R452A;R507A;R513A;R600;R600a | [8 empty] | No | No
032F7144 | Product | Solenoid valve | Solenoid valve, EVR 6, Solder, ODF, 1/2 in, 0.8 m³/h, Function: NC |  | 13.5 mm | -40 - 80 °C |  |  | C UL US LISTED;EAC;LLC CDC TYSK |  | No |  |  | 0.920 gal/min |  | Straightway |  |  |  |  | NC |  | Solder, ODF | 1/2 in |  | 0.800 m³/h |  | Yes | 45.2 bar | 655 psig | [6 empty] | 350 psi |  |  | 105 °C | -40 °C | 0.050 bar |  |  | Solder, ODF | 1/2 in |  | Multi pack | EVR | [7 empty] | R1234yf;R1234ze(E);R125;R134a;R152a;R22;R290;R32;R404A;R407A;R407C;R407F;R410A;R417A;R448A;R449A;R450A;R452A;R507A;R513A;R600;R600a | [8 empty] | No | No
032F8071 | Product | Solenoid valve | Solenoid valve, EVR 6, Flare, 3/8 in, 10 mm, 0.8 m³/h, Function: NC |  | 13.5 mm | -40 - Coil dependent |  |  | C UL US LISTED;EAC;LLC CDC TYSK |  | No |  |  | 0.920 gal/min |  | Straightway |  |  |  |  | NC |  | Flare | 3/8 in | 10.00 mm | 0.800 m³/h |  | No | 45.2 bar | 655 psig | [6 empty] | 350 psi |  |  | 105 °C | -40 °C | 0.050 bar |  |  | Flare | 3/8 in | 10.00 mm | Multi pack | EVR | [7 empty] | R1234yf;R1234ze(E);R125;R134a;R152a;R22;R290;R32;R404A;R407A;R407C;R407F;R410A;R417A;R448A;R449A;R450A;R452A;R507A;R600;R600a | [8 empty] | No | No
032F807331 | Product | Solenoid valve | Solenoid valve, EVR 6, Flare, 3/8 in, 10 mm, 0.8 m³/h, Function: NC |  | 13.5 mm | -40 - 80 °C |  |  | EAC | 1.00 m | Yes | Cable | BF230AS | 0.92 gal/min |  | Straightway |  | IP67 |  | 50 Hz | NC |  | Flare | 3/8 in | 10.00 mm | 0.80 m³/h |  | No | 45.2 bar | 655 psig | 21 bar | [8 empty] | 105 °C | -40 °C | 0.050 bar |  | 21 bar | Flare | 3/8 in | 10.00 mm | Multi pack | EVR | 10 W | [6 empty] | R1233ze can't be used;R1234yf;R125;R134a;R152a;R22;R290;R32;R404A;R407A;R407C;R407F;R410A;R448A;R449A;R450A;R452A;R507;R600;R600a | [5 empty] | 230 V | 220 V |  | No | No
032F8079 | Product | Solenoid valve | Solenoid valve, EVR 6, Flare, 1/2 in, 12 mm, 0.8 m³/h, Function: NC |  | 13.5 mm | -40 - 80 °C |  |  | EAC;LLC CDC TYSK |  | No |  |  | 0.920 gal/min |  | Straightway |  |  |  |  | NC |  | Flare | 1/2 in | 12.00 mm | 0.800 m³/h |  | No | 45.2 bar | 655 psig | [9 empty] | 105 °C | -40 °C | 0.050 bar |  | Coil Dependent | Flare | 1/2 in | 12.00 mm | Multi pack | EVR | [7 empty] | R1234yf;R1234ze(E);R125;R134a;R152a;R22;R290;R32;R404A;R407A;R407C;R407F;R410A;R417A;R448A;R449A;R450A;R452A;R507A;R513A;R600;R600a | [8 empty] | No | No
032F807431 | Product | Solenoid valve | Solenoid valve, EVR 6, Flare, 3/8 in, 10 mm, 0.8 m³/h, Function: NC |  | 13.5 mm | -40 - 80 °C |  |  | EAC |  | Yes | Connection Box | BE230AS | 0.92 gal/min |  | Straightway |  | IP67 |  | 50 Hz | NC |  | Flare | 3/8 in | 10.00 mm | 0.80 m³/h |  | No | 45.2 bar | 655 psig | 21 bar | [8 empty] | 105 °C | -40 °C | 0.050 bar |  | 21 bar | Flare | 3/8 in | 10.00 mm | Multi pack | EVR | 10 W | [6 empty] | R1233ze can't be used;R1234yf;R125;R134a;R152a;R22;R290;R32;R404A;R407A;R407C;R407F;R410A;R448A;R449A;R450A;R452A;R507;R600;R600a | [5 empty] | 230 V | 220 V |  | No | No
032F8078 | Product | Solenoid valve | Solenoid valve, EVR 6, Flare, 1/2 in, 12 mm, 0.8 m³/h, Function: NC |  | 13.5 mm | -40 - Coil dependent |  |  | C UL US LISTED;EAC;LLC CDC TYSK |  | No |  |  | 0.920 gal/min |  | Straightway |  |  |  |  | NC |  | Flare | 1/2 in | 12.00 mm | 0.800 m³/h |  | No | 45.2 bar | 655 psig | [6 empty] | 350 psi |  |  | 105 °C | -40 °C | 0.050 bar |  |  | Flare | 1/2 in | 12.00 mm | Multi pack | EVR | [7 empty] | R1234yf;R1234ze(E);R125;R134a;R152a;R22;R290;R32;R404A;R407A;R407C;R407F;R410A;R417A;R448A;R449A;R450A;R452A;R507A;R600;R600a | [8 empty] | No | No
032F8072 | Product | Solenoid valve | Solenoid valve, EVR 6, Flare, 3/8 in, 10 mm, 0.8 m³/h, Function: NC |  | 13.5 mm | -40 - 80 °C |  |  | EAC;LLC CDC TYSK |  | No |  |  | 0.920 gal/min |  | Straightway |  |  |  |  | NC |  | Flare | 3/8 in | 10.00 mm | 0.800 m³/h |  | No | 45.2 bar | 655 psig | [9 empty] | 105 °C | -40 °C | 0.050 bar |  | Coil Dependent | Flare | 3/8 in | 10.00 mm | Multi pack | EVR | [7 empty] | R1234yf;R1234ze(E);R125;R134a;R152a;R22;R290;R32;R404A;R407A;R407C;R407F;R410A;R417A;R448A;R449A;R450A;R452A;R507A;R513A;R600;R600a | [8 empty] | No | No
032F8164 | Product | Solenoid valve | Solenoid valve, EVR 6, Solder, ODF, 5/8 in, 0.8 m³/h, Function: NC |  | 13.5 mm | -40 - 80 °C |  |  | EAC |  | No |  |  | 0.92 gal/min |  | Straightway |  |  |  |  | NC |  | Solder, ODF | 5/8 in |  | 0.80 m³/h |  | No | 45.2 bar | 655 psig | 21 bar |  |  |  |  | 305 psi | 350 psi |  |  | 105 °C | -40 °C | 0.050 bar |  |  | Solder, ODF | 5/8 in |  | Multi pack | EVR | [7 empty] | R1233ze can't be used;R1234yf;R125;R134a;R152a;R22;R290;R32;R404A;R407A;R407C;R407F;R410A;R448A;R449A;R450A;R452A;R507;R600;R600a | [8 empty] | No | No
032F8085 | Product | Solenoid valve | Solenoid valve, EVR 6, Flare, 3/8 in, 10 mm, 0.8 m³/h, Function: NO |  | 13.5 mm | -40 - 80 °C |  |  | EAC;LLC CDC TYSK |  | No |  |  | 0.920 gal/min |  | Straightway |  |  |  |  | NO |  | Flare | 3/8 in | 10.00 mm | 0.800 m³/h |  | No | 45.2 bar | 655 psig | [9 empty] | 105 °C | -40 °C | 0.050 bar |  | Coil Dependent | Flare | 3/8 in | 10.00 mm | Multi pack | EVR | [7 empty] | R1234yf;R1234ze(E);R125;R134a;R152a;R22;R290;R32;R404A;R407A;R407C;R407F;R410A;R417A;R448A;R449A;R450A;R452A;R507A;R513A;R600;R600a | [8 empty] | No | No
032G1006 | Product | Solenoid valve | Solenoid valve, EVR 6, Solder, ODF, 3/8 in, 0.8 m³/h, Function: NC |  | 13.5 mm | -40 - Coil dependent |  |  | EAC;LLC CDC TYSK |  | No |  |  | 0.920 gal/min |  | Straightway |  |  |  |  | NC |  | Solder, ODF | 3/8 in |  | 0.800 m³/h |  | No | 35.0 bar | 500 psig | [9 empty] | 105 °C | -40 °C | 0.050 bar |  | Coil Dependent | Solder, ODF | 3/8 in |  | Multi pack | EVR | [7 empty] | R1234yf;R1234ze(E);R125;R134a;R152a;R22;R290;R32;R404A;R407A;R407C;R407F;R410A;R417A;R448A;R449A;R450A;R452A;R507A;R600;R600a | [8 empty] | No | No
032G1114 | Product | Solenoid valve | Solenoid valve, EVR 6, Solder, ODF, 10 mm, 0.8 m³/h, Function: NO |  | 13.5 mm | -40 - Coil dependent |  |  | EAC |  | No |  |  | 0.920 gal/min |  | Straightway |  |  |  |  | NO |  | Solder, ODF |  | 10.00 mm | 0.800 m³/h |  | No | 45.2 bar | 655 psig | 21 bar | [8 empty] | 105 °C | -40 °C | 0.050 bar | 1.000 psi | 21 bar | Solder, ODF |  | 10.00 mm | Multi pack | EVR | [7 empty] | R1234yf;R1234ze;R125;R134a;R152a;R22;R290;R32;R404A;R407A;R407C;R407F;R410A;R448A;R449A;R450A;R452A;R507;R600;R600a | [8 empty] | No | No
032L1209 | Product | Solenoid valve | Solenoid valve, EVR 6, Solder, ODF, 1/2 in, 1 m³/h, Function: NC |  | 13.5 mm | -40 - 80 °C |  |  | EAC;LLC CDC EURO-TYSK;UL |  | No |  |  | 1.150 gal/min |  | Straightway |  |  |  |  | NC | 032L7308 | Solder, ODF | 1/2 in |  | 1.000 m³/h |  | No | 45.2 bar | 655 psig | 38 bar |  |  | 28 bar | 38 bar | 550 psi |  | 406 psi | 550 psi | 105 °C | -40 °C | 0.030 bar | 0.440 psi | Coil Dependent | Solder, ODF | 1/2 in |  | Multi pack | EVR | [7 empty] | R1234yf;R1234ze(E);R125;R134a;R152a;R22;R290;R32;R404A;R407A;R407C;R407F;R407H;R410A;R413A;R417A;R422A;R422B;R422D;R438A;R442A;R444B;R447A;R447B;R448A;R449A;R449B;R450A;R452A;R452B;R454A;R454B;R454C;R455A;R463A;R507A;R512A;R513A;R513B;R515A;R515B;R516A;R600;R600a | [8 empty] | No | All
032L1212 | Product | Solenoid valve | Solenoid valve, EVR 6, Solder, ODF, 3/8 in, 1 m³/h, Function: NC |  | 13.5 mm | -40 - Coil dependent |  |  | EAC;LLC CDC EURO-TYSK;UL |  | No |  |  | 1.150 gal/min |  | Straightway |  |  |  |  | NC | 032L5219 | Solder, ODF | 3/8 in |  | 1.000 m³/h |  | No | 45.2 bar | 655 psig | 38 bar |  |  | 28 bar | 38 bar | 550 psi |  | 406 psi | 550 psi | 105 °C | -40 °C | 0.030 bar | 0.440 psi | Coil Dependent | Solder, ODF | 3/8 in |  | Multi pack | EVR | [7 empty] | R1234yf;R1234ze(E);R125;R134a;R152a;R22;R290;R32;R404A;R407A;R407C;R407F;R407H;R410A;R413A;R417A;R422A;R422B;R422D;R438A;R442A;R444B;R447A;R447B;R448A;R449A;R449B;R450A;R452A;R452B;R454A;R454B;R454C;R455A;R463A;R507A;R512A;R513A;R513B;R515A;R515B;R516A;R600;R600a | [8 empty] | No | All
032L1213 | Product | Solenoid valve | Solenoid valve, EVR 6, Solder, ODF, 10 mm, 1 m³/h, Function: NC |  | 13.5 mm | -40 - 80 °C |  |  | EAC;LLC CDC EURO-TYSK;UL |  | No |  |  | 1.150 gal/min |  | Straightway |  |  |  |  | NC | 032L2088 | Solder, ODF |  | 10.00 mm | 1.000 m³/h |  | No | 45.2 bar | 655 psig | 38 bar |  |  | 28 bar | 38 bar | 550 psi |  | 406 psi | 550 psi | 105 °C | -40 °C | 0.030 bar | 0.440 psi | Coil Dependent | Solder, ODF |  | 10.00 mm | Multi pack | EVR | [7 empty] | R1234yf;R1234ze(E);R125;R134a;R152a;R22;R290;R32;R404A;R407A;R407C;R407F;R407H;R410A;R413A;R417A;R422A;R422B;R422D;R438A;R442A;R444B;R447A;R447B;R448A;R449A;R449B;R450A;R452A;R452B;R454A;R454B;R454C;R455A;R463A;R507A;R512A;R513A;R513B;R515A;R515B;R516A;R600;R600a | [8 empty] | No | All
032L1236 | Product | Solenoid valve | Solenoid valve, EVR 6, Solder, ODF, 12 mm, 1 m³/h, Function: NC |  | 13.5 mm | -40 - 80 °C |  |  | EAC;LLC CDC EURO-TYSK;UL |  | No |  |  | 1.150 gal/min |  | Straightway |  |  |  |  | NC |  | Solder, ODF |  | 12.00 mm | 1.000 m³/h |  | No | 45.2 bar | 655 psig | 38 bar |  |  | 28 bar | 38 bar | 550 psi |  | 406 psi | 550 psi | 105 °C | -40 °C | 0.030 bar | 0.440 psi | Coil Dependent | Solder, ODF |  | 12.00 mm | Multi pack | EVR | [7 empty] | R1234yf;R1234ze(E);R125;R134a;R152a;R22;R290;R32;R404A;R407A;R407C;R407F;R407H;R410A;R413A;R417A;R422A;R422B;R422D;R438A;R442A;R444B;R447A;R447B;R448A;R449A;R449B;R450A;R452A;R452B;R454A;R454B;R454C;R455A;R463A;R507A;R512A;R513A;R513B;R515A;R515B;R516A;R600;R600a | [8 empty] | No | All
032L2082 | Product | Solenoid valve | Solenoid valve, EVR 6, Solder, ODF, 3/8 in, 1 m³/h, Function: NC |  | 13.5 mm | -40 - 80 °C |  |  | EAC | 1.000 m | Yes | Cable | BF230AS | 1.150 gal/min |  | Straightway |  | IP67 |  | 50 Hz | NC |  | Solder, ODF | 3/8 in |  | 1.000 m³/h |  | No | 45.2 bar | 655 psig | 38 bar |  |  | 28 bar | 38 bar | 550 psi |  | 406 psi | 550 psi | 105 °C | -40 °C | 0.030 bar | 0.440 psi | Coil Dependent | Solder, ODF | 3/8 in |  | Multi pack | EVR | 11-12 W |  |  | 12.0 W |  |  |  | R1234yf;R1234ze(E);R125;R134a;R152a;R22;R290;R32;R404A;R407A;R407C;R407F;R407H;R410A;R413A;R417A;R422A;R422B;R422D;R438A;R442A;R444B;R447A;R447B;R448A;R449A;R449B;R450A;R452A;R452B;R454A;R454B;R454C;R455A;R463A;R507A;R512A;R513A;R513B;R515A;R515B;R516A;R600;R600a | 230 V | 220 V |  |  |  | 230 V | 220 V |  | No | All
032L1290 | Product | Solenoid valve | Solenoid valve, EVR 6, Solder, ODF, 3/8 in, 1 m³/h, Function: NO |  | 13.5 mm | -40 - 80 °C |  |  | EAC;LLC CDC EURO-TYSK;UL |  | No |  |  | 1.150 gal/min |  | Straightway |  |  |  |  | NO |  | Solder, ODF | 3/8 in |  | 1.000 m³/h |  | No | 45.2 bar | 655 psig | 21 bar |  |  | 21 bar |  | 305 psi |  | 305 psi |  | 105 °C | -40 °C | 0.030 bar | 0.440 psi |  | Solder, ODF | 3/8 in |  | Multi pack | EVR | [7 empty] | R1234yf;R1234ze(E);R125;R134a;R152a;R22;R290;R32;R404A;R407A;R407C;R407F;R407H;R410A;R413A;R417A;R422A;R422B;R422D;R438A;R442A;R444B;R447A;R447B;R448A;R449A;R449B;R450A;R452A;R452B;R454A;R454B;R454C;R455A;R463A;R507A;R512A;R513A;R513B;R515A;R515B;R516A;R600;R600a | [8 empty] | No | All
032L1295 | Product | Solenoid valve | Solenoid valve, EVR 6, Solder, ODF, 10 mm, 1 m³/h, Function: NO |  | 13.5 mm | -40 - 80 °C |  |  | EAC;LLC CDC EURO-TYSK;UL |  | No |  |  | 1.150 gal/min |  | Straightway |  |  |  |  | NO |  | Solder, ODF |  | 10.00 mm | 1.000 m³/h |  | No | 45.2 bar | 655 psig | 21 bar |  |  | 21 bar |  | 305 psi |  | 305 psi |  | 105 °C | -40 °C | 0.030 bar | 0.440 psi |  | Solder, ODF |  | 10.00 mm | Multi pack | EVR | [7 empty] | R1234yf;R1234ze(E);R125;R134a;R152a;R22;R290;R32;R404A;R407A;R407C;R407F;R407H;R410A;R413A;R417A;R422A;R422B;R422D;R438A;R442A;R444B;R447A;R447B;R448A;R449A;R449B;R450A;R452A;R452B;R454A;R454B;R454C;R455A;R463A;R507A;R512A;R513A;R513B;R515A;R515B;R516A;R600;R600a | [8 empty] | No | All
032L3093 | Product | Solenoid valve | Solenoid valve, EVR 6, Solder, ODF, 10 mm, 1 m³/h, Function: NC |  | 13.5 mm | -40 - 80 °C |  |  | EAC |  | Yes | Connection Box | BE230AS | 1.150 gal/min |  | Straightway |  | IP67 |  | 50 Hz | NC |  | Solder, ODF |  | 10.00 mm | 1.000 m³/h |  | No | 45.2 bar | 655 psig | 38 bar |  |  | 28 bar | 38 bar | 550 psi |  | 406 psi | 550 psi | 105 °C | -40 °C | 0.030 bar | 0.440 psi | Coil Dependent | Solder, ODF |  | 10.00 mm | Multi pack | EVR | 11-12 W |  |  | 12.0 W |  |  |  | R1234yf;R1234ze(E);R125;R134a;R152a;R22;R290;R32;R404A;R407A;R407C;R407F;R407H;R410A;R413A;R417A;R422A;R422B;R422D;R438A;R442A;R444B;R447A;R447B;R448A;R449A;R449B;R450A;R452A;R452B;R454A;R454B;R454C;R455A;R463A;R507A;R512A;R513A;R513B;R515A;R515B;R516A;R600;R600a | 230 V | 220 V |  |  |  | 230 V | 220 V |  | No | All
032L4083 | Product | Solenoid valve | Solenoid valve, EVR 6, Solder, ODF, 3/8 in, 1 m³/h, Function: NC |  | 13.5 mm | -40 - 80 °C |  |  | EAC |  | Yes | Connection Box | BE230AS | 1.150 gal/min |  | Straightway |  | IP67 |  | 50 Hz | NC |  | Solder, ODF | 3/8 in |  | 1.000 m³/h |  | No | 45.2 bar | 655 psig | 38 bar |  |  | 28 bar | 38 bar | 550 psi |  | 406 psi | 550 psi | 105 °C | -40 °C | 0.030 bar | 0.440 psi | Coil Dependent | Solder, ODF | 3/8 in |  | Multi pack | EVR | 11-12 W |  |  | 12.0 W |  |  |  | R1234yf;R1234ze(E);R125;R134a;R152a;R22;R290;R32;R404A;R407A;R407C;R407F;R407H;R410A;R413A;R417A;R422A;R422B;R422D;R438A;R442A;R444B;R447A;R447B;R448A;R449A;R449B;R450A;R452A;R452B;R454A;R454B;R454C;R455A;R463A;R507A;R512A;R513A;R513B;R515A;R515B;R516A;R600;R600a | 230 V | 220 V |  |  |  | 230 V | 220 V |  | No | All
032L3089 | Product | Solenoid valve | Solenoid valve, EVR 6, Solder, ODF, 12 mm, 1 m³/h, Function: NC |  | 13.5 mm | -40 - 80 °C |  |  | EAC |  | Yes | Connection Box | BE230AS | 1.150 gal/min |  | Straightway |  | IP67 |  | 50 Hz | NC |  | Solder, ODF |  | 12.00 mm | 1.000 m³/h |  | No | 45.2 bar | 655 psig | 38 bar |  |  | 28 bar | 38 bar | 550 psi |  | 406 psi | 550 psi | 105 °C | -40 °C | 0.030 bar | 0.440 psi | Coil Dependent | Solder, ODF |  | 12.00 mm | Multi pack | EVR | 11-12 W | [6 empty] | R1234yf;R1234ze(E);R125;R134a;R152a;R22;R290;R32;R404A;R407A;R407C;R407F;R407H;R410A;R413A;R417A;R422A;R422B;R422D;R438A;R442A;R444B;R447A;R447B;R448A;R449A;R449B;R450A;R452A;R452B;R454A;R454B;R454C;R455A;R463A;R507A;R512A;R513A;R513B;R515A;R515B;R516A;R600;R600a | [5 empty] | 230 V | 220 V |  | No | All
032L4089 | Product | Solenoid valve | Solenoid valve, EVR 6, Solder, ODF, 12 mm, 1 m³/h, Function: NC |  | 13.5 mm | -40 - 80 °C |  |  | EAC |  | Yes |  |  | 1.150 gal/min |  | Straightway |  | IP67 |  | 50/60 Hz | NC |  | Solder, ODF |  | 12.00 mm | 1.000 m³/h |  | No | 45.2 bar | 655 psig | 38 bar |  |  | 28 bar | 38 bar | 550 psi |  | 406 psi | 550 psi | 105 °C | -40 °C | 0.030 bar | 0.440 psi | Coil Dependent | Solder, ODF |  | 12.00 mm | Multi pack | EVR | 14-17 W | [6 empty] | R1234yf;R1234ze(E);R125;R134a;R152a;R22;R290;R32;R404A;R407A;R407C;R407F;R407H;R410A;R413A;R417A;R422A;R422B;R422D;R438A;R442A;R444B;R447A;R447B;R448A;R449A;R449B;R450A;R452A;R452B;R454A;R454B;R454C;R455A;R463A;R507A;R512A;R513A;R513B;R515A;R515B;R516A;R600;R600a | [5 empty] | 230 V | 220 V |  | No | All
032L7116 | Product | Solenoid valve | Solenoid valve, EVR 6, Solder, ODF, 3/8 in, 0.87 m³/h, Function: NC |  | 13.5 mm | -40 - Coil dependent |  |  | EAC;LLC CDC EURO-TYSK;UL |  | No |  |  | 1.010 gal/min |  | Straightway |  |  |  |  | NC |  | Solder, ODF | 3/8 in |  | 0.870 m³/h |  | Yes | 45.2 bar | 655 psig | 38 bar |  |  | 28 bar | 38 bar | 550 psi |  | 406 psi | 550 psi | 105 °C | -40 °C | 0.030 bar | 0.440 psi | Coil Dependent | Solder, ODF | 3/8 in |  | Multi pack | EVR | [7 empty] | R1234yf;R1234ze(E);R125;R134a;R152a;R22;R290;R32;R404A;R407A;R407C;R407F;R407H;R410A;R413A;R417A;R422A;R422B;R422D;R438A;R442A;R444B;R447A;R447B;R448A;R449A;R449B;R450A;R452A;R452B;R454A;R454B;R454C;R455A;R463A;R507A;R512A;R513A;R513B;R515A;R515B;R516A;R600;R600a | [8 empty] | No | All
032L7117 | Product | Solenoid valve | Solenoid valve, EVR 6, Solder, ODF, 5/8 in, 1 m³/h, Function: NC |  | 13.5 mm | -40 - Coil dependent |  |  | EAC;LLC CDC EURO-TYSK;UL |  | No |  |  | 1.150 gal/min |  | Straightway |  |  |  |  | NC |  | Solder, ODF | 5/8 in |  | 1.000 m³/h |  | No | 45.2 bar | 655 psig | 38 bar |  |  | 28 bar | 38 bar | 550 psi |  | 406 psi | 550 psi | 105 °C | -40 °C | 0.030 bar | 0.440 psi | Coil Dependent | Solder, ODF | 5/8 in |  | Multi pack | EVR | [7 empty] | R1234yf;R1234ze(E);R125;R134a;R152a;R22;R290;R32;R404A;R407A;R407C;R407F;R407H;R410A;R413A;R417A;R422A;R422B;R422D;R438A;R442A;R444B;R447A;R447B;R448A;R449A;R449B;R450A;R452A;R452B;R454A;R454B;R454C;R455A;R463A;R507A;R512A;R513A;R513B;R515A;R515B;R516A;R600;R600a | [8 empty] | No | All
032L7115 | Product | Solenoid valve | Solenoid valve, EVR 6, Solder, ODF, 3/8 in, 1 m³/h, Function: NC |  | 13.5 mm | -40 - Coil dependent |  |  | EAC;LLC CDC EURO-TYSK;UL |  | No |  |  | 1.150 gal/min |  | Straightway |  |  |  |  | NC |  | Solder, ODF | 3/8 in |  | 1.000 m³/h |  | No | 45.2 bar | 655 psig | 38 bar |  |  | 28 bar |  | 550 psi |  | 406 psi |  | 105 °C | -40 °C | 0.030 bar | 0.440 psi | Coil Dependent | Solder, ODF | 3/8 in |  | Multi pack | EVR | [7 empty] | R1234yf;R1234ze(E);R125;R134a;R152a;R22;R290;R32;R404A;R407A;R407C;R407F;R407H;R410A;R413A;R417A;R422A;R422B;R422D;R438A;R442A;R444B;R447A;R447B;R448A;R449A;R449B;R450A;R452A;R452B;R454A;R454B;R454C;R455A;R463A;R507A;R512A;R513A;R513B;R515A;R515B;R516A;R600;R600a | [8 empty] | No | All
032L7144 | Product | Solenoid valve | Solenoid valve, EVR 6, Solder, ODF, 1/2 in, 0.87 m³/h, Function: NC |  | 13.5 mm | -40 - 80 °C |  |  | EAC;LLC CDC EURO-TYSK;UL |  | No |  |  | 1.010 gal/min |  | Straightway |  |  |  |  | NC |  | Solder, ODF | 1/2 in |  | 0.870 m³/h |  | Yes | 45.2 bar | 655 psig | 38 bar |  |  | 28 bar | 38 bar | 550 psi |  | 406 psi | 550 psi | 105 °C | -40 °C | 0.030 bar | 0.440 psi | Coil Dependent | Solder, ODF | 1/2 in |  | Multi pack | EVR | [7 empty] | R1234yf;R1234ze(E);R125;R134a;R152a;R22;R290;R32;R404A;R407A;R407C;R407F;R407H;R410A;R413A;R417A;R422A;R422B;R422D;R438A;R442A;R444B;R447A;R447B;R448A;R449A;R449B;R450A;R452A;R452B;R454A;R454B;R454C;R455A;R463A;R507A;R512A;R513A;R513B;R515A;R515B;R516A;R600;R600a | [8 empty] | No | All
032L8072 | Product | Solenoid valve | Solenoid valve, EVR 6, Flare, 3/8 in, 10 mm, 1 m³/h, Function: NC |  | 13.5 mm | -40 - 80 °C |  |  | EAC;LLC CDC EURO-TYSK;UL |  | No |  |  | 1.150 gal/min |  | Straightway |  |  |  |  | NC |  | Flare | 3/8 in | 10.00 mm | 1.000 m³/h |  | No | 45.2 bar | 655 psig | 38 bar |  |  | 28 bar | 38 bar | 550 psi |  | 406 psi | 550 psi | 105 °C | -40 °C | 0.030 bar | 0.440 psi | Coil Dependent | Flare | 3/8 in | 10.00 mm | Multi pack | EVR | [7 empty] | R1234yf;R1234ze(E);R125;R134a;R152a;R22;R32;R404A;R407A;R407C;R407F;R407H;R410A;R413A;R417A;R422A;R422B;R422D;R438A;R442A;R444B;R447A;R447B;R448A;R449A;R449B;R450A;R452A;R452B;R454A;R454B;R454C;R455A;R463A;R507A;R512A;R513A;R513B;R515A;R515B;R516A | [8 empty] | No | All
032L8079 | Product | Solenoid valve | Solenoid valve, EVR 6, Flare, 1/2 in, 12 mm, 1 m³/h, Function: NC |  | 13.5 mm | -40 - 80 °C |  |  | EAC;LLC CDC EURO-TYSK;UL |  | No |  |  | 1.150 gal/min |  | Straightway |  |  |  |  | NC | 032L8084 | Flare | 1/2 in | 12.00 mm | 1.000 m³/h |  | No | 45.2 bar | 655 psig | 38 bar |  |  | 28 bar | 38 bar | 550 psi |  | 406 psi | 550 psi | 105 °C | -40 °C | 0.030 bar | 0.440 psi | Coil Dependent | Flare | 1/2 in | 12.00 mm | Multi pack | EVR | [7 empty] | R1234yf;R1234ze(E);R125;R134a;R152a;R22;R32;R404A;R407A;R407C;R407F;R407H;R410A;R413A;R417A;R422A;R422B;R422D;R438A;R442A;R444B;R447A;R447B;R448A;R449A;R449B;R450A;R452A;R452B;R454A;R454B;R454C;R455A;R463A;R507A;R512A;R513A;R513B;R515A;R515B;R516A | [8 empty] | No | All
032L8085 | Product | Solenoid valve | Solenoid valve, EVR 6, Flare, 3/8 in, 10 mm, 1 m³/h, Function: NO |  | 13.5 mm | -40 - 80 °C |  |  | EAC;LLC CDC EURO-TYSK;UL |  | No |  |  | 1.150 gal/min |  | Straightway |  |  |  |  | NO |  | Flare | 3/8 in | 10.00 mm | 1.000 m³/h |  | No | 45.2 bar | 655 psig | 21 bar |  |  | 21 bar |  | 305 psi |  | 305 psi |  | 105 °C | -40 °C | 0.030 bar | 0.440 psi |  | Flare | 3/8 in | 10.00 mm | Multi pack | EVR | [7 empty] | R1234yf;R1234ze(E);R125;R134a;R152a;R22;R32;R404A;R407A;R407C;R407F;R407H;R410A;R413A;R417A;R422A;R422B;R422D;R438A;R442A;R444B;R447A;R447B;R448A;R449A;R449B;R450A;R452A;R452B;R454A;R454B;R454C;R455A;R463A;R507A;R512A;R513A;R513B;R515A;R515B;R516A | [8 empty] | No | All
032F1193 | Product | Solenoid valve | Solenoid valve, EVR 25, Solder, ODF, 1 3/8 in, 10 m³/h, Function: NC |  | 13.5 mm | -40 - Coil dependent |  |  | C UL US LISTED;EAC;LLC CDC TYSK |  | No |  |  | 11.600 gal/min |  | Straightway |  |  |  |  | NC |  | Solder, ODF | 1 3/8 in |  | 10.000 m³/h |  | No | 28.0 bar | 400 psig | 21 bar | [5 empty] | 300 psi |  |  | 105 °C | -40 °C | 0.200 bar |  |  | Solder, ODF | 1 3/8 in |  | Single pack | EVR | [7 empty] | R125;R134a;R152a;R22;R404A;R407A;R407C;R407F;R410A;R417A;R448A;R449A;R450A;R452A;R507A;R513A | [8 empty] | No | No
032F1190 | Product | Solenoid valve | Solenoid valve, EVR 25, Solder, ODF, 1 1/8 in, 10 m³/h, Function: NC |  | 13.5 mm | -40 - Coil dependent |  |  | C UL US LISTED;EAC;LLC CDC TYSK |  | No |  |  | 11.600 gal/min |  | Straightway |  |  |  |  | NC |  | Solder, ODF | 1 1/8 in |  | 10.000 m³/h |  | Yes | 28.0 bar | 400 psig | 21 bar | [5 empty] | 300 psi |  |  | 105 °C | -40 °C | 0.200 bar |  |  | Solder, ODF | 1 1/8 in |  | Single pack | EVR | [7 empty] | R125;R134a;R152a;R22;R404A;R407A;R407C;R407F;R410A;R417A;R448A;R449A;R450A;R452A;R507A;R513A | [8 empty] | No | No
032F1194 | Product | Solenoid valve | Solenoid valve, EVR 25, Solder, ODF, 1 3/8 in, 10 m³/h, Function: NC |  | 13.5 mm | -40 - Coil dependent |  |  | C UL US LISTED;EAC;LLC CDC TYSK |  | No |  |  | 11.600 gal/min |  | Straightway |  |  |  |  | NC |  | Solder, ODF | 1 3/8 in |  | 10.000 m³/h |  | Yes | 28.0 bar | 400 psig | 21 bar | [5 empty] | 300 psi |  |  | 105 °C | -40 °C | 0.200 bar |  |  | Solder, ODF | 1 3/8 in |  | Single pack | EVR | [7 empty] | R125;R134a;R152a;R22;R404A;R407A;R407C;R407F;R410A;R417A;R448A;R449A;R450A;R452A;R507A;R513A | [8 empty] | No | No
032F1189 | Product | Solenoid valve | Solenoid valve, EVR 25, Solder, ODF, 1 1/8 in, 10 m³/h, Function: NC |  | 13.5 mm | -40 - Coil dependent |  |  | C UL US LISTED;EAC;LLC CDC TYSK |  | No |  |  | 11.600 gal/min |  | Straightway |  |  |  |  | NC |  | Solder, ODF | 1 1/8 in |  | 10.000 m³/h |  | No | 28.0 bar | 400 psig | 21 bar | [5 empty] | 300 psi |  |  | 105 °C | -40 °C | 0.200 bar |  |  | Solder, ODF | 1 1/8 in |  | Single pack | EVR | [7 empty] | R125;R134a;R152a;R22;R404A;R407A;R407C;R407F;R410A;R417A;R448A;R449A;R450A;R452A;R507A;R513A | [8 empty] | No | No
032F2207 | Product | Solenoid valve | Solenoid valve, EVR 25, Solder, ODF, 1 3/8 in, 10 m³/h, Function: NC |  | 13.5 mm | -40 - 80 °C |  |  | EAC;LLC CDC TYSK |  | No |  |  | 11.600 gal/min |  | Straightway |  |  |  |  | NC |  | Solder, ODF | 1 3/8 in |  | 10.000 m³/h |  | Yes | 32.0 bar | 460 psig | 21 bar |  |  | 14 bar | [5 empty] | 105 °C | -40 °C | 0.200 bar |  |  | Solder, ODF | 1 3/8 in |  | Single pack | EVR | [7 empty] | R125;R134a;R152a;R22;R404A;R407A;R407C;R407F;R410A;R417A;R448A;R449A;R450A;R452A;R507A;R513A | [8 empty] | No | No
032F2201 | Product | Solenoid valve | Solenoid valve, EVR 25, Solder, ODF, 1 1/8 in, 10 m³/h, Function: NC |  | 13.5 mm | -40 - 80 °C |  |  | EAC;LLC CDC TYSK |  | No |  |  | 11.600 gal/min |  | Straightway |  |  |  |  | NC |  | Solder, ODF | 1 1/8 in |  | 10.000 m³/h |  | No | 32.0 bar | 460 psig | 21 bar |  |  | 14 bar | [5 empty] | 105 °C | -40 °C | 0.200 bar |  |  | Solder, ODF | 1 1/8 in |  | Single pack | EVR | [7 empty] | R125;R134a;R152a;R22;R404A;R407A;R407C;R407F;R410A;R417A;R448A;R449A;R450A;R452A;R507A;R513A | [8 empty] | No | No
032F2206 | Product | Solenoid valve | Solenoid valve, EVR 25, Solder, ODF, 28 mm, 10 m³/h, Function: NC |  | 13.5 mm | -40 - 80 °C |  |  | EAC;LLC CDC TYSK |  | No |  |  | 11.600 gal/min |  | Straightway |  |  |  |  | NC |  | Solder, ODF |  | 28.00 mm | 10.000 m³/h |  | No | 32.0 bar | 460 psig | 21 bar |  |  | 14 bar | [5 empty] | 105 °C | -40 °C | 0.200 bar |  |  | Solder, ODF |  | 28.00 mm | Single pack | EVR | [7 empty] | R125;R134a;R152a;R22;R404A;R407A;R407C;R407F;R410A;R417A;R448A;R449A;R450A;R452A;R507A;R513A | [8 empty] | No | No
032F2208 | Product | Solenoid valve | Solenoid valve, EVR 25, Solder, ODF, 1 3/8 in, 10 m³/h, Function: NC |  | 13.5 mm | -40 - 80 °C |  |  | EAC;LLC CDC TYSK |  | No |  |  | 11.600 gal/min |  | Straightway |  |  |  |  | NC |  | Solder, ODF | 1 3/8 in |  | 10.000 m³/h |  | No | 32.0 bar | 460 psig | 21 bar |  |  | 14 bar | [5 empty] | 105 °C | -40 °C | 0.200 bar |  |  | Solder, ODF | 1 3/8 in |  | Single pack | EVR | [7 empty] | R125;R134a;R152a;R22;R404A;R407A;R407C;R407F;R410A;R417A;R448A;R449A;R450A;R452A;R507A;R513A | [8 empty] | No | No
032F2205 | Product | Solenoid valve | Solenoid valve, EVR 25, Solder, ODF, 28 mm, 10 m³/h, Function: NC |  | 13.5 mm | -40 - 80 °C |  |  | EAC;LLC CDC TYSK |  | No |  |  | 11.600 gal/min |  | Straightway |  |  |  |  | NC |  | Solder, ODF |  | 28.00 mm | 10.000 m³/h |  | Yes | 32.0 bar | 460 psig | 21 bar |  |  | 14 bar | [5 empty] | 105 °C | -40 °C | 0.200 bar |  |  | Solder, ODF |  | 28.00 mm | Single pack | EVR | [7 empty] | R125;R134a;R152a;R22;R404A;R407A;R407C;R407F;R410A;R417A;R448A;R449A;R450A;R452A;R507A;R513A | [8 empty] | No | No
032F2200 | Product | Solenoid valve | Solenoid valve, EVR 25, Solder, ODF, 1 1/8 in, 10 m³/h, Function: NC |  | 13.5 mm | -40 - 80 °C |  |  | EAC;LLC CDC TYSK |  | No |  |  | 11.600 gal/min |  | Straightway |  |  |  |  | NC |  | Solder, ODF | 1 1/8 in |  | 10.000 m³/h |  | Yes | 32.0 bar | 460 psig | 21 bar |  |  | 14 bar | [5 empty] | 105 °C | -40 °C | 0.200 bar |  |  | Solder, ODF | 1 1/8 in |  | Single pack | EVR | [7 empty] | R125;R134a;R152a;R22;R404A;R407A;R407C;R407F;R410A;R417A;R448A;R449A;R450A;R452A;R507A;R513A | [8 empty] | No | No
032L2208 | Product | Solenoid valve | Solenoid valve, EVR 25, Solder, ODF, 1 3/8 in, 9.8 m³/h, Function: NC |  | 13.5 mm | -40 - 80 °C |  |  | EAC;LLC CDC EURO-TYSK;UL |  | No |  |  | 11.300 gal/min |  | Straightway |  |  |  |  | NC |  | Solder, ODF | 1 3/8 in |  | 9.800 m³/h |  | No | 45.2 bar | 655 psig | 38 bar |  |  | 17 bar | 31 bar | 550 psi |  | 246 psi | 450 psi | 105 °C | -40 °C | 0.200 bar | 2.900 psi | Coil Dependent | Solder, ODF | 1 3/8 in |  | Single pack | EVR | [7 empty] | R1234ze(E);R125;R134a;R22;R404A;R407A;R407C;R407F;R410A;R417A;R448A;R449A;R450A;R452A;R507A;R513A;R515B | [8 empty] | No | All
032L2200 | Product | Solenoid valve | Solenoid valve, EVR 25, Solder, ODF, 1 1/8 in, 9.8 m³/h, Function: NC |  | 13.5 mm | -40 - 80 °C |  |  | EAC;LLC CDC EURO-TYSK;UL |  | No |  |  | 11.300 gal/min |  | Straightway |  |  |  |  | NC |  | Solder, ODF | 1 1/8 in |  | 9.800 m³/h |  | Yes | 45.2 bar | 655 psig | 38 bar |  |  | 17 bar | 31 bar | 550 psi |  | 246 psi | 450 psi | 105 °C | -40 °C | 0.200 bar | 2.900 psi | Coil Dependent | Solder, ODF | 1 1/8 in |  | Single pack | EVR | [7 empty] | R125;R134a;R22;R404A;R407A;R407C;R407F;R410A;R417A;R448A;R449A;R450A;R452A;R507A;R513A;R515B | [8 empty] | No | All
032L2205 | Product | Solenoid valve | Solenoid valve, EVR 25, Solder, ODF, 28 mm, 9.8 m³/h, Function: NC |  | 13.5 mm | -40 - 80 °C |  |  | EAC;LLC CDC EURO-TYSK;UL |  | No |  |  | 11.300 gal/min |  | Straightway |  |  |  |  | NC |  | Solder, ODF |  | 28.00 mm | 9.800 m³/h |  | Yes | 45.2 bar | 655 psig | 38 bar |  |  | 17 bar | 31 bar | 550 psi |  | 246 psi | 450 psi | 105 °C | -40 °C | 0.200 bar | 2.900 psi | Coil Dependent | Solder, ODF |  | 28.00 mm | Single pack | EVR | [7 empty] | R125;R134a;R152a;R22;R404A;R407A;R407C;R407F;R410A;R417A;R448A;R449A;R450A;R452A;R507A;R513A;R515B | [8 empty] | No | All
032L2201 | Product | Solenoid valve | Solenoid valve, EVR 25, Solder, ODF, 1 1/8 in, 9.8 m³/h, Function: NC |  | 13.5 mm | -40 - 80 °C |  |  | EAC;LLC CDC EURO-TYSK;UL |  | No |  |  | 11.300 gal/min |  | Straightway |  |  |  |  | NC |  | Solder, ODF | 1 1/8 in |  | 9.800 m³/h |  | No | 45.2 bar | 655 psig | 38 bar |  |  | 17 bar | 31 bar | 550 psi |  | 246 psi | 450 psi | 105 °C | -40 °C | 0.200 bar | 2.900 psi | Coil Dependent | Solder, ODF | 1 1/8 in |  | Single pack | EVR | [7 empty] | R1234ze(E);R125;R134a;R152a;R22;R290;R32;R404A;R407A;R407C;R407F;R410A;R417A;R448A;R449A;R450A;R452A;R452B;R454B;R507A;R513A;R515B;R600;R600a | [8 empty] | No | All
032L2206 | Product | Solenoid valve | Solenoid valve, EVR 25, Solder, ODF, 28 mm, 9.8 m³/h, Function: NC |  | 13.5 mm | -40 - 80 °C |  |  | EAC;LLC CDC EURO-TYSK;UL |  | No |  |  | 11.300 gal/min |  | Straightway |  |  |  |  | NC |  | Solder, ODF |  | 28.00 mm | 9.800 m³/h |  | No | 45.2 bar | 655 psig | 38 bar |  |  | 17 bar | 31 bar | 550 psi |  | 246 psi | 450 psi | 105 °C | -40 °C | 0.200 bar | 2.900 psi | Coil Dependent | Solder, ODF |  | 28.00 mm | Single pack | EVR | [7 empty] | R1234ze(E);R125;R134a;R152a;R22;R290;R32;R404A;R407A;R407C;R407F;R410A;R417A;R448A;R449A;R450A;R452A;R452B;R454B;R507A;R513A;R515B;R600;R600a | [8 empty] | No | All
032L2207 | Product | Solenoid valve | Solenoid valve, EVR 25, Solder, ODF, 1 3/8 in, 9.8 m³/h, Function: NC |  | 13.5 mm | -40 - Coil dependent |  |  | EAC;LLC CDC EURO-TYSK;UL |  | No |  |  | 11.300 gal/min |  | Straightway |  |  |  |  | NC |  | Solder, ODF | 1 3/8 in |  | 9.800 m³/h |  | Yes | 45.2 bar | 655 psig | 38 bar |  |  | 17 bar | 31 bar | 550 psi |  | 246 psi | 450 psi | 105 °C | -40 °C | 0.200 bar | 2.900 psi | Coil Dependent | Solder, ODF | 1 3/8 in |  | Single pack | EVR | [7 empty] | R125;R134a;R22;R404A;R407A;R407C;R407F;R410A;R417A;R448A;R449A;R450A;R452A;R507A;R513A;R515B | [8 empty] | No | All
032L8134 | Product | Solenoid valve | Solenoid valve, EVR 25, Solder, ODF, 1 3/8 in, 9.8 m³/h, Function: NO |  | 13.5 mm | -40 - 80 °C |  |  | UL |  | No |  |  | 11.300 gal/min |  | Straightway |  |  |  |  | NO |  | Solder, ODF | 1 3/8 in |  | 9.800 m³/h |  | No | 45.2 bar | 655 psig | 21 bar |  |  | 21 bar | 21 bar | 305 psi | 305 psi | 305 psi | 305 psi | 105 °C | -40 °C | 0.200 bar | 2.900 psi |  | Solder, ODF | 1 3/8 in |  | Single pack | EVR | [7 empty] | R1234ze(E);R125;R134a;R22;R404A;R407A;R407C;R407F;R410A;R417A;R448A;R449A;R450A;R452A;R507A;R513A;R515B | [8 empty] | No | All
032L1228 | Product | Solenoid valve | Solenoid valve, EVR 15, Solder, ODF, 16 mm, 3.3 m³/h, Function: NC |  | 13.5 mm | -40 - 80 °C |  |  | EAC;LLC CDC EURO-TYSK;UL |  | No |  |  | 3.800 gal/min |  | Straightway |  |  |  |  | NC | 032L5089 | Solder, ODF |  | 16.00 mm | 3.300 m³/h |  | No | 45.2 bar | 655 psig | 38 bar |  |  | 20 bar | 38 bar | 550 psi |  | 290 psi | 550 psi | 105 °C | -40 °C | 0.030 bar | 0.440 psi | Coil Dependent | Solder, ODF |  | 16.00 mm | Multi pack | EVR | [7 empty] | R1234yf;R1234ze(E);R125;R134a;R152a;R22;R290;R32;R404A;R407A;R407C;R407F;R407H;R410A;R413A;R417A;R422A;R422B;R422D;R438A;R442A;R444B;R447A;R447B;R448A;R449A;R449B;R450A;R452A;R452B;R454A;R454B;R454C;R455A;R463A;R507A;R512A;R513A;R513B;R515A;R515B;R516A;R600;R600a | [8 empty] | No | All
032L1225 | Product | Solenoid valve | Solenoid valve, EVR 15, Solder, ODF, 7/8 in, 3.3 m³/h, Function: NC |  | 13.5 mm | -40 - 80 °C |  |  | EAC;LLC CDC EURO-TYSK;UL |  | No |  |  | 3.800 gal/min |  | Straightway |  |  |  |  | NC | 032L5088 | Solder, ODF | 7/8 in |  | 3.300 m³/h |  | No | 45.2 bar | 655 psig | 38 bar |  |  | 20 bar | 38 bar | 550 psi |  | 290 psi | 550 psi | 105 °C | -40 °C | 0.030 bar | 0.440 psi | Coil Dependent | Solder, ODF | 7/8 in |  | Multi pack | EVR | [7 empty] | R1234yf;R1234ze(E);R125;R134a;R152a;R22;R290;R32;R404A;R407A;R407C;R407F;R407H;R410A;R413A;R417A;R422A;R422B;R422D;R438A;R442A;R444B;R447A;R447B;R448A;R449A;R449B;R450A;R452A;R452B;R454A;R454B;R454C;R455A;R463A;R507A;R512A;R513A;R513B;R515A;R515B;R516A;R600;R600a | [8 empty] | No | All
032F1174 | Product | Solenoid valve | Solenoid valve, EVR 15, Solder, ODF, 5/8 in, 2.6 m³/h, Function: NO |  | 13.5 mm | -40 - Coil dependent |  |  | C UL US LISTED;EAC;LLC CDC TYSK |  | No |  |  | 3.010 gal/min |  | Straightway |  |  |  |  | NO |  | Solder, ODF | 5/8 in |  | 2.600 m³/h |  | No | 32.0 bar | 460 psig | [6 empty] | 300 psi |  |  | 105 °C | -40 °C | 0.050 bar |  |  | Solder, ODF | 5/8 in |  | Multi pack | EVR | [7 empty] | R1234yf;R1234ze(E);R125;R134a;R152a;R22;R290;R32;R404A;R407A;R407C;R407F;R410A;R417A;R448A;R449A;R450A;R452A;R507A;R600;R600a | [8 empty] | No | No
032F1171 | Product | Solenoid valve | Solenoid valve, EVR 15, Solder, ODF, 5/8 in, 2.6 m³/h, Function: NC |  | 13.5 mm | -40 - Coil dependent |  |  | C UL US LISTED;EAC;LLC CDC TYSK |  | No |  |  | 3.010 gal/min |  | Straightway |  |  |  |  | NC |  | Solder, ODF | 5/8 in |  | 2.600 m³/h |  | No | 32.0 bar | 460 psig | [6 empty] | 350 psi |  |  | 105 °C | -40 °C | 0.050 bar |  |  | Solder, ODF | 5/8 in |  | Multi pack | EVR | [7 empty] | R1234yf;R1234ze(E);R125;R134a;R152a;R22;R290;R32;R404A;R407A;R407C;R407F;R410A;R417A;R448A;R449A;R450A;R452A;R507A;R513A;R600;R600a | [8 empty] | No | No
032F1172 | Product | Solenoid valve | Solenoid valve, EVR 15, Solder, ODF, 5/8 in, 2.6 m³/h, Function: NC |  | 13.5 mm | -40 - Coil dependent |  |  | C UL US LISTED;EAC;LLC CDC TYSK |  | No |  |  | 3.010 gal/min |  | Straightway |  |  |  |  | NC |  | Solder, ODF | 5/8 in |  | 2.600 m³/h |  | Yes | 32.0 bar | 460 psig | [6 empty] | 350 psi |  |  | 105 °C | -40 °C | 0.050 bar |  |  | Solder, ODF | 5/8 in |  | Multi pack | EVR | [7 empty] | R1234yf;R1234ze(E);R125;R134a;R152a;R22;R290;R32;R404A;R407A;R407C;R407F;R410A;R417A;R448A;R449A;R450A;R452A;R507;R513A;R600;R600a | [8 empty] | No | No
032F1228H1 | Product | Solenoid valve | Solenoid valve, EVR 15, Solder, ODF, 16 mm, 2.6 m³/h, Function: NC |  | 13.5 mm | -40 - 80 °C |  |  | EAC;LLC CDC TYSK |  | No |  |  | 3.010 gal/min |  | Straightway |  |  |  |  | NC | 032F5089 | Solder, ODF |  | 16.00 mm | 2.600 m³/h |  | No | 32.0 bar | 460 psig | [9 empty] | 105 °C | -40 °C | 0.050 bar |  | Coil Dependent | Solder, ODF |  | 16.00 mm | Multi pack | EVR | [7 empty] | R1234yf;R1234ze(E);R125;R134a;R152a;R22;R290;R32;R404A;R407A;R407C;R407F;R410A;R417A;R448A;R449A;R450A;R452A;R507A;R513A;R600;R600a | [8 empty] | No | All
032F1224 | Product | Solenoid valve | Solenoid valve, EVR 15, Flange, 2.6 m³/h, Function: NC |  | 13.5 mm | -40 - 80 °C |  |  | EAC;LLC CDC TYSK |  | No |  |  | 3.010 gal/min |  | Straightway |  |  |  |  | NC |  | Flange |  |  | 2.600 m³/h |  | No | 32.0 bar | 460 psig | [9 empty] | 105 °C | -40 °C | 0.050 bar |  | Coil Dependent | Flange |  |  | Multi pack | EVR | [7 empty] | R1234yf;R1234ze(E);R125;R134a;R152a;R22;R290;R32;R404A;R407A;R407C;R407F;R410A;R417A;R448A;R449A;R450A;R452A;R507A;R513A;R600;R600a | [8 empty] | No | No
032F1234 | Product | Solenoid valve | Solenoid valve, EVR 15, Flange, 2.6 m³/h, Function: NC |  | 13.5 mm | -40 - 80 °C |  |  | EAC;LLC CDC TYSK |  | No |  |  | 3.010 gal/min |  | Straightway |  |  |  |  | NC |  | Flange |  |  | 2.600 m³/h |  | Yes | 32.0 bar | 460 psig | [9 empty] | 105 °C | -40 °C | 0.050 bar |  | Coil Dependent | Flange |  |  | Multi pack | EVR | [7 empty] | R1234yf;R1234ze(E);R125;R134a;R152a;R22;R290;R32;R404A;R407A;R407C;R407F;R410A;R417A;R448A;R449A;R450A;R452A;R507A;R513A;R600;R600a | [8 empty] | No | No
032F1227 | Product | Solenoid valve | Solenoid valve, EVR 15, Solder, ODF, 16 mm, 2.6 m³/h, Function: NC |  | 13.5 mm | -40 - 80 °C |  |  | EAC;LLC CDC TYSK |  | No |  |  | 3.010 gal/min |  | Straightway |  |  |  |  | NC |  | Solder, ODF |  | 16.00 mm | 2.600 m³/h |  | Yes | 32.0 bar | 460 psig | [9 empty] | 105 °C | -40 °C | 0.050 bar |  | Coil Dependent | Solder, ODF |  | 16.00 mm | Multi pack | EVR | [7 empty] | R1234yf;R1234ze(E);R125;R134a;R152a;R22;R290;R32;R404A;R407A;R407C;R407F;R410A;R417A;R448A;R449A;R450A;R452A;R507A;R513A;R600;R600a | [8 empty] | No | No
032F1225 | Product | Solenoid valve | Solenoid valve, EVR 15, Solder, ODF, 7/8 in, 2.6 m³/h, Function: NC |  | 13.5 mm | -40 - 80 °C |  |  | EAC;LLC CDC TYSK |  | No |  |  | 3.010 gal/min |  | Straightway |  |  |  |  | NC |  | Solder, ODF | 7/8 in |  | 2.600 m³/h |  | No | 32.0 bar | 460 psig | [9 empty] | 105 °C | -40 °C | 0.050 bar |  | Coil Dependent | Solder, ODF | 7/8 in |  | Multi pack | EVR | [7 empty] | R1234yf;R1234ze(E);R125;R134a;R152a;R22;R290;R32;R404A;R407A;R407C;R407F;R410A;R417A;R448A;R449A;R450A;R452A;R507A;R513A;R600;R600a | [8 empty] | No | No
032F1228 | Product | Solenoid valve | Solenoid valve, EVR 15, Solder, ODF, 16 mm, 2.6 m³/h, Function: NC |  | 13.5 mm | -40 - 80 °C |  |  | EAC;LLC CDC TYSK |  | No |  |  | 3.010 gal/min |  | Straightway |  |  |  |  | NC |  | Solder, ODF |  | 16.00 mm | 2.600 m³/h |  | No | 32.0 bar | 460 psig | [9 empty] | 105 °C | -40 °C | 0.050 bar |  | Coil Dependent | Solder, ODF |  | 16.00 mm | Multi pack | EVR | [7 empty] | R1234yf;R1234ze(E);R125;R134a;R152a;R22;R290;R32;R404A;R407A;R407C;R407F;R410A;R417A;R448A;R449A;R450A;R452A;R507A;R513A;R600;R600a | [8 empty] | No | No
032F2187 | Product | Solenoid valve | Solenoid valve, EVR 15, Solder, ODF, 16 mm, 2.6 m³/h, Function: NC |  | 13.5 mm | -40 - Coil dependent |  |  | EAC |  | No |  |  | 3.010 gal/min |  | Straightway |  |  |  |  | NC |  | Solder, ODF |  | 16.00 mm | 2.600 m³/h |  | No | 32.0 bar | 460 psig | 21 bar | 25 bar |  | 14 bar |  |  | 300 psi |  |  | 105 °C | -40 °C | 0.050 bar |  |  | Solder, ODF |  | 16.00 mm | Multi pack | EVR | [7 empty] | R1234yf;R1234ze;R125;R134a;R152a;R22;R290;R32;R404A;R407A;R407C;R407F;R410A;R448A;R449A;R450A;R452A;R507;R600;R600a | [8 empty] | No | No
032F219331 | Product | Solenoid valve | Solenoid valve, EVR 15, Solder, ODF, 16 mm, 2.6 m³/h, Function: NC |  | 13.5 mm | -40 - 80 °C |  |  | EAC;LLC CDC TYSK |  | Yes | Connection Box | BE230AS | 3.010 gal/min |  | Straightway |  | IP67 |  | 50 Hz | NC |  | Solder, ODF |  | 16.00 mm | 2.600 m³/h |  | No | 32.0 bar | 460 psig | 21 bar | [8 empty] | 105 °C | -40 °C | 0.050 bar |  | 21 bar | Solder, ODF |  | 16.00 mm | Multi pack | EVR | 10 W |  |  | 12.0 W |  |  |  | R1234yf;R1234ze(E);R125;R134a;R152a;R22;R290;R32;R404A;R407A;R407C;R407F;R410A;R417A;R448A;R449A;R450A;R452A;R507A;R513A;R600;R600a | 230 V | 220 V |  |  |  | 230 V | 220 V |  | No | No
032F219332 | Product | Solenoid valve | Solenoid valve, EVR 15, Solder, ODF, 16 mm, 2.6 m³/h, Function: NC |  | 13.5 mm | -40 - 80 °C |  |  | EAC;LLC CDC TYSK |  | Yes | Connection Box | BE230CS | 3.010 gal/min |  | Straightway |  | IP67 |  | 50/60 Hz | NC |  | Solder, ODF |  | 16.00 mm | 2.600 m³/h |  | No | 32.0 bar | 460 psig | 21 bar | [8 empty] | 105 °C | -40 °C | 0.050 bar |  | 21 bar | Solder, ODF |  | 16.00 mm | Multi pack | EVR | 10 W |  |  | 17.0 W | 14.0 W |  |  | R1234yf;R1234ze(E);R125;R134a;R152a;R22;R290;R32;R404A;R407A;R407C;R407F;R410A;R417A;R448A;R449A;R450A;R452A;R507A;R513A;R600;R600a | 230 V | 220 V | 230 V | 220 V |  | 230 V | 220 V |  | No | No
032F2203 | Product | Solenoid valve | Solenoid valve, EVR 15, Solder, ODF, 16 mm, 2.6 m³/h, Function: NC |  | 13.5 mm | -40 - Coil dependent |  |  | EAC;LLC CDC TYSK |  | No |  |  | 3.010 gal/min |  | Straightway |  |  |  |  | NC |  | Solder, ODF |  | 16.00 mm | 2.600 m³/h |  | No | 32.0 bar | 460 psig | [9 empty] | 105 °C | -40 °C | 0.050 bar |  | Coil Dependent | Solder, ODF |  | 16.00 mm | Multi pack | EVR | [7 empty] | R1234yf;R1234ze(E);R125;R134a;R152a;R22;R290;R32;R404A;R407A;R407C;R407F;R410A;R417A;R448A;R449A;R450A;R452A;R507A;R600;R600a | [8 empty] | No | All
032F3270 | Product | Solenoid valve | Solenoid valve, EVR 15, Solder, ODF, 7/8 in, 2.6 m³/h, Function: NO |  | 13.5 mm | -40 - 80 °C |  |  | EAC;LLC CDC TYSK |  | No |  |  | 3.010 gal/min |  | Straightway |  |  |  |  | NO |  | Solder, ODF | 7/8 in |  | 2.600 m³/h |  | No | 32.0 bar | 460 psig | [9 empty] | 105 °C | -40 °C | 0.050 bar |  | Coil Dependent | Solder, ODF | 7/8 in |  | Multi pack | EVR | [7 empty] | R1234yf;R1234ze(E);R125;R134a;R152a;R22;R290;R32;R404A;R407A;R407C;R407F;R410A;R417A;R448A;R449A;R450A;R452A;R507A;R513A;R600;R600a | [8 empty] | No | No
032F3130 | Product | Solenoid valve | Solenoid valve, EVR 15, Solder, 16 mm, 2.6 m³/h, Function: NC |  | 13.5 mm | -40 - Coil dependent |  |  | EAC;LLC CDC TYSK |  | No |  |  | 3.010 gal/min |  | Straightway |  |  |  |  | NC |  | Solder |  | 16.00 mm | 2.600 m³/h |  | No | 32.0 bar | 460 psig | [9 empty] | 105 °C | -40 °C | 0.050 bar |  | Coil Dependent | Solder |  | 16.00 mm | Multi pack | EVR | [7 empty] | R1234yf;R1234ze(E);R125;R134a;R152a;R22;R290;R32;R404A;R407A;R407C;R407F;R410A;R417A;R448A;R449A;R450A;R452A;R507A;R600;R600a | [8 empty] | No | No
032F7130 | Product | Solenoid valve | Solenoid valve, EVR 15, Solder, ODF, 7/8 in, 2.6 m³/h, Function: NC |  | 13.5 mm | -40 - Coil dependent |  |  | C UL US LISTED;EAC;LLC CDC TYSK |  | No |  |  | 3.010 gal/min |  | Straightway |  |  |  |  | NC |  | Solder, ODF | 7/8 in |  | 2.600 m³/h |  | No | 32.0 bar | 460 psig | [6 empty] | 350 psi |  |  | 105 °C | -40 °C | 0.050 bar |  |  | Solder, ODF | 7/8 in |  | Multi pack | EVR | [7 empty] | R1234yf;R1234ze(E);R125;R134a;R152a;R22;R290;R32;R404A;R407A;R407C;R407F;R410A;R417A;R448A;R449A;R450A;R452A;R507A;R513A;R600;R600a | [8 empty] | No | No
032F8101 | Product | Solenoid valve | Solenoid valve, EVR 15, Flare, 5/8 in, 16 mm, 2.6 m³/h, Function: NC |  | 13.5 mm | -40 - 80 °C |  |  | EAC;LLC CDC TYSK |  | No |  |  | 3.010 gal/min |  | Straightway |  |  |  |  | NC |  | Flare | 5/8 in | 16.00 mm | 2.600 m³/h |  | No | 32.0 bar | 460 psig | [9 empty] | 105 °C | -40 °C | 0.050 bar |  | Coil Dependent | Flare | 5/8 in | 16.00 mm | Multi pack | EVR | [7 empty] | R1234yf;R1234ze(E);R125;R134a;R152a;R22;R290;R32;R404A;R407A;R407C;R407F;R410A;R417A;R448A;R449A;R450A;R452A;R507A;R513A;R600;R600a | [8 empty] | No | No
032F810331 | Product | Solenoid valve | Solenoid valve, EVR 15, Flare, 5/8 in, 16 mm, 2.6 m³/h, Function: NC |  | 13.5 mm | -40 - 80 °C |  |  | EAC |  | Yes | Connection Box | BE230AS | 3.010 gal/min |  | Straightway |  | IP67 |  | 50 Hz | NC |  | Flare | 5/8 in | 16.00 mm | 2.600 m³/h |  | No | 32.0 bar | 460 psig | 21 bar | [8 empty] | 105 °C | -40 °C | 0.050 bar |  | 21 bar | Flare | 5/8 in | 16.00 mm | Multi pack | EVR | 10 W | [6 empty] | R1233ze can't be used;R1234yf;R125;R134a;R152a;R22;R290;R32;R404A;R407A;R407C;R407F;R410A;R448A;R449A;R450A;R452A;R507;R600;R600a | [5 empty] | 230 V | 220 V |  | No | No
032F8100 | Product | Solenoid valve | Solenoid valve, EVR 15, Flare, 5/8 in, 16 mm, 2.6 m³/h, Function: NC |  | 13.5 mm | -40 - 80 °C |  |  | EAC;LLC CDC TYSK |  | No |  |  | 3.010 gal/min |  | Straightway |  |  |  |  | NC |  | Flare | 5/8 in | 16.00 mm | 2.600 m³/h |  | Yes | 32.0 bar | 460 psig | [9 empty] | 105 °C | -40 °C | 0.050 bar |  | Coil Dependent | Flare | 5/8 in | 16.00 mm | Multi pack | EVR | [7 empty] | R1234yf;R1234ze(E);R125;R134a;R152a;R22;R290;R32;R404A;R407A;R407C;R407F;R410A;R417A;R448A;R449A;R450A;R452A;R507A;R513A;R600;R600a | [8 empty] | No | No
032G1016 | Product | Solenoid valve | Solenoid valve, EVR 15, Solder, ODF, 7/8 in, 2.6 m³/h, Function: NC |  | 13.5 mm | -40 - 80 °C |  |  | EAC;LLC CDC TYSK |  | No |  |  | 3.010 gal/min |  | Straightway |  |  |  |  | NC |  | Solder, ODF | 7/8 in |  | 2.600 m³/h |  | No | 32.0 bar | 460 psig | [9 empty] | 105 °C | -40 °C | 0.050 bar |  | Coil Dependent | Solder, ODF | 7/8 in |  | Multi pack | EVR | [7 empty] | R1234yf;R1234ze(E);R125;R134a;R152a;R22;R290;R32;R404A;R407A;R407C;R407F;R410A;R417A;R448A;R449A;R450A;R452A;R507A;R600;R600a | [8 empty] | No | No
032G1015 | Product | Solenoid valve | Solenoid valve, EVR 15, Solder, ODF, 16 mm, 2.6 m³/h, Function: NC |  | 13.5 mm | -40 - Coil dependent |  |  | EAC;LLC CDC TYSK |  | No |  |  | 3.010 gal/min |  | Straightway |  |  |  |  | NC |  | Solder, ODF |  | 16.00 mm | 2.600 m³/h |  | No | 32.0 bar | 460 psig | [9 empty] | 105 °C | -40 °C | 0.050 bar |  | Coil Dependent | Solder, ODF |  | 16.00 mm | Multi pack | EVR | [7 empty] | R1234yf;R1234ze(E);R125;R134a;R152a;R22;R290;R32;R404A;R407A;R407C;R407F;R410A;R417A;R448A;R449A;R450A;R452A;R507A;R600;R600a | [8 empty] | No | No
032L1227 | Product | Solenoid valve | Solenoid valve, EVR 15, Solder, ODF, 16 mm, 3.3 m³/h, Function: NC |  | 13.5 mm | -40 - 80 °C |  |  | EAC;LLC CDC EURO-TYSK;UL |  | No |  |  | 3.800 gal/min |  | Straightway |  |  |  |  | NC |  | Solder, ODF |  | 16.00 mm | 3.300 m³/h |  | Yes | 45.2 bar | 655 psig | 38 bar |  |  | 20 bar | 38 bar | 550 psi |  | 290 psi | 550 psi | 105 °C | -40 °C | 0.030 bar | 0.440 psi | Coil Dependent | Solder, ODF |  | 16.00 mm | Multi pack | EVR | [7 empty] | R1234yf;R1234ze(E);R125;R134a;R152a;R22;R290;R32;R404A;R407A;R407C;R407F;R407H;R410A;R413A;R417A;R422A;R422B;R422D;R438A;R442A;R444B;R447A;R447B;R448A;R449A;R449B;R450A;R452A;R452B;R454A;R454B;R454C;R455A;R463A;R507A;R512A;R513A;R513B;R515A;R515B;R516A;R600;R600a | [8 empty] | No | All
032L1234 | Product | Solenoid valve | Solenoid valve, EVR 15, Flange, 3.3 m³/h, Function: NC |  | 13.5 mm | -40 - 80 °C |  |  | EAC;LLC CDC EURO-TYSK;UL |  | No |  |  | 3.800 gal/min |  | Straightway |  |  |  |  | NC |  | Flange |  |  | 3.300 m³/h |  | Yes | 32.0 bar | 460 psig | 38 bar |  |  | 20 bar | 38 bar | 550 psi |  | 290 psi | 550 psi | 105 °C | -40 °C | 0.030 bar | 0.440 psi | Coil Dependent | Flange |  |  | Multi pack | EVR | [7 empty] | R125;R134a;R22;R404A;R407A;R407C;R407F;R407H;R410A;R413A;R417A;R422A;R422B;R422D;R438A;R442A;R447A;R447B;R448A;R449A;R449B;R450A;R452A;R455A;R463A;R507A;R512A;R513A;R513B;R515A;R515B | [8 empty] | No | All
032L1224 | Product | Solenoid valve | Solenoid valve, EVR 15, Flange, 3.3 m³/h, Function: NC |  | 13.5 mm | -40 - 80 °C |  |  | EAC;LLC CDC EURO-TYSK;UL |  | No |  |  | 3.800 gal/min |  | Straightway |  |  |  |  | NC |  | Flange |  |  | 3.300 m³/h |  | No | 32.0 bar | 460 psig | 38 bar |  |  | 20 bar | 38 bar | 550 psi |  | 290 psi | 550 psi | 105 °C | -40 °C | 0.030 bar | 0.440 psi | Coil Dependent | Flange |  |  | Multi pack | EVR | [7 empty] | R125;R134a;R22;R404A;R407A;R407C;R407F;R407H;R410A;R413A;R417A;R422A;R422B;R422D;R438A;R442A;R447A;R447B;R448A;R449A;R449B;R450A;R452A;R455A;R463A;R507A;R512A;R513A;R513B;R515A;R515B | [8 empty] | No | All
032L1299 | Product | Solenoid valve | Solenoid valve, EVR 15, Solder, ODF, 16 mm, 3.3 m³/h, Function: NO |  | 13.5 mm | -40 - 80 °C |  |  | EAC;LLC CDC EURO-TYSK;UL |  | No |  |  | 3.800 gal/min |  | Straightway |  |  |  |  | NO |  | Solder, ODF |  | 16.00 mm | 3.300 m³/h |  | No | 45.2 bar | 655 psig | 21 bar |  |  | 21 bar |  | 305 psi |  | 305 psi |  | 105 °C | -40 °C | 0.030 bar | 0.440 psi |  | Solder, ODF |  | 16.00 mm | Multi pack | EVR | [7 empty] | R1234yf;R1234ze(E);R125;R134a;R152a;R22;R290;R32;R404A;R407A;R407C;R407F;R407H;R410A;R413A;R417A;R422A;R422B;R422D;R438A;R442A;R444B;R447A;R447B;R448A;R449A;R449B;R450A;R452A;R452B;R454A;R454B;R454C;R455A;R463A;R507A;R512A;R513A;R513B;R515A;R515B;R516A;R600;R600a | [8 empty] | No | All
032L3270 | Product | Solenoid valve | Solenoid valve, EVR 15, Solder, ODF, 7/8 in, 3.3 m³/h, Function: NO |  | 13.5 mm | -40 - 80 °C |  |  | EAC;LLC CDC EURO-TYSK;UL |  | No |  |  | 3.800 gal/min |  | Straightway |  |  |  |  | NO |  | Solder, ODF | 7/8 in |  | 3.300 m³/h |  | No | 45.2 bar | 655 psig | 21 bar |  |  | 21 bar |  | 305 psi |  | 305 psi |  | 105 °C | -40 °C | 0.030 bar | 0.440 psi |  | Solder, ODF | 7/8 in |  | Multi pack | EVR | [7 empty] | R1234yf;R1234ze(E);R125;R134a;R152a;R22;R290;R32;R404A;R407A;R407C;R407F;R407H;R410A;R413A;R417A;R422A;R422B;R422D;R438A;R442A;R444B;R447A;R447B;R448A;R449A;R449B;R450A;R452A;R452B;R454A;R454B;R454C;R455A;R463A;R507A;R512A;R513A;R513B;R515A;R515B;R516A;R600;R600a | [8 empty] | No | All
032L2203 | Product | Solenoid valve | Solenoid valve, EVR 15, Solder, ODF, 16 mm, 3.3 m³/h, Function: NC |  | 13.5 mm | -40 - Coil dependent |  |  | UL |  | No |  |  | 3.800 gal/min |  | Straightway |  |  |  |  | NC |  | Solder, ODF |  | 16.00 mm | 3.300 m³/h |  | No | 45.2 bar | 655 psig | 38 bar |  |  | 20 bar | 38 bar | 550 psi |  | 290 psi | 550 psi | 105 °C | -40 °C | 0.030 bar | 0.440 psi | Coil Dependent | Solder, ODF |  | 16.00 mm | Multi pack | EVR | [7 empty] | R1234yf;R1234ze(E);R125;R134a;R152a;R22;R290;R32;R404A;R407A;R407C;R407F;R410A;R413A;R417A;R444B;R447A;R448A;R449A;R450A;R452A;R452B;R454A;R454B;R454C;R455A;R507;R512A;R516A;R600;R600a | [9 empty] | No
032L5193 | Product | Solenoid valve | Solenoid valve, EVR 15, Solder, ODF, 16 mm, 3.3 m³/h, Function: NC |  | 13.5 mm | -40 - 80 °C |  |  | EAC |  | Yes | Connection Box | BE230AS | 3.800 gal/min |  | Straightway |  | IP67 |  | 50 Hz | NC |  | Solder, ODF |  | 16.00 mm | 3.300 m³/h |  | No | 45.2 bar | 655 psig | 38 bar |  |  | 20 bar | 38 bar | 550 psi |  | 290 psi | 550 psi | 105 °C | -40 °C | 0.030 bar | 0.440 psi | Coil Dependent | Solder, ODF |  | 16.00 mm | Multi pack | EVR | 11-12 W |  |  | 12.0 W |  |  |  | R1234yf;R1234ze(E);R125;R134a;R152a;R22;R290;R32;R404A;R407A;R407C;R407F;R407H;R410A;R413A;R417A;R422A;R422B;R422D;R438A;R442A;R444B;R447A;R447B;R448A;R449A;R449B;R450A;R452A;R452B;R454A;R454B;R454C;R455A;R463A;R507A;R512A;R513A;R513B;R515A;R515B;R516A;R600;R600a | 230 V | 220 V |  |  |  | 230 V | 220 V |  | No | All
032L6193 | Product | Solenoid valve | Solenoid valve, EVR 15, Solder, ODF, 16 mm, 3.3 m³/h, Function: NC |  | 13.5 mm | -40 - 80 °C |  |  | EAC |  | Yes | Connection Box | BE230CS | 3.800 gal/min |  | Straightway |  | IP67 |  | 50/60 Hz | NC |  | Solder, ODF |  | 16.00 mm | 3.300 m³/h |  | No | 45.2 bar | 655 psig | 38 bar |  |  | 20 bar | 38 bar | 550 psi |  | 290 psi | 550 psi | 105 °C | -40 °C | 0.030 bar | 0.440 psi | Coil Dependent | Solder, ODF |  | 16.00 mm | Multi pack | EVR | 14-17 W |  |  | 17.0 W | 14.0 W |  |  | R1234yf;R1234ze(E);R125;R134a;R152a;R22;R290;R32;R404A;R407A;R407C;R407F;R407H;R410A;R413A;R417A;R422A;R422B;R422D;R438A;R442A;R444B;R447A;R447B;R448A;R449A;R449B;R450A;R452A;R452B;R454A;R454B;R454C;R455A;R463A;R507A;R512A;R513A;R513B;R515A;R515B;R516A;R600;R600a | 230 V | 220 V | 230 V | 220 V |  | 230 V | 220 V |  | No | All
032L8100 | Product | Solenoid valve | Solenoid valve, EVR 15, Flare, 5/8 in, 16 mm, 2.97 m³/h, Function: NC |  | 13.5 mm | -40 - 80 °C |  |  | EAC;LLC CDC EURO-TYSK;UL |  | No |  |  | 3.470 gal/min |  | Straightway |  |  |  |  | NC |  | Flare | 5/8 in | 16.00 mm | 2.970 m³/h |  | Yes | 45.2 bar | 655 psig | 38 bar |  |  | 20 bar | 38 bar | 550 psi |  | 290 psi | 550 psi | 105 °C | -40 °C | 0.030 bar | 0.440 psi | Coil Dependent | Flare | 5/8 in | 16.00 mm | Multi pack | EVR | [7 empty] | R1234yf;R1234ze(E);R125;R134a;R152a;R22;R32;R404A;R407A;R407C;R407F;R407H;R410A;R413A;R417A;R422A;R422B;R422D;R438A;R442A;R444B;R447A;R447B;R448A;R449A;R449B;R450A;R452A;R452B;R454A;R454B;R454C;R455A;R463A;R507A;R512A;R513A;R513B;R515A;R515B;R516A | [8 empty] | No | All
032L8101 | Product | Solenoid valve | Solenoid valve, EVR 15, Flare, 5/8 in, 16 mm, 2.97 m³/h, Function: NC |  | 13.5 mm | -40 - 80 °C |  |  | EAC;LLC CDC EURO-TYSK;UL |  | No |  |  | 3.470 gal/min |  | Straightway |  |  |  |  | NC |  | Flare | 5/8 in | 16.00 mm | 2.970 m³/h |  | No | 45.2 bar | 655 psig | 38 bar |  |  | 20 bar | 38 bar | 550 psi |  | 290 psi | 550 psi | 105 °C | -40 °C | 0.030 bar | 0.440 psi | Coil Dependent | Flare | 5/8 in | 16.00 mm | Multi pack | EVR | [7 empty] | R1234yf;R1234ze(E);R125;R134a;R152a;R22;R32;R404A;R407A;R407C;R407F;R407H;R410A;R413A;R417A;R422A;R422B;R422D;R438A;R442A;R444B;R447A;R447B;R448A;R449A;R449B;R450A;R452A;R452B;R454A;R454B;R454C;R455A;R463A;R507A;R512A;R513A;R513B;R515A;R515B;R516A | [8 empty] | No | All
032L1214 | Product | Solenoid valve | Solenoid valve, EVR 10, Solder, ODF, 5/8 in, 16 mm, 2.2 m³/h, Function: NC |  | 13.5 mm | -40 - 80 °C |  |  | EAC;LLC CDC EURO-TYSK;UL |  | No |  |  | 2.600 gal/min |  | Straightway |  |  |  |  | NC | 032L5098 | Solder, ODF | 5/8 in | 16.00 mm | 2.200 m³/h |  | No | 45.2 bar | 655 psig | 38 bar |  |  | 20 bar | 38 bar | 550 psi |  | 290 psi | 550 psi | 105 °C | -40 °C | 0.030 bar | 0.440 psi | Coil Dependent | Solder, ODF | 5/8 in | 16.00 mm | Multi pack | EVR | [7 empty] | R1234yf;R1234ze(E);R125;R134a;R152a;R22;R290;R32;R404A;R407A;R407C;R407F;R407H;R410A;R413A;R417A;R422A;R422B;R422D;R438A;R442A;R444B;R447A;R447B;R448A;R449A;R449B;R450A;R452A;R452B;R454A;R454B;R454C;R455A;R463A;R507A;R512A;R513A;R513B;R515A;R515B;R516A;R600;R600a | [8 empty] | No | All
032L1217 | Product | Solenoid valve | Solenoid valve, EVR 10, Solder, ODF, 1/2 in, 2.2 m³/h, Function: NC |  | 13.5 mm | -40 - 80 °C |  |  | EAC;LLC CDC EURO-TYSK;UL |  | No |  |  | 2.600 gal/min |  | Straightway |  |  |  |  | NC | 032L2298 | Solder, ODF | 1/2 in |  | 2.200 m³/h |  | No | 45.2 bar | 655 psig | 38 bar |  |  | 20 bar | 38 bar | 550 psi |  | 290 psi | 550 psi | 105 °C | -40 °C | 0.030 bar | 0.440 psi | Coil Dependent | Solder, ODF | 1/2 in |  | Multi pack | EVR | [7 empty] | R1234yf;R1234ze(E);R125;R134a;R152a;R22;R290;R32;R404A;R407A;R407C;R407F;R407H;R410A;R413A;R417A;R422A;R422B;R422D;R438A;R442A;R444B;R447A;R447B;R448A;R449A;R449B;R450A;R452A;R452B;R454A;R454B;R454C;R455A;R463A;R507A;R512A;R513A;R513B;R515A;R515B;R516A;R600;R600a | [8 empty] | No | All
032L2123 | Product | Solenoid valve | Solenoid valve, EVR 10, Solder, ODF, 1/2 in, 2.2 m³/h, Function: NC |  | 13.5 mm | -40 - 80 °C |  |  | EAC |  | Yes | Connection Box | BE230AS | 2.600 gal/min |  | Straightway |  | IP67 |  | 50 Hz | NC |  | Solder, ODF | 1/2 in |  | 2.200 m³/h |  | No | 45.2 bar | 655 psig | 38 bar |  |  | 20 bar | 38 bar | 550 psi |  | 290 psi | 550 psi | 105 °C | -40 °C | 0.030 bar | 0.440 psi | Coil Dependent | Solder, ODF | 1/2 in |  | Multi pack | EVR | 11-12 W |  |  | 12.0 W |  |  |  | R1234yf;R1234ze(E);R125;R134a;R152a;R22;R290;R32;R404A;R407A;R407C;R407F;R407H;R410A;R413A;R417A;R422A;R422B;R422D;R438A;R442A;R444B;R447A;R447B;R448A;R449A;R449B;R450A;R452A;R452B;R454A;R454B;R454C;R455A;R463A;R507A;R512A;R513A;R513B;R515A;R515B;R516A;R600;R600a | 230 V | 220 V |  |  |  | 230 V | 220 V |  | No | All
032F1169 | Product | Solenoid valve | Solenoid valve, EVR 10, Solder, ODF, 1/2 in, 1.9 m³/h, Function: NO |  | 13.5 mm | -40 - 80 °C |  |  | C UL US LISTED;EAC;LLC CDC TYSK |  | No |  |  | 2.200 gal/min |  | Straightway |  |  |  |  | NO |  | Solder, ODF | 1/2 in |  | 1.900 m³/h |  | No | 35.0 bar | 500 psig | [6 empty] | 300 psi |  |  | 105 °C | -40 °C | 0.050 bar |  |  | Solder, ODF | 1/2 in |  | Multi pack | EVR | [7 empty] | R1234yf;R1234ze(E);R125;R134a;R152a;R22;R290;R32;R404A;R407A;R407C;R407F;R410A;R417A;R448A;R449A;R450A;R452A;R507A;R600;R600a | [8 empty] | No | No
032F1121 | Product | Solenoid valve | Solenoid valve, EVR 10, Solder, ODF, 1/2 in, 1.9 m³/h, Function: NC |  | 13.5 mm | -40 - 80 °C |  |  | EAC;LLC CDC TYSK |  | No |  |  | 2.200 gal/min |  | Straightway |  |  |  |  | NC |  | Solder, ODF | 1/2 in |  | 1.900 m³/h |  | Yes | 35.0 bar | 500 psig | [9 empty] | 105 °C | -40 °C | 0.050 bar |  | Coil Dependent | Solder, ODF | 1/2 in |  | Multi pack | EVR | [7 empty] | R1234yf;R1234ze(E);R125;R134a;R152a;R22;R290;R32;R404A;R407A;R407C;R407F;R410A;R417A;R448A;R449A;R450A;R452A;R507A;R600;R600a | [8 empty] | No | No
032F1188 | Product | Solenoid valve | Solenoid valve, EVR 10, Solder, ODF, 1/2 in, 1.9 m³/h, Function: NC |  | 13.5 mm | -40 - 80 °C |  |  | C UL US LISTED;EAC;LLC CDC TYSK |  | No |  |  | 2.200 gal/min |  | Straightway |  |  |  |  | NC |  | Solder, ODF | 1/2 in |  | 1.900 m³/h |  | Yes | 35.0 bar | 500 psig | [6 empty] | 350 psi |  |  | 105 °C | -40 °C | 0.050 bar |  |  | Solder, ODF | 1/2 in |  | Multi pack | EVR | [7 empty] | R1234yf;R1234ze(E);R125;R134a;R152a;R22;R290;R32;R404A;R407A;R407C;R407F;R410A;R417A;R448A;R449A;R450A;R452A;R507A;R513A;R600;R600a | [8 empty] | No | No
032F1168 | Product | Solenoid valve | Solenoid valve, EVR 10, Solder, ODF, 5/8 in, 1.9 m³/h, Function: NC |  | 13.5 mm | -40 - 80 °C |  |  | C UL US LISTED;EAC;LLC CDC TYSK |  | No |  |  | 2.200 gal/min |  | Straightway |  |  |  |  | NC |  | Solder, ODF | 5/8 in |  | 1.900 m³/h |  | No | 35.0 bar | 500 psig | [6 empty] | 350 psi |  |  | 105 °C | -40 °C | 0.050 bar |  |  | Solder, ODF | 5/8 in |  | Multi pack | EVR | [7 empty] | R1234yf;R1234ze(E);R125;R134a;R152a;R22;R290;R32;R404A;R407A;R407C;R407F;R410A;R417A;R448A;R449A;R450A;R452A;R507A;R513A;R600;R600a | [8 empty] | No | No
032F1166 | Product | Solenoid valve | Solenoid valve, EVR 10, Solder, ODF, 1/2 in, 1.9 m³/h, Function: NC |  | 13.5 mm | -40 - 80 °C |  |  | C UL US LISTED;EAC;LLC CDC TYSK |  | No |  |  | 2.200 gal/min |  | Straightway |  |  |  |  | NC |  | Solder, ODF | 1/2 in |  | 1.900 m³/h |  | No | 35.0 bar | 500 psig | [6 empty] | 350 psi |  |  | 105 °C | -40 °C | 0.050 bar |  |  | Solder, ODF | 1/2 in |  | Multi pack | EVR | [7 empty] | R1234yf;R1234ze(E);R125;R134a;R152a;R22;R290;R32;R404A;R407A;R407C;R407F;R410A;R417A;R448A;R449A;R450A;R452A;R507A;R513A;R600;R600a | [8 empty] | No | No
032F1214 | Product | Solenoid valve | Solenoid valve, EVR 10, Solder, ODF, 16 mm, 1.9 m³/h, Function: NC |  | 13.5 mm | -40 - 80 °C |  |  | EAC;LLC CDC TYSK |  | No |  |  | 2.200 gal/min |  | Straightway |  |  |  |  | NC |  | Solder, ODF |  | 16.00 mm | 1.900 m³/h |  | No | 35.0 bar | 500 psig | [9 empty] | 105 °C | -40 °C | 0.050 bar |  | Coil Dependent | Solder, ODF |  | 16.00 mm | Multi pack | EVR | [7 empty] | R1234yf;R1234ze(E);R125;R134a;R152a;R22;R290;R32;R404A;R407A;R407C;R407F;R410A;R417A;R448A;R449A;R450A;R452A;R507;R513A;R600;R600a | [8 empty] | No | No
032F1217 | Product | Solenoid valve | Solenoid valve, EVR 10, Solder, ODF, 1/2 in, 1.9 m³/h, Function: NC |  | 13.5 mm | -40 - 80 °C |  |  | EAC;LLC CDC TYSK |  | No |  |  | 2.200 gal/min |  | Straightway |  |  |  |  | NC |  | Solder, ODF | 1/2 in |  | 1.900 m³/h |  | No | 35.0 bar | 500 psig | [9 empty] | 105 °C | -40 °C | 0.050 bar |  | Coil Dependent | Solder, ODF | 1/2 in |  | Multi pack | EVR | [7 empty] | R1234yf;R1234ze(E);R125;R134a;R152a;R22;R290;R32;R404A;R407A;R407C;R407F;R410A;R417A;R448A;R449A;R450A;R452A;R507A;R513A;R600;R600a | [8 empty] | No | No
032F1218 | Product | Solenoid valve | Solenoid valve, EVR 10, Solder, ODF, 12 mm, 1.9 m³/h, Function: NC |  | 13.5 mm | -40 - 80 °C |  |  | EAC;LLC CDC TYSK |  | No |  |  | 2.200 gal/min |  | Straightway |  |  |  |  | NC |  | Solder, ODF |  | 12.00 mm | 1.900 m³/h |  | No | 35.0 bar | 500 psig | [9 empty] | 105 °C | -40 °C | 0.050 bar |  | Coil Dependent | Solder, ODF |  | 12.00 mm | Multi pack | EVR | [7 empty] | R1234yf;R1234ze(E);R125;R134a;R152a;R22;R290;R32;R404A;R407A;R407C;R407F;R410A;R417A;R448A;R449A;R450A;R452A;R507;R513A;R600;R600a | [8 empty] | No | No
032F1217H1 | Product | Solenoid valve | Solenoid valve, EVR 10, Solder, ODF, 1/2 in, 1.9 m³/h, Function: NC |  | 13.5 mm | -40 - 80 °C |  |  | EAC;LLC CDC TYSK |  | No |  |  | 2.200 gal/min |  | Straightway |  |  |  |  | NC | 032F2298 | Solder, ODF | 1/2 in |  | 1.900 m³/h |  | No | 35.0 bar | 500 psig | [9 empty] | 105 °C | -40 °C | 0.050 bar |  | Coil Dependent | Solder, ODF | 1/2 in |  | Multi pack | EVR | [7 empty] | R1234yf;R1234ze(E);R125;R134a;R152a;R22;R290;R32;R404A;R407A;R407C;R407F;R410A;R417A;R448A;R449A;R450A;R452A;R507A;R513A;R600;R600a | [8 empty] | No | All
032F1296 | Product | Solenoid valve | Solenoid valve, EVR 10, Solder, ODF, 12 mm, 1.9 m³/h, Function: NO |  | 13.5 mm | -40 - 80 °C |  |  | EAC;LLC CDC TYSK |  | No |  |  | 2.200 gal/min |  | Straightway |  |  |  |  | NO |  | Solder, ODF |  | 12.00 mm | 1.900 m³/h |  | No | 35.0 bar | 500 psig | [9 empty] | 105 °C | -40 °C | 0.050 bar |  | Coil Dependent | Solder, ODF |  | 12.00 mm | Multi pack | EVR | [7 empty] | R1234yf;R1234ze(E);R125;R134a;R152a;R22;R290;R32;R404A;R407A;R407C;R407F;R410A;R417A;R448A;R449A;R450A;R452A;R507A;R513A;R600;R600a | [8 empty] | No | No
032F1291 | Product | Solenoid valve | Solenoid valve, EVR 10, Solder, ODF, 1/2 in, 1.9 m³/h, Function: NO |  | 13.5 mm | -40 - 80 °C |  |  | EAC;LLC CDC TYSK |  | No |  |  | 2.200 gal/min |  | Straightway |  |  |  |  | NO |  | Solder, ODF | 1/2 in |  | 1.900 m³/h |  | No | 35.0 bar | 500 psig | [9 empty] | 105 °C | -40 °C | 0.050 bar |  | Coil Dependent | Solder, ODF | 1/2 in |  | Multi pack | EVR | [7 empty] | R1234yf;R1234ze(E);R125;R134a;R152a;R22;R290;R32;R404A;R407A;R407C;R407F;R410A;R417A;R448A;R449A;R450A;R452A;R507A;R513A;R600;R600a | [8 empty] | No | No
032F1360 | Product | Solenoid valve | Solenoid valve, EVR 10, Solder, ODF, 5/8 in, 1.9 m³/h, Function: NC |  | 13.5 mm | -40 - 80 °C |  |  | C UL US LISTED;EAC;LLC CDC TYSK |  | No |  |  | 2.200 gal/min |  | Straightway |  |  |  |  | NC |  | Solder, ODF | 5/8 in |  | 1.900 m³/h |  | No | 35.0 bar | 500 psig | [6 empty] | 350 psi |  |  | 105 °C | -40 °C | 0.050 bar |  |  | Solder, ODM | 5/8 in |  | Multi pack | EVR | [7 empty] | R1234yf;R1234ze(E);R125;R134a;R152a;R22;R290;R32;R404A;R407A;R407C;R407F;R410A;R417A;R448A;R449A;R450A;R452A;R507A;R600;R600a | [8 empty] | No | No
032F211731 | Product | Solenoid valve | Solenoid valve, EVR 10, Solder, ODF, 16 mm, 1.9 m³/h, Function: NC |  | 13.5 mm | -40 - 80 °C |  |  | EAC;LLC CDC TYSK |  | Yes | Connection Box | BE230AS | 2.200 gal/min |  | Straightway |  | IP67 |  | 50 Hz | NC |  | Solder, ODF |  | 16.00 mm | 1.900 m³/h |  | No | 35.0 bar | 500 psig | 21 bar | [8 empty] | 105 °C | -40 °C | 0.050 bar |  | 21 bar | Solder, ODF |  | 16.00 mm | Multi pack | EVR | 10 W |  |  | 12.0 W |  |  |  | R1234yf;R1234ze(E);R125;R134a;R152a;R22;R290;R32;R404A;R407A;R407C;R407F;R410A;R417A;R448A;R449A;R450A;R452A;R507A;R600;R600a | 230 V | 220 V |  |  |  | 230 V | 220 V |  | No | No
032F211732 | Product | Solenoid valve | Solenoid valve, EVR 10, Solder, ODF, 16 mm, 1.9 m³/h, Function: NC |  | 13.5 mm | -40 - 80 °C |  |  | EAC;LLC CDC TYSK |  | Yes | Connection Box | BE230CS | 2.200 gal/min |  | Straightway |  | IP67 |  | 50/60 Hz | NC |  | Solder, ODF |  | 16.00 mm | 1.900 m³/h |  | No | 35.0 bar | 500 psig | 21 bar | [8 empty] | 105 °C | -40 °C | 0.050 bar |  | 21 bar | Solder, ODF |  | 16.00 mm | Multi pack | EVR | 10 W |  |  | 17.0 W | 14.0 W |  |  | R1234yf;R1234ze(E);R125;R134a;R152a;R22;R290;R32;R404A;R407A;R407C;R407F;R410A;R417A;R448A;R449A;R450A;R452A;R507A;R600;R600a | 230 V | 220 V | 230 V | 220 V |  | 230 V | 220 V |  | No | No
032F213331 | Product | Solenoid valve | Solenoid valve, EVR 10, Solder, ODF, 12 mm, 1.9 m³/h, Function: NC |  | 13.5 mm | -40 - 80 °C |  |  | EAC;LLC CDC TYSK |  | Yes | Connection Box | BE230AS | 2.200 gal/min |  | Straightway |  | IP67 |  | 50 Hz | NC |  | Solder, ODF |  | 12.00 mm | 1.900 m³/h |  | No | 35.0 bar | 500 psig | 21 bar | [8 empty] | 105 °C | -40 °C | 0.050 bar |  | 21 bar | Solder, ODF |  | 12.00 mm | Multi pack | EVR | 10 W |  |  | 12.0 W |  |  |  | R1234yf;R1234ze(E);R125;R134a;R152a;R22;R290;R32;R404A;R407A;R407C;R407F;R410A;R417A;R448A;R449A;R450A;R452A;R507A;R513A;R600;R600a | 230 V | 220 V |  |  |  | 230 V | 220 V |  | No | No
032F212331 | Product | Solenoid valve | Solenoid valve, EVR 10, Solder, ODF, 1/2 in, 1.9 m³/h, Function: NC |  | 13.5 mm | -40 - 80 °C |  |  | EAC;LLC CDC TYSK |  | Yes | Connection Box | BE230AS | 2.200 gal/min |  | Straightway |  | IP67 |  | 50 Hz | NC |  | Solder, ODF | 1/2 in |  | 1.900 m³/h |  | No | 35.0 bar | 500 psig | 21 bar | [8 empty] | 105 °C | -40 °C | 0.050 bar |  | 21 bar | Solder, ODF | 1/2 in |  | Multi pack | EVR | 10 W |  |  | 12.0 W |  |  |  | R1234yf;R1234ze(E);R125;R134a;R152a;R22;R290;R32;R404A;R407A;R407C;R407F;R410A;R417A;R448A;R449A;R450A;R452A;R507A;R513A;R600;R600a | 230 V | 220 V |  |  |  | 230 V | 220 V |  | No | No
032F7149 | Product | Solenoid valve | Solenoid valve, EVR 10, Solder, ODF, 5/8 in, 1.9 m³/h, Function: NC |  | 13.5 mm | -40 - 80 °C |  |  | C UL US LISTED;EAC;LLC CDC TYSK |  | No |  |  | 2.200 gal/min |  | Straightway |  |  |  |  | NC |  | Solder, ODF | 5/8 in |  | 1.900 m³/h |  | Yes | 35.0 bar | 500 psig | [6 empty] | 350 psi |  |  | 105 °C | -40 °C | 0.050 bar |  |  | Solder, ODF | 5/8 in |  | Multi pack | EVR | [7 empty] | R1234yf;R1234ze(E);R125;R134a;R152a;R22;R290;R32;R404A;R407A;R407C;R407F;R410A;R417A;R448A;R449A;R450A;R452A;R507A;R513A;R600;R600a | [8 empty] | No | No
032F7125 | Product | Solenoid valve | Solenoid valve, EVR 10, Solder, ODF, 3/8 in, 1.9 m³/h, Function: NC |  | 13.5 mm | -40 - 80 °C |  |  | C UL US LISTED;EAC;LLC CDC TYSK |  | No |  |  | 2.200 gal/min |  | Straightway |  |  |  |  | NC |  | Solder, ODF | 3/8 in |  | 1.900 m³/h |  | No | 35.0 bar | 500 psig | [6 empty] | 350 psi |  |  | 105 °C | -40 °C | 0.050 bar |  |  | Solder, ODF | 3/8 in |  | Multi pack | EVR | [7 empty] | R1234yf;R1234ze(E);R125;R134a;R152a;R22;R290;R32;R404A;R407A;R407C;R407F;R410A;R417A;R448A;R449A;R450A;R452A;R507A;R513A;R600;R600a | [8 empty] | No | No
032F809231 | Product | Solenoid valve | Solenoid valve, EVR 10, Flare, 1/2 in, 12 mm, 1.9 m³/h, Function: NC |  | 13.5 mm | -40 - 80 °C |  |  | EAC |  | Yes | Connection Box | BE230AS | 2.200 gal/min |  | Straightway |  | IP67 |  | 50 Hz | NC |  | Flare | 1/2 in | 12.00 mm | 1.900 m³/h |  | No | 35.0 bar | 500 psig | 21 bar | [8 empty] | 105 °C | -40 °C | 0.050 bar |  | 21 bar | Flare | 1/2 in | 12.00 mm | Multi pack | EVR | 10 W | [6 empty] | R1233ze can't be used;R1234yf;R125;R134a;R152a;R22;R290;R32;R404A;R407A;R407C;R407F;R410A;R448A;R449A;R450A;R452A;R507;R600;R600a | [5 empty] | 230 V | 220 V |  | No | No
032F809131 | Product | Solenoid valve | Solenoid valve, EVR 10, Flare, 1/2 in, 12 mm, 1.9 m³/h, Function: NC |  | 13.5 mm | -40 - 80 °C |  |  | EAC;LLC CDC TYSK | 1.000 m | Yes | Cable | BF230AS | 2.200 gal/min |  | Straightway |  | IP67 |  | 50 Hz | NC |  | Flare | 1/2 in | 12.00 mm | 1.900 m³/h |  | No | 35.0 bar | 500 psig | 21 bar | [8 empty] | 105 °C | -40 °C | 0.050 bar |  | 21 bar | Flare | 1/2 in | 12.00 mm | Multi pack | EVR | 10 W | [6 empty] | R1234yf;R1234ze(E);R125;R134a;R152a;R22;R290;R32;R404A;R407A;R407C;R407F;R410A;R417A;R448A;R449A;R450A;R452A;R507A;R513A;R600;R600a | [5 empty] | 230 V | 220 V |  | No | No
032F8090 | Product | Solenoid valve | Solenoid valve, EVR 10, Flare, 1/2 in, 12 mm, 1.9 m³/h, Function: NO |  | 13.5 mm | -40 - 80 °C |  |  | EAC;LLC CDC TYSK |  | No |  |  | 2.200 gal/min |  | Straightway |  |  |  |  | NO |  | Flare | 1/2 in | 12.00 mm | 1.900 m³/h |  | No | 35.0 bar | 500 psig | [9 empty] | 105 °C | -40 °C | 0.050 bar |  | Coil Dependent | Flare | 1/2 in | 12.00 mm | Multi pack | EVR | [7 empty] | R1234yf;R1234ze(E);R125;R134a;R152a;R22;R290;R32;R404A;R407A;R407C;R407F;R410A;R417A;R448A;R449A;R450A;R452A;R507A;R513A;R600;R600a | [8 empty] | No | No
032F8098 | Product | Solenoid valve | Solenoid valve, EVR 10, Flare, 5/8 in, 16 mm, 1.9 m³/h, Function: NC |  | 13.5 mm | -40 - 80 °C |  |  | EAC;LLC CDC TYSK |  | No |  |  | 2.200 gal/min |  | Straightway |  |  |  |  | NC |  | Flare | 5/8 in | 16.00 mm | 1.900 m³/h |  | No | 35.0 bar | 500 psig | [9 empty] | 105 °C | -40 °C | 0.050 bar |  | Coil Dependent | Flare | 5/8 in | 16.00 mm | Multi pack | EVR | [7 empty] | R1234yf;R1234ze(E);R125;R134a;R152a;R22;R290;R32;R404A;R407A;R407C;R407F;R410A;R417A;R448A;R449A;R450A;R452A;R507A;R513A;R600;R600a | [8 empty] | No | No
032F8095 | Product | Solenoid valve | Solenoid valve, EVR 10, Flare, 1/2 in, 12 mm, 1.9 m³/h, Function: NC |  | 13.5 mm | -40 - 80 °C |  |  | EAC;LLC CDC TYSK |  | No |  |  | 2.200 gal/min |  | Straightway |  |  |  |  | NC |  | Flare | 1/2 in | 12.00 mm | 1.900 m³/h |  | No | 35.0 bar | 500 psig | [9 empty] | 105 °C | -40 °C | 0.050 bar |  | Coil Dependent | Flare | 1/2 in | 12.00 mm | Multi pack | EVR | [7 empty] | R1234yf;R1234ze(E);R125;R134a;R152a;R22;R290;R32;R404A;R407A;R407C;R407F;R410A;R417A;R448A;R449A;R450A;R452A;R507A;R513A;R600;R600a | [8 empty] | No | No
032F8131 | Product | Solenoid valve | Solenoid valve, EVR 10, Solder, ODF, 5/8 in, 1.9 m³/h, Function: NO |  | 13.5 mm | -40 - 80 °C |  |  | C UL US LISTED;EAC;LLC CDC TYSK |  | No |  |  | 2.200 gal/min |  | Straightway |  |  |  |  | NO |  | Solder, ODF | 5/8 in |  | 1.900 m³/h |  | No | 35.0 bar | 500 psig | [6 empty] | 300 psi |  |  | 105 °C | -40 °C | 0.050 bar |  |  | Solder, ODF | 5/8 in |  | Multi pack | EVR | [7 empty] | R1234yf;R1234ze(E);R125;R134a;R152a;R22;R290;R32;R404A;R407A;R407C;R407F;R410A;R417A;R448A;R449A;R450A;R452A;R507A;R600;R600a | [8 empty] | No | No
032G1011 | Product | Solenoid valve | Solenoid valve, EVR 10, Solder, ODF, 1/2 in, 1.9 m³/h, Function: NC |  | 13.5 mm | -40 - 80 °C |  |  | EAC;LLC CDC TYSK |  | No |  |  | 2.200 gal/min |  | Straightway |  |  |  |  | NC |  | Solder, ODF | 1/2 in |  | 1.900 m³/h |  | No | 35.0 bar | 500 psig | [9 empty] | 105 °C | -40 °C | 0.050 bar |  | Coil Dependent | Solder, ODF | 1/2 in |  | Multi pack | EVR | [7 empty] | R1234yf;R1234ze(E);R125;R134a;R152a;R22;R290;R32;R404A;R407A;R407C;R407F;R410A;R417A;R448A;R449A;R450A;R452A;R507A;R600;R600a | [8 empty] | No | No
032L1291 | Product | Solenoid valve | Solenoid valve, EVR 10, Solder, ODF, 1/2 in, 2.2 m³/h, Function: NO |  | 13.5 mm | -40 - 80 °C |  |  | EAC;LLC CDC EURO-TYSK;UL |  | No |  |  | 2.600 gal/min |  | Straightway |  |  |  |  | NO | 032L2299 | Solder, ODF | 1/2 in |  | 2.200 m³/h |  | No | 45.2 bar | 655 psig | 21 bar |  |  | 21 bar |  | 305 psi |  | 305 psi |  | 105 °C | -40 °C | 0.030 bar | 0.440 psi |  | Solder, ODF | 1/2 in |  | Multi pack | EVR | [7 empty] | R1234yf;R1234ze(E);R125;R134a;R152a;R22;R290;R32;R404A;R407A;R407C;R407F;R407H;R410A;R413A;R417A;R422A;R422B;R422D;R438A;R442A;R444B;R447A;R447B;R448A;R449A;R449B;R450A;R452A;R452B;R454A;R454B;R454C;R455A;R463A;R507A;R512A;R513A;R513B;R515A;R515B;R516A;R600;R600a | [8 empty] | No | All
032L1188 | Product | Solenoid valve | Solenoid valve, EVR 10, Solder, ODF, 1/2 in, 2.2 m³/h, Function: NC |  | 13.5 mm | -40 - 80 °C |  |  | EAC;UL |  | No |  |  | 2.400 gal/min |  | Straightway |  |  |  |  | NC |  | Solder, ODF | 1/2 in |  | 2.200 m³/h |  | Yes | 45.2 bar | 655 psig | 38 bar |  |  | 20 bar | 38 bar | 550 psi |  | 290 psi | 550 psi | 105 °C | -40 °C | 0.030 bar | 0.440 psi | Coil Dependent | Solder, ODF | 1/2 in |  | Multi pack | EVR | [7 empty] | R1234yf;R1234ze(E);R125;R134a;R152a;R22;R290;R32;R404A;R407A;R407C;R407F;R407H;R410A;R413A;R417A;R422A;R422B;R422D;R438A;R442A;R444B;R447A;R447B;R448A;R449A;R449B;R450A;R452A;R452B;R454A;R454B;R454C;R455A;R463A;R507A;R512A;R513A;R513B;R515A;R515B;R516A;R600;R600a | [8 empty] | No | All
032L1218 | Product | Solenoid valve | Solenoid valve, EVR 10, Solder, ODF, 12 mm, 2.2 m³/h, Function: NC |  | 13.5 mm | -40 - 80 °C |  |  | EAC;LLC CDC EURO-TYSK;UL |  | No |  |  | 2.600 gal/min |  | Straightway |  |  |  |  | NC |  | Solder, ODF |  | 12.00 mm | 2.200 m³/h |  | No | 45.2 bar | 655 psig | 38 bar |  |  | 20 bar | 38 bar | 550 psi |  | 290 psi | 550 psi | 105 °C | -40 °C | 0.030 bar | 0.440 psi | Coil Dependent | Solder, ODF |  | 12.00 mm | Multi pack | EVR | [7 empty] | R1234yf;R1234ze(E);R125;R134a;R152a;R22;R290;R32;R404A;R407A;R407C;R407F;R407H;R410A;R413A;R417A;R422A;R422B;R422D;R438A;R442A;R444B;R447A;R447B;R448A;R449A;R449B;R450A;R452A;R452B;R454A;R454B;R454C;R455A;R463A;R507A;R512A;R513A;R513B;R515A;R515B;R516A;R600;R600a | [8 empty] | No | All
032L1296 | Product | Solenoid valve | Solenoid valve, EVR 10, Solder, ODF, 12 mm, 2.2 m³/h, Function: NO |  | 13.5 mm | -40 - 80 °C |  |  | EAC;LLC CDC EURO-TYSK;UL |  | No |  |  | 2.600 gal/min |  | Straightway |  |  |  |  | NO |  | Solder, ODF |  | 12.00 mm | 2.200 m³/h |  | No | 45.2 bar | 655 psig | 21 bar |  |  | 21 bar |  | 305 psi |  | 305 psi |  | 105 °C | -40 °C | 0.030 bar | 0.440 psi |  | Solder, ODF |  | 12.00 mm | Multi pack | EVR | [7 empty] | R1234yf;R1234ze(E);R125;R134a;R152a;R22;R290;R32;R404A;R407A;R407C;R407F;R407H;R410A;R413A;R417A;R422A;R422B;R422D;R438A;R442A;R444B;R447A;R447B;R448A;R449A;R449B;R450A;R452A;R452B;R454A;R454B;R454C;R455A;R463A;R507A;R512A;R513A;R513B;R515A;R515B;R516A;R600;R600a | [8 empty] | No | All
032L3117 | Product | Solenoid valve | Solenoid valve, EVR 10, Solder, ODF, 16 mm, 2.2 m³/h, Function: NC |  | 13.5 mm | -40 - 80 °C |  |  | EAC;UL |  | Yes | Connection Box | BE230AS | 2.600 gal/min |  | Straightway |  |  |  |  | NC |  | Solder, ODF |  | 16.00 mm | 2.200 m³/h |  | No | 45.2 bar | 655 psig | 38 bar |  |  | 20 bar | 38 bar | 550 psi |  | 290 psi | 550 psi | 105 °C | -40 °C | 0.030 bar | 0.440 psi | Coil Dependent | Solder, ODF |  | 16.00 mm | Multi pack | EVR | [7 empty] | R1234yf;R1234ze(E);R125;R134a;R152a;R22;R290;R32;R404A;R407A;R407C;R407F;R407H;R410A;R413A;R417A;R422A;R422B;R422D;R438A;R442A;R444B;R447A;R447B;R448A;R449A;R449B;R450A;R452A;R452B;R454A;R454B;R454C;R455A;R463A;R507A;R512A;R513A;R513B;R515A;R515B;R516A;R600;R600a | [8 empty] | No | All
032L3133 | Product | Solenoid valve | Solenoid valve, EVR 10, Solder, ODF, 12 mm, 2.2 m³/h, Function: NC |  | 13.5 mm | -40 - 80 °C |  |  | EAC |  | Yes | Connection Box | BE230AS | 2.600 gal/min |  | Straightway |  | IP67 |  | 50 Hz | NC |  | Solder, ODF |  | 12.00 mm | 2.200 m³/h |  | No | 45.2 bar | 655 psig | 38 bar |  |  | 20 bar | 38 bar | 550 psi |  | 290 psi | 550 psi | 105 °C | -40 °C | 0.030 bar | 0.440 psi | Coil Dependent | Solder, ODF |  | 12.00 mm | Multi pack | EVR | 11-12 W |  |  | 12.0 W |  |  |  | R1234yf;R1234ze(E);R125;R134a;R152a;R22;R290;R32;R404A;R407A;R407C;R407F;R407H;R410A;R413A;R417A;R422A;R422B;R422D;R438A;R442A;R444B;R447A;R447B;R448A;R449A;R449B;R450A;R452A;R452B;R454A;R454B;R454C;R455A;R463A;R507A;R512A;R513A;R513B;R515A;R515B;R516A;R600;R600a | 230 V | 220 V |  |  |  | 230 V | 220 V |  | No | All
032L4117 | Product | Solenoid valve | Solenoid valve, EVR 10, Solder, ODF, 16 mm, 2.2 m³/h, Function: NC |  | 13.5 mm | -40 - 80 °C |  |  |  |  | Yes |  |  | 2.600 gal/min |  | Straightway |  | IP67 |  | 50/60 Hz | NC |  | Solder, ODF |  | 16.00 mm | 2.200 m³/h |  | No | 45.2 bar | 655 psig | 38 bar |  |  | 20 bar | 38 bar | 550 psi |  | 290 psi | 550 psi | 105 °C | -40 °C | 0.030 bar | 0.440 psi | Coil Dependent | Solder, ODF |  | 16.00 mm | Multi pack | EVR | 14-17 W | [6 empty] | R1234yf;R1234ze(E);R125;R134a;R152a;R22;R290;R32;R404A;R407A;R407C;R407F;R407H;R410A;R413A;R417A;R422A;R422B;R422D;R438A;R442A;R444B;R447A;R447B;R448A;R449A;R449B;R450A;R452A;R452B;R454A;R454B;R454C;R455A;R463A;R507A;R512A;R513A;R513B;R515A;R515B;R516A;R600;R600a | [5 empty] | 230 V | 220 V |  | No | All
032L7125 | Product | Solenoid valve | Solenoid valve, EVR 10, Solder, ODF, 3/8 in, 1.56 m³/h, Function: NC |  | 13.5 mm | -40 - 80 °C |  |  | EAC;LLC CDC EURO-TYSK;UL |  | No |  |  | 1.800 gal/min |  | Straightway |  |  |  |  | NC |  | Solder, ODF | 3/8 in |  | 1.560 m³/h |  | No | 45.2 bar | 655 psig | 38 bar |  |  | 20 bar | 38 bar | 550 psi |  | 290 psi | 550 psi | 105 °C | -40 °C | 0.030 bar | 0.440 psi | Coil Dependent | Solder, ODF | 3/8 in |  | Multi pack | EVR | [7 empty] | R1234yf;R1234ze(E);R125;R134a;R152a;R22;R290;R32;R404A;R407A;R407C;R407F;R407H;R410A;R413A;R417A;R422A;R422B;R422D;R438A;R442A;R444B;R447A;R447B;R448A;R449A;R449B;R450A;R452A;R452B;R454A;R454B;R454C;R455A;R463A;R507A;R512A;R513A;R513B;R515A;R515B;R516A;R600;R600a | [8 empty] | No | All
032L7149 | Product | Solenoid valve | Solenoid valve, EVR 10, Solder, ODF, 5/8 in, 2.2 m³/h, Function: NC |  | 13.5 mm | -40 - 80 °C |  |  | EAC;LLC CDC EURO-TYSK;UL |  | No |  |  | 2.400 gal/min |  | Straightway |  |  |  |  | NC |  | Solder, ODF | 5/8 in |  | 2.200 m³/h |  | Yes | 45.2 bar | 655 psig | 38 bar |  |  | 20 bar | 38 bar | 550 psi |  | 290 psi | 550 psi | 105 °C | -40 °C | 0.030 bar | 0.440 psi | Coil Dependent | Solder, ODF | 5/8 in |  | Multi pack | EVR | [7 empty] | R1234yf;R1234ze(E);R125;R134a;R152a;R22;R290;R32;R404A;R407A;R407C;R407F;R407H;R410A;R413A;R417A;R422A;R422B;R422D;R438A;R442A;R444B;R447A;R447B;R448A;R449A;R449B;R450A;R452A;R452B;R454A;R454B;R454C;R455A;R463A;R507A;R512A;R513A;R513B;R515A;R515B;R516A;R600;R600a | [8 empty] | No | All
032L8095 | Product | Solenoid valve | Solenoid valve, EVR 10, Flare, 1/2 in, 12 mm, 2.2 m³/h, Function: NC |  | 13.5 mm | -40 - 80 °C |  |  | EAC;LLC CDC EURO-TYSK;UL |  | No |  |  | 2.600 gal/min |  | Straightway |  |  |  |  | NC |  | Flare | 1/2 in | 12.00 mm | 2.200 m³/h |  | No | 45.2 bar | 655 psig | 38 bar |  |  | 20 bar | 38 bar | 550 psi |  | 290 psi | 550 psi | 105 °C | -40 °C | 0.030 bar | 0.440 psi | Coil Dependent | Flare | 1/2 in | 12.00 mm | Multi pack | EVR | [7 empty] | R1234yf;R1234ze(E);R125;R134a;R152a;R22;R32;R404A;R407A;R407C;R407F;R407H;R410A;R413A;R417A;R422A;R422B;R422D;R438A;R442A;R444B;R447A;R447B;R448A;R449A;R449B;R450A;R452A;R452B;R454A;R454B;R454C;R455A;R463A;R507A;R512A;R513A;R513B;R515A;R515B;R516A | [8 empty] | No | All
032L8090 | Product | Solenoid valve | Solenoid valve, EVR 10, Flare, 1/2 in, 12 mm, 2.2 m³/h, Function: NO |  | 13.5 mm | -40 - 80 °C |  |  | EAC;LLC CDC EURO-TYSK;UL |  | No |  |  | 2.600 gal/min |  | Straightway |  |  |  |  | NO |  | Flare | 1/2 in | 12.00 mm | 2.200 m³/h |  | No | 45.2 bar | 655 psig | 21 bar |  |  | 21 bar |  | 305 psi |  | 305 psi |  | 105 °C | -40 °C | 0.030 bar | 0.440 psi |  | Flare | 1/2 in | 12.00 mm | Multi pack | EVR | [7 empty] | R1234yf;R1234ze(E);R125;R134a;R152a;R22;R32;R404A;R407A;R407C;R407F;R407H;R410A;R413A;R417A;R422A;R422B;R422D;R438A;R442A;R444B;R447A;R447B;R448A;R449A;R449B;R450A;R452A;R452B;R454A;R454B;R454C;R455A;R463A;R507A;R512A;R513A;R513B;R515A;R515B;R516A | [8 empty] | No | All
032L8098 | Product | Solenoid valve | Solenoid valve, EVR 10, Flare, 5/8 in, 16 mm, 2.2 m³/h, Function: NC |  | 13.5 mm | -40 - 80 °C |  |  | EAC;LLC CDC EURO-TYSK;UL |  | No |  |  | 2.600 gal/min |  | Straightway |  |  |  |  | NC |  | Flare | 5/8 in | 16.00 mm | 2.200 m³/h |  | No | 45.2 bar | 655 psig | 38 bar |  |  | 20 bar | 38 bar | 550 psi |  | 290 psi | 550 psi | 105 °C | -40 °C | 0.030 bar | 0.440 psi | Coil Dependent | Flare | 5/8 in | 16.00 mm | Multi pack | EVR | [7 empty] | R1234yf;R1234ze(E);R125;R134a;R152a;R22;R32;R404A;R407A;R407C;R407F;R407H;R410A;R413A;R417A;R422A;R422B;R422D;R438A;R442A;R444B;R447A;R447B;R448A;R449A;R449B;R450A;R452A;R452B;R454A;R454B;R454C;R455A;R463A;R507A;R512A;R513A;R513B;R515A;R515B;R516A | [8 empty] | No | All
032L8285 | Product | Solenoid valve | Solenoid valve, EVR 10, Solder, ODF, 1/2 in, 2.2 m³/h, Function: NC |  | 13.5 mm | -40 - 80 °C |  |  | EAC;LLC CDC EURO-TYSK;UL |  | No |  |  | 2.600 gal/min |  | Straightway |  |  |  |  | NC |  | Solder, ODF | 1/2 in |  | 2.200 m³/h |  | No | 45.2 bar | 655 psig | 38 bar |  |  | 20 bar | 38 bar | 550 psi |  | 290 psi | 550 psi | 105 °C | -40 °C | 0.030 bar | 0.440 psi | Coil Dependent | Solder, ODM | 1/2 in |  | Multi pack | EVR | [7 empty] | R1234yf;R1234ze(E);R125;R134a;R152a;R22;R290;R32;R404A;R407A;R407C;R407F;R407H;R410A;R413A;R417A;R422A;R422B;R422D;R438A;R442A;R444B;R447A;R447B;R448A;R449A;R449B;R450A;R452A;R452B;R454A;R454B;R454C;R455A;R463A;R507A;R512A;R513A;R513B;R515A;R515B;R516A;R600;R600a | [8 empty] | No | All
032F1206 | Product | Solenoid valve | Solenoid valve, EVR 3, Solder, ODF, 1/4 in, 0.27 m³/h, Function: NC |  | 13.5 mm | -40 - 80 °C |  |  | EAC;LLC CDC TYSK |  | No |  |  | 0.310 gal/min |  | Straightway |  |  |  |  | NC | 032F1270 | Solder, ODF | 1/4 in |  | 0.270 m³/h |  | No | 45.2 bar | 655 psig | 38 bar |  |  |  |  | 550 psi |  |  |  | 105 °C | -40 °C | 0.000 bar |  | Coil Dependent | Solder, ODF | 1/4 in |  | Multi pack | EVR | [7 empty] | R1234yf;R1234ze(E);R125;R134a;R152a;R22;R290;R32;R404A;R407A;R407C;R407F;R407H;R410A;R413A;R417A;R422A;R422B;R422D;R438A;R442A;R444B;R447A;R447B;R448A;R449A;R449B;R450A;R452A;R452B;R454A;R454B;R454C;R455A;R463A;R507A;R512A;R513A;R513B;R515A;R515B;R516A;R600;R600a | [8 empty] | No | All
032F1207 | Product | Solenoid valve | Solenoid valve, EVR 3, Solder, ODF, 6 mm, 0.27 m³/h, Function: NC |  | 13.5 mm | -40 - 80 °C |  |  | EAC;LLC CDC TYSK |  | No |  |  | 0.310 gal/min |  | Straightway |  |  |  |  | NC | 032F7261 | Solder, ODF |  | 6.00 mm | 0.270 m³/h |  | No | 45.2 bar | 655 psig | 38 bar |  |  |  |  | 550 psi |  |  |  | 105 °C | -40 °C | 0.000 bar |  | Coil Dependent | Solder, ODF |  | 6.00 mm | Multi pack | EVR | [7 empty] | R1234yf;R1234ze(E);R125;R134a;R152a;R22;R290;R32;R404A;R407A;R407C;R407F;R407H;R410A;R413A;R417A;R422A;R422B;R422D;R438A;R442A;R444B;R447A;R447B;R448A;R449A;R449B;R450A;R452A;R452B;R454A;R454B;R454C;R455A;R463A;R507A;R512A;R513A;R513B;R515A;R515B;R516A;R600;R600a | [8 empty] | No | All
032F1158 | Product | Solenoid valve | Solenoid valve, EVR 3, Solder, ODF, 3/8 in, 0.27 m³/h, Function: NC |  | 13.5 mm | -40 - Coil dependent |  |  |  |  | No |  |  | 0.310 gal/min |  | Straightway |  |  |  |  | NC |  | Solder, ODF | 3/8 in |  | 0.270 m³/h |  | No | 45.2 bar | 655 psig | [6 empty] | 350 psi |  |  | 105 °C | -40 °C | 0.000 bar |  |  | Solder, ODM | 3/8 in |  | Multi pack | EVR | [7 empty] | R1234yf;R1234ze(E);R125;R134a;R152a;R22;R290;R32;R404A;R407A;R407C;R407F;R407H;R410A;R413A;R417A;R422A;R422B;R422D;R438A;R442A;R444B;R447A;R447B;R448A;R449A;R449B;R450A;R452A;R452B;R454A;R454B;R454C;R455A;R463A;R507A;R512A;R513A;R513B;R515A;R515B;R516A;R600;R600a | [8 empty] | No | All
032F1157 | Product | Solenoid valve | Solenoid valve, EVR 3, Solder, ODF, 3/8 in, 0.27 m³/h, Function: NC |  | 13.5 mm | -40 - Coil dependent |  |  | C UL US LISTED;EAC;LLC CDC TYSK |  | No |  |  | 0.310 gal/min |  | Straightway |  |  |  |  | NC |  | Solder, ODF | 3/8 in |  | 0.270 m³/h |  | No | 45.2 bar | 655 psig | [6 empty] | 350 psi |  |  | 105 °C | -40 °C | 0.000 bar |  |  | Solder, ODF | 3/8 in |  | Multi pack | EVR | [7 empty] | R1234yf;R1234ze(E);R125;R134a;R152a;R22;R290;R32;R404A;R407A;R407C;R407F;R407H;R410A;R413A;R417A;R422A;R422B;R422D;R438A;R442A;R444B;R447A;R447B;R448A;R449A;R449B;R450A;R452A;R452B;R454A;R454B;R454C;R455A;R463A;R507A;R512A;R513A;R513B;R515A;R515B;R516A;R600;R600a | [8 empty] | No | All
032F1156 | Product | Solenoid valve | Solenoid valve, EVR 3, Solder, ODF, 1/4 in, 0.27 m³/h, Function: NC |  | 13.5 mm | -40 - Coil dependent |  |  | C UL US LISTED;EAC;LLC CDC TYSK |  | No |  |  | 0.310 gal/min |  | Straightway |  |  |  |  | NC |  | Solder, ODF | 1/4 in |  | 0.270 m³/h |  | No | 45.2 bar | 655 psig | 38 bar |  |  |  |  | 550 psi |  |  |  | 105 °C | -40 °C | 0.000 bar |  |  | Solder, ODF | 1/4 in |  | Multi pack | EVR | [7 empty] | R1234yf;R1234ze(E);R125;R134a;R152a;R22;R290;R32;R404A;R407A;R407C;R407F;R407H;R410A;R413A;R417A;R422A;R422B;R422D;R438A;R442A;R444B;R447A;R447B;R448A;R449A;R449B;R450A;R452A;R452B;R454A;R454B;R454C;R455A;R463A;R507A;R512A;R513A;R513B;R515A;R515B;R516A;R600;R600a | [8 empty] | No | All
032F1208 | Product | Solenoid valve | Solenoid valve, EVR 3, Solder, ODF, 10 mm, 0.27 m³/h, Function: NC |  | 13.5 mm | -40 - 80 °C |  |  | EAC;LLC CDC TYSK |  | No |  |  | 0.310 gal/min |  | Straightway |  |  |  |  | NC |  | Solder, ODF |  | 10.00 mm | 0.270 m³/h |  | No | 45.2 bar | 655 psig | 38 bar |  |  |  |  | 550 psi |  |  |  | 105 °C | -40 °C | 0.000 bar |  | Coil Dependent | Solder, ODF |  | 10.00 mm | Multi pack | EVR | [7 empty] | R1234yf;R1234ze(E);R125;R134a;R152a;R22;R290;R32;R404A;R407A;R407C;R407F;R407H;R410A;R413A;R417A;R422A;R422B;R422D;R438A;R442A;R444B;R447A;R447B;R448A;R449A;R449B;R450A;R452A;R452B;R454A;R454B;R454C;R455A;R463A;R507A;R512A;R513A;R513B;R515A;R515B;R516A;R600;R600a | [8 empty] | No | All
032F1204 | Product | Solenoid valve | Solenoid valve, EVR 3, Solder, ODF, 3/8 in, 0.27 m³/h, Function: NC |  | 13.5 mm | -40 - 80 °C |  |  | EAC;LLC CDC TYSK |  | No |  |  | 0.310 gal/min |  | Straightway |  |  |  |  | NC | 032F5084 | Solder, ODF | 3/8 in |  | 0.270 m³/h |  | No | 45.2 bar | 655 psig | 38 bar |  |  |  |  | 550 psi |  |  |  | 105 °C | -40 °C | 0.000 bar |  | Coil Dependent | Solder, ODF | 3/8 in |  | Multi pack | EVR | [7 empty] | R1234yf;R1234ze(E);R125;R134a;R152a;R22;R290;R32;R404A;R407A;R407C;R407F;R407H;R410A;R413A;R417A;R422A;R422B;R422D;R438A;R442A;R444B;R447A;R447B;R448A;R449A;R449B;R450A;R452A;R452B;R454A;R454B;R454C;R455A;R463A;R507A;R512A;R513A;R513B;R515A;R515B;R516A;R600;R600a | [8 empty] | No | All
032F204333 | Product | Solenoid valve | Solenoid valve, EVR 3, Solder, ODF, 1/4 in, 0.27 m³/h, Function: NC |  | 13.5 mm | -40 - 80 °C |  |  | EAC;LLC CDC TYSK |  | Yes | Connection Box | BE240AS | 0.31 gal/min |  | Straightway |  | IP67 |  | 50 Hz | NC |  | Solder, ODF | 1/4 in |  | 0.27 m³/h |  | No | 45.2 bar | 655 psig | 38 bar |  |  |  |  | 550 psi |  |  |  | 105 °C | -40 °C | 0.000 bar |  | 21 bar | Solder, ODF | 1/4 in |  | Multi pack | EVR | 10 W |  |  | 11.0 W |  |  |  | R1234yf;R1234ze(E);R125;R134a;R152a;R22;R290;R32;R404A;R407A;R407C;R407F;R407H;R410A;R413A;R417A;R422A;R422B;R422D;R438A;R442A;R444B;R447A;R447B;R448A;R449A;R449B;R450A;R452A;R452B;R454A;R454B;R454C;R455A;R463A;R507A;R512A;R513A;R513B;R515A;R515B;R516A;R600;R600a | 240 V |  |  |  | 240 V |  |  |  | No | All
032F204231 | Product | Solenoid valve | Solenoid valve, EVR 3, Solder, ODF, 1/4 in, 0.27 m³/h, Function: NC |  | 13.5 mm | -40 - 80 °C |  |  | EAC;LLC CDC TYSK | 1.000 m | Yes | Cable | BF230AS | 0.310 gal/min |  | Straightway |  | IP67 |  | 50 Hz | NC |  | Solder, ODF | 1/4 in |  | 0.270 m³/h |  | No | 45.2 bar | 655 psig | 38 bar |  |  |  |  | 550 psi |  |  |  | 105 °C | -40 °C | 0.000 bar |  | 21 bar | Solder, ODF | 1/4 in |  | Multi pack | EVR | 10 W |  |  | 12.0 W |  |  |  | R1234yf;R1234ze(E);R125;R134a;R152a;R22;R290;R32;R404A;R407A;R407C;R407F;R407H;R410A;R413A;R417A;R422A;R422B;R422D;R438A;R442A;R444B;R447A;R447B;R448A;R449A;R449B;R450A;R452A;R452B;R454A;R454B;R454C;R455A;R463A;R507A;R512A;R513A;R513B;R515A;R515B;R516A;R600;R600a | 230 V | 220 V |  |  |  | 230 V | 220 V |  | No | All
032F205332 | Product | Solenoid valve | Solenoid valve, EVR 3, Solder, ODF, 6 mm, 0.27 m³/h, Function: NC |  | 13.5 mm | -40 - 80 °C |  |  | EAC;LLC CDC TYSK |  | Yes | Connection Box | BE230CS | 0.310 gal/min |  | Straightway |  | IP67 |  | 50/60 Hz | NC |  | Solder, ODF |  | 6.00 mm | 0.270 m³/h |  | No | 45.2 bar | 655 psig | 38 bar |  |  |  |  | 550 psi |  |  |  | 105 °C | -40 °C | 0.000 bar |  | 21 bar | Solder, ODF |  | 6.00 mm | Multi pack | EVR | 10 W |  |  | 17.0 W | 14.0 W |  |  | R1234yf;R1234ze(E);R125;R134a;R152a;R22;R290;R32;R404A;R407A;R407C;R407F;R407H;R410A;R413A;R417A;R422A;R422B;R422D;R438A;R442A;R444B;R447A;R447B;R448A;R449A;R449B;R450A;R452A;R452B;R454A;R454B;R454C;R455A;R463A;R507A;R512A;R513A;R513B;R515A;R515B;R516A;R600;R600a | 230 V | 220 V | 230 V | 220 V |  | 230 V | 220 V |  | No | All
032F204331 | Product | Solenoid valve | Solenoid valve, EVR 3, Solder, ODF, 1/4 in, 0.27 m³/h, Function: NC |  | 13.5 mm | -40 - 80 °C |  |  | EAC;LLC CDC TYSK |  | Yes | Connection Box | BE230AS | 0.310 gal/min |  | Straightway |  | IP67 |  | 50 Hz | NC |  | Solder, ODF | 1/4 in |  | 0.270 m³/h |  | No | 45.2 bar | 655 psig | 38 bar |  |  |  |  | 550 psi |  |  |  | 105 °C | -40 °C | 0.000 bar |  | 21 bar | Solder, ODF | 1/4 in |  | Multi pack | EVR | 10 W |  |  | 12.0 W |  |  |  | R1234yf;R1234ze(E);R125;R134a;R152a;R22;R290;R32;R404A;R407A;R407C;R407F;R407H;R410A;R413A;R417A;R422A;R422B;R422D;R438A;R442A;R444B;R447A;R447B;R448A;R449A;R449B;R450A;R452A;R452B;R454A;R454B;R454C;R455A;R463A;R507A;R512A;R513A;R513B;R515A;R515B;R516A;R600;R600a | 230 V | 220 V |  |  |  | 230 V | 220 V |  | No | All
032F205331 | Product | Solenoid valve | Solenoid valve, EVR 3, Solder, ODF, 6 mm, 0.27 m³/h, Function: NC |  | 13.5 mm | -40 - 80 °C |  |  | EAC;LLC CDC TYSK |  | Yes | Connection Box | BE230AS | 0.310 gal/min |  | Straightway |  | IP67 |  | 50 Hz | NC |  | Solder, ODF |  | 6.00 mm | 0.270 m³/h |  | No | 45.2 bar | 655 psig | 38 bar |  |  |  |  | 550 psi |  |  |  | 105 °C | -40 °C | 0.000 bar |  | 21 bar | Solder, ODF |  | 6.00 mm | Multi pack | EVR | 10 W |  |  | 12.0 W |  |  |  | R1234yf;R1234ze(E);R125;R134a;R152a;R22;R290;R32;R404A;R407A;R407C;R407F;R407H;R410A;R413A;R417A;R422A;R422B;R422D;R438A;R442A;R444B;R447A;R447B;R448A;R449A;R449B;R450A;R452A;R452B;R454A;R454B;R454C;R455A;R463A;R507A;R512A;R513A;R513B;R515A;R515B;R516A;R600;R600a | 230 V | 220 V |  |  |  | 230 V | 220 V |  | No | All
032F205732 | Product | Solenoid valve | Solenoid valve, EVR 3, Solder, ODF, 10 mm, 0.27 m³/h, Function: NC |  | 13.5 mm | -40 - 80 °C |  |  | LLC CDC TYSK |  | Yes | Connection Box | BE230CS | 0.310 gal/min |  | Straightway |  | IP67 |  | 50/60 Hz | NC |  | Solder, ODF |  | 10.00 mm | 0.270 m³/h |  | No | 45.2 bar | 655 psig | 38 bar |  |  |  |  | 550 psi |  |  |  | 105 °C | -40 °C | 0.000 bar |  | 21 bar | Solder, ODF |  | 10.00 mm | Multi pack | EVR | 10 W |  |  | 17.0 W | 14.0 W |  |  | R1234yf;R1234ze(E);R125;R134a;R152a;R22;R290;R32;R404A;R407A;R407C;R407F;R407H;R410A;R413A;R417A;R422A;R422B;R422D;R438A;R442A;R444B;R447A;R447B;R448A;R449A;R449B;R450A;R452A;R452B;R454A;R454B;R454C;R455A;R463A;R507A;R512A;R513A;R513B;R515A;R515B;R516A;R600;R600a | 230 V | 220 V | 230 V | 220 V |  | 230 V | 220 V |  | No | All
032F205731 | Product | Solenoid valve | Solenoid valve, EVR 3, Solder, ODF, 10 mm, 0.27 m³/h, Function: NC |  | 13.5 mm | -40 - 80 °C |  |  | EAC;LLC CDC TYSK |  | Yes | Connection Box | BE230AS | 0.310 gal/min |  | Straightway |  | IP67 |  | 50 Hz | NC |  | Solder, ODF |  | 10.00 mm | 0.270 m³/h |  | No | 45.2 bar | 655 psig | 38 bar |  |  |  |  | 550 psi |  |  |  | 105 °C | -40 °C | 0.000 bar |  | 21 bar | Solder, ODF |  | 10.00 mm | Multi pack | EVR | 10 W |  |  | 12.0 W |  |  |  | R1234yf;R1234ze(E);R125;R134a;R152a;R22;R290;R32;R404A;R407A;R407C;R407F;R407H;R410A;R413A;R417A;R422A;R422B;R422D;R438A;R442A;R444B;R447A;R447B;R448A;R449A;R449B;R450A;R452A;R452B;R454A;R454B;R454C;R455A;R463A;R507A;R512A;R513A;R513B;R515A;R515B;R516A;R600;R600a | 230 V | 220 V |  |  |  | 230 V | 220 V |  | No | All
032F7105 | Product | Solenoid valve | Solenoid valve, EVR 3, Solder, ODF, 1/4 in, 0.27 m³/h, Function: NC |  | 13.5 mm | -40 - Coil dependent |  |  | C UL US LISTED;EAC;LLC CDC TYSK |  | No |  |  | 0.310 gal/min |  | Straightway |  |  |  |  | NC |  | Solder, ODF | 1/4 in |  | 0.270 m³/h |  | No | 45.2 bar | 655 psig | 38 bar |  |  |  |  | 550 psi | 350 psi |  |  | 105 °C | -40 °C | 0.000 bar |  |  | Solder, ODF | 1/4 in |  | Multi pack | EVR | [7 empty] | R1234yf;R1234ze(E);R125;R134a;R152a;R22;R290;R32;R404A;R407A;R407C;R407F;R407H;R410A;R413A;R417A;R422A;R422B;R422D;R438A;R442A;R444B;R447A;R447B;R448A;R449A;R449B;R450A;R452A;R452B;R454A;R454B;R454C;R455A;R463A;R507A;R512A;R513A;R513B;R515A;R515B;R516A;R600;R600a | [8 empty] | No | All
032F8105 | Product | Solenoid valve | Solenoid valve, EVR 3, Flare, 1/4 in, 6 mm, 0.27 m³/h, Function: NC |  | 13.5 mm | -40 - Coil dependent |  |  | EAC;LLC CDC TYSK |  | No |  |  | 0.310 gal/min |  | Straightway |  |  |  |  | NC |  | Flare | 1/4 in | 6.00 mm | 0.270 m³/h |  | No | 45.2 bar | 655 psig | 38 bar |  |  |  |  | 550 psi |  |  |  | 50 °C | -40 °C | 0.000 bar |  | Coil Dependent | Flare | 1/4 in | 6.00 mm | Multi pack | EVR | [7 empty] | R125;R134a;R22;R404A;R407A;R407C;R407F;R407H;R410A;R413A;R417A;R422A;R422B;R422D;R438A;R442A;R447A;R447B;R448A;R449A;R449B;R450A;R452A;R455A;R463A;R507A;R512A;R513A;R513B;R515A;R515B | [8 empty] | No | All
032F8116 | Product | Solenoid valve | Solenoid valve, EVR 3, Flare, 3/8 in, 10 mm, 0.27 m³/h, Function: NC |  | 13.5 mm | -40 - 80 °C |  |  | EAC;LLC CDC TYSK |  | No |  |  | 0.310 gal/min |  | Straightway |  |  |  |  | NC |  | Flare | 3/8 in | 10.00 mm | 0.270 m³/h |  | No | 45.2 bar | 655 psig | 38 bar |  |  |  |  | 550 psi |  |  |  | 105 °C | -40 °C | 0.000 bar |  | Coil Dependent | Flare | 3/8 in | 10.00 mm | Multi pack | EVR | [7 empty] | R1234yf;R1234ze(E);R125;R134a;R152a;R22;R32;R404A;R407A;R407C;R407F;R407H;R410A;R413A;R417A;R422A;R422B;R422D;R438A;R442A;R444B;R447A;R447B;R448A;R449A;R449B;R450A;R452A;R452B;R454A;R454B;R454C;R455A;R463A;R507A;R512A;R513A;R513B;R515A;R515B;R516A | [8 empty] | No | All
032F8106 | Product | Solenoid valve | Solenoid valve, EVR 3, Flare, 1/4 in, 6 mm, 0.27 m³/h, Function: NC |  | 13.5 mm | -40 - Coil dependent |  |  | C UL US LISTED;LLC CDC TYSK |  | No |  |  | 0.310 gal/min |  | Straightway |  |  |  |  | NC |  | Flare | 1/4 in | 6.00 mm | 0.270 m³/h |  | No | 45.2 bar | 655 psig | 38 bar |  |  |  |  | 550 psi | 350 psi |  |  | 105 °C | -40 °C | 0.000 bar |  |  | Flare | 1/4 in | 6.00 mm | Multi pack | EVR | [7 empty] | R125;R134a;R22;R404A;R407A;R407C;R407F;R407H;R410A;R413A;R417A;R422A;R422B;R422D;R438A;R442A;R447A;R447B;R448A;R449A;R449B;R450A;R452A;R455A;R463A;R507A;R512A;R513A;R513B;R515A;R515B | [8 empty] | No | All
032F8115 | Product | Solenoid valve | Solenoid valve, EVR 3, Flare, 3/8 in, 10 mm, 0.27 m³/h, Function: NC |  | 13.5 mm | -40 - Coil dependent |  |  | C UL US LISTED;EAC;LLC CDC TYSK |  | No |  |  | 0.310 gal/min |  | Straightway |  |  |  |  | NC |  | Flare | 3/8 in | 10.00 mm | 0.270 m³/h |  | No | 45.2 bar | 655 psig | 38 bar |  |  |  |  | 550 psi | 350 psi |  |  | 105 °C | -40 °C | 0.000 bar |  |  | Flare | 3/8 in | 10.00 mm | Multi pack | EVR | [7 empty] | R125;R134a;R22;R404A;R407A;R407C;R407F;R407H;R410A;R413A;R417A;R422A;R422B;R422D;R438A;R442A;R447A;R447B;R448A;R449A;R449B;R450A;R452A;R455A;R463A;R507A;R512A;R513A;R513B;R515A;R515B | [8 empty] | No | All
032F8114 | Product | Solenoid valve | Solenoid valve, EVR 3, Flare, 1/4 in, 6 mm, 0.27 m³/h, Function: NC |  | 13.5 mm | -40 - 80 °C |  |  | EAC |  | No |  |  | 0.310 gal/min |  | Straightway |  |  |  |  | NC |  | Flare | 1/4 in | 6.00 mm | 0.270 m³/h |  | No | 45.2 bar | 655 psig | 38 bar |  |  |  |  | 550 psi |  |  |  | 105 °C | -40 °C | 0.000 bar |  | Coil Dependent | Flare | 1/4 in | 6.00 mm | Multi pack | EVR | [7 empty] | R1234yf;R1234ze;R125;R134a;R152a;R22;R290;R32;R404A;R407A;R407C;R407F;R410A;R448A;R449A;R450A;R452A;R507;R600;R600a | [8 empty] | No | No
032F811031 | Product | Solenoid valve | Solenoid valve, EVR 3, Flare, 1/4 in, 6 mm, 0.27 m³/h, Function: NC |  | 13.5 mm | -40 - 80 °C |  |  | EAC;LLC CDC TYSK |  | Yes | Connection Box | BE230AS | 0.310 gal/min |  | Straightway |  | IP67 |  | 50 Hz | NC |  | Flare | 1/4 in | 6.00 mm | 0.270 m³/h |  | No | 45.2 bar | 655 psig | 38 bar |  |  |  |  | 550 psi |  |  |  | 105 °C | -40 °C | 0.000 bar |  | 21 bar | Flare | 1/4 in | 6.00 mm | Multi pack | EVR | 10 W |  |  | 12.0 W |  |  |  | R125;R134a;R22;R404A;R407A;R407C;R407F;R407H;R410A;R413A;R417A;R422A;R422B;R422D;R438A;R442A;R447A;R447B;R448A;R449A;R449B;R450A;R452A;R455A;R463A;R507A;R512A;R513A;R513B;R515A;R515B | 230 V | 220 V |  |  |  | 230 V | 220 V |  | No | All
032F8107 | Product | Solenoid valve | Solenoid valve, EVR 3, Flare, 1/4 in, 6 mm, 0.27 m³/h, Function: NC |  | 13.5 mm | -40 - 80 °C |  |  | EAC;LLC CDC TYSK |  | No |  |  | 0.310 gal/min |  | Straightway |  |  |  |  | NC | 032F8108 | Flare | 1/4 in | 6.00 mm | 0.270 m³/h |  | No | 45.2 bar | 655 psig | 38 bar |  |  |  |  | 550 psi |  |  |  | 105 °C | -40 °C | 0.000 bar |  | Coil Dependent | Flare | 1/4 in | 6.00 mm | Multi pack | EVR | [7 empty] | R1234yf;R1234ze(E);R125;R134a;R152a;R22;R32;R404A;R407A;R407C;R407F;R407H;R410A;R413A;R417A;R422A;R422B;R422D;R438A;R442A;R444B;R447A;R447B;R448A;R449A;R449B;R450A;R452A;R452B;R454A;R454B;R454C;R455A;R463A;R507A;R512A;R513A;R513B;R515A;R515B;R516A | [8 empty] | No | All
032G1004 | Product | Solenoid valve | Solenoid valve, EVR 3, Solder, ODF, 1/4 in, 0.27 m³/h, Function: NC |  | 13.5 mm | -40 - Coil dependent |  |  | EAC;LLC CDC TYSK |  | No |  |  | 0.310 gal/min |  | Straightway |  |  |  |  | NC |  | Solder, ODF | 1/4 in |  | 0.270 m³/h |  | No | 35.0 bar | 500 psig | 38 bar |  |  |  |  | 550 psi |  |  |  | 105 °C | -40 °C | 0.000 bar |  | Coil Dependent | Solder, ODF | 1/4 in |  | Multi pack | EVR | [7 empty] | R1234yf;R1234ze(E);R125;R134a;R152a;R22;R290;R32;R404A;R407A;R407C;R407F;R407H;R410A;R413A;R417A;R422A;R422B;R422D;R438A;R442A;R444B;R447A;R447B;R448A;R449A;R449B;R450A;R452A;R452B;R454A;R454B;R454C;R455A;R463A;R507A;R512A;R513A;R513B;R515A;R515B;R516A;R600;R600a | [8 empty] | No | All
032G1003 | Product | Solenoid valve | Solenoid valve, EVR 3, Solder, ODF, 3/8 in, 0.27 m³/h, Function: NC |  | 13.5 mm | -40 - Coil dependent |  |  | EAC;LLC CDC TYSK |  | No |  |  | 0.310 gal/min |  | Straightway |  |  |  |  | NC |  | Solder, ODF | 3/8 in |  | 0.270 m³/h |  | No | 35.0 bar | 500 psig | 38 bar |  |  |  |  | 550 psi |  |  |  | 105 °C | -40 °C | 0.000 bar |  | Coil Dependent | Solder, ODF | 3/8 in |  | Multi pack | EVR | [7 empty] | R1234yf;R1234ze(E);R125;R134a;R152a;R22;R290;R32;R404A;R407A;R407C;R407F;R407H;R410A;R413A;R417A;R422A;R422B;R422D;R438A;R442A;R444B;R447A;R447B;R448A;R449A;R449B;R450A;R452A;R452B;R454A;R454B;R454C;R455A;R463A;R507A;R512A;R513A;R513B;R515A;R515B;R516A;R600;R600a | [8 empty] | No | All
032G1005 | Product | Solenoid valve | Solenoid valve, EVR 3, Solder, ODF, 6 mm, 0.27 m³/h, Function: NC |  | 13.5 mm | -40 - Coil dependent |  |  | EAC;LLC CDC TYSK |  | No |  |  | 0.310 gal/min |  | Straightway |  |  |  |  | NC |  | Solder, ODF |  | 6.00 mm | 0.270 m³/h |  | No | 35.0 bar | 500 psig | 38 bar |  |  |  |  | 550 psi |  |  |  | 105 °C | -40 °C | 0.000 bar |  | Coil Dependent | Solder, ODF |  | 6.00 mm | Multi pack | EVR | [7 empty] | R1234yf;R1234ze(E);R125;R134a;R152a;R22;R290;R32;R404A;R407A;R407C;R407F;R407H;R410A;R413A;R417A;R422A;R422B;R422D;R438A;R442A;R444B;R447A;R447B;R448A;R449A;R449B;R450A;R452A;R452B;R454A;R454B;R454C;R455A;R463A;R507A;R512A;R513A;R513B;R515A;R515B;R516A;R600;R600a | [8 empty] | No | All
032L2072 | Product | Solenoid valve | Solenoid valve, EVO 104 |  | 13.5 mm | -40 - 80 °C |  |  | EAC;LLC CDC TYSK |  | Yes | Plug, DIN 43650-A | BB230AS | 3.800 gal/min |  | Straightway |  | IP65 |  | 50 Hz | NC |  | Solder, ODF |  | 16.00 mm | 3.300 m³/h |  | No | 45.2 bar | 655 psig | 38 bar |  |  |  |  | 550 psi |  |  |  | 105 °C | -40 °C | 0.030 bar | 0.440 psi | Coil Dependent | Solder, ODF |  | 16.00 mm | Multi pack | EVO | 11 W |  |  | 11.0 W |  |  |  | R1234yf;R1234ze(E);R125;R134a;R152a;R22;R290;R32;R404A;R407A;R407C;R407F;R410A;R417A;R448A;R449A;R450A;R452A;R507A;R513A;R600;R600a | 230 V |  |  |  | 230 V |  |  |  | No | All
032F3268 | Product | Solenoid valve | Solenoid valve, EVR 22, Solder, ODF, 1 3/8 in, 6 m³/h, Function: NO |  | 13.5 mm | -40 - 80 °C |  |  | EAC;LLC CDC TYSK |  | No |  |  | 6.940 gal/min |  | Straightway |  |  |  |  | NO |  | Solder, ODF | 1 3/8 in |  | 6.000 m³/h |  | No | 32.0 bar | 460 psig | [9 empty] | 105 °C | -40 °C | 0.050 bar |  | Coil Dependent | Solder, ODF | 1 3/8 in |  | Multi pack | EVR | [7 empty] | R1234yf;R1234ze(E);R125;R134a;R152a;R22;R290;R32;R404A;R407A;R407C;R407F;R410A;R417A;R448A;R449A;R450A;R452A;R507A;R513A;R600;R600a | [8 empty] | No | No
032F3267 | Product | Solenoid valve | Solenoid valve, EVR 22, Solder, ODF, 1 3/8 in, 6 m³/h, Function: NC |  | 13.5 mm | -40 - 80 °C |  |  | EAC;LLC CDC TYSK |  | No |  |  | 6.940 gal/min |  | Straightway |  |  |  |  | NC |  | Solder, ODF | 1 3/8 in |  | 6.000 m³/h |  | No | 32.0 bar | 460 psig | [9 empty] | 105 °C | -40 °C | 0.050 bar |  | Coil Dependent | Solder, ODF | 1 3/8 in |  | Multi pack | EVR | [7 empty] | R1234yf;R1234ze(E);R125;R134a;R152a;R22;R290;R32;R404A;R407A;R407C;R407F;R410A;R417A;R448A;R449A;R450A;R452A;R507A;R513A;R600;R600a | [8 empty] | No | No
032F7137 | Product | Solenoid valve | Solenoid valve, EVR 22, Solder, ODF, 1 1/8 in, 6 m³/h, Function: NC |  | 13.5 mm | -40 - 80 °C |  |  | C UL US LISTED;EAC;LLC CDC TYSK |  | No |  |  | 6.940 gal/min |  | Straightway |  |  |  |  | NC |  | Solder, ODF | 1 1/8 in |  | 6.000 m³/h |  | Yes | 32.0 bar | 460 psig | [6 empty] | 350 psi |  |  | 105 °C | -40 °C | 0.050 bar |  |  | Solder, ODF | 1 1/8 in |  | Single pack | EVR | [7 empty] | R1234yf;R1234ze(E);R125;R134a;R152a;R22;R290;R32;R404A;R407A;R407C;R407F;R410A;R417A;R448A;R449A;R450A;R452A;R507A;R513A;R600;R600a | [8 empty] | No | No
032F7146 | Product | Solenoid valve | Solenoid valve, EVR 22, Solder, ODF, 1 3/8 in, 6 m³/h, Function: NC |  | 13.5 mm | -40 - 80 °C |  |  | C UL US LISTED;EAC;LLC CDC TYSK |  | No |  |  | 6.940 gal/min |  | Straightway |  |  |  |  | NC |  | Solder, ODF | 1 3/8 in |  | 6.000 m³/h |  | No | 32.0 bar | 460 psig | [6 empty] | 350 psi |  |  | 105 °C | -40 °C | 0.050 bar |  |  | Solder, ODF | 1 3/8 in |  | Multi pack | EVR | [7 empty] | R1234yf;R1234ze(E);R125;R134a;R152a;R22;R290;R32;R404A;R407A;R407C;R407F;R410A;R417A;R448A;R449A;R450A;R452A;R507A;R600;R600a | [8 empty] | No | No
032F7145 | Product | Solenoid valve | Solenoid valve, EVR 22, Solder, ODF, 1 1/8 in, 6 m³/h, Function: NC |  | 13.5 mm | -40 - Coil dependent |  |  | C UL US LISTED;EAC;LLC CDC TYSK |  | No |  |  | 6.940 gal/min |  | Straightway |  |  |  |  | NC |  | Solder, ODF | 1 1/8 in |  | 6.000 m³/h |  | No | 32.0 bar | 460 psig | [6 empty] | 350 psi |  |  | 105 °C | -40 °C | 0.050 bar |  |  | Solder, ODF | 1 1/8 in |  | Multi pack | EVR | [7 empty] | R1234yf;R1234ze(E);R125;R134a;R152a;R22;R290;R32;R404A;R407A;R407C;R407F;R410A;R417A;R448A;R449A;R450A;R452A;R507A;R513A;R600;R600a | [8 empty] | No | No
032F8133 | Product | Solenoid valve | Solenoid valve, EVR 22, Solder, ODF, 1 1/8 in, 6 m³/h, Function: NO |  | 13.5 mm | -40 - Coil dependent |  |  | C UL US LISTED;EAC;LLC CDC TYSK |  | No |  |  | 6.940 gal/min |  | Straightway |  |  |  |  | NO |  | Solder, ODF | 1 1/8 in |  | 6.000 m³/h |  | No | 32.0 bar | 460 psig | [6 empty] | 300 psi |  |  | 105 °C | -40 °C | 0.050 bar |  |  | Solder, ODF | 1 1/8 in |  | Multi pack | EVR | [7 empty] | R1234yf;R1234ze(E);R125;R134a;R152a;R22;R290;R32;R404A;R407A;R407C;R407F;R410A;R417A;R448A;R449A;R450A;R452A;R507A;R600;R600a | [8 empty] | No | No
032L3084 | Product | Solenoid valve | Solenoid valve, EVR 22, Solder, ODF, 1 1/8 in, 6 m³/h, Function: NO |  | 13.5 mm | -40 - 80 °C |  |  | EAC;LLC CDC EURO-TYSK |  | No |  |  | 6.900 gal/min |  | Straightway |  |  |  |  | NO |  | Solder, ODF | 1 1/8 in |  | 6.000 m³/h |  | No | 45.2 bar | 655 psig | 21 bar |  |  | 21 bar | 21 bar | 305 psi |  | 305 psi | 305 psi | 105 °C | -40 °C | 0.030 bar | 0.440 psi |  | Solder, ODM | 1 1/8 in |  | Multi pack | EVR | [7 empty] | R1234yf;R1234ze(E);R125;R134a;R152a;R22;R290;R32;R404A;R407A;R407C;R407F;R407H;R410A;R413A;R417A;R422A;R422B;R422D;R438A;R442A;R444B;R447A;R447B;R448A;R449A;R449B;R450A;R452A;R452B;R454A;R454B;R454C;R455A;R463A;R507A;R512A;R513A;R513B;R515A;R515B;R516A;R600;R600a | [8 empty] | No | All
032L3268 | Product | Solenoid valve | Solenoid valve, EVR 22, Solder, ODF, 1 3/8 in, 6 m³/h, Function: NO |  | 13.5 mm | -40 - 80 °C |  |  | EAC;LLC CDC EURO-TYSK;UL |  | No |  |  | 6.900 gal/min |  | Straightway |  |  |  |  | NO |  | Solder, ODF | 1 3/8 in |  | 6.000 m³/h |  | No | 45.2 bar | 655 psig | 21 bar |  |  | 21 bar | 21 bar | 305 psi |  | 305 psi | 305 psi | 105 °C | -40 °C | 0.030 bar | 0.440 psi |  | Solder, ODF | 1 3/8 in |  | Multi pack | EVR | [7 empty] | R1234ze(E);R125;R134a;R22;R404A;R407A;R407C;R407F;R407H;R410A;R417A;R422A;R422B;R422D;R438A;R442A;R448A;R449A;R449B;R450A;R452A;R463A;R507A;R513A;R513B;R515A;R515B | [8 empty] | No | All
032L3267 | Product | Solenoid valve | Solenoid valve, EVR 22, Solder, ODF, 1 3/8 in, 6 m³/h, Function: NC |  | 13.5 mm | -40 - 80 °C |  |  | EAC;LLC CDC EURO-TYSK;UL |  | No |  |  | 6.900 gal/min |  | Straightway |  |  |  |  | NC |  | Solder, ODF | 1 3/8 in |  | 6.000 m³/h |  | No | 45.2 bar | 655 psig | 38 bar |  |  | 20 bar | 38 bar | 550 psi |  | 290 psi | 550 psi | 105 °C | -40 °C | 0.030 bar | 0.440 psi | Coil Dependent | Solder, ODF | 1 3/8 in |  | Multi pack | EVR | [7 empty] | R1234ze(E);R125;R134a;R22;R404A;R407A;R407C;R407F;R407H;R410A;R417A;R422A;R422B;R422D;R438A;R442A;R447B;R448A;R449A;R449B;R450A;R452A;R463A;R507A;R513A;R513B;R515A;R515B | [8 empty] | No | All
032L7137 | Product | Solenoid valve | Solenoid valve, EVR 22, Solder, ODF, 1 1/8 in, 6 m³/h, Function: NC |  | 13.5 mm | -40 - 80 °C |  |  | EAC;LLC CDC EURO-TYSK;UL |  | No |  |  | 6.900 gal/min |  | Straightway |  |  |  |  | NC |  | Solder, ODF | 1 1/8 in |  | 6.000 m³/h |  | Yes | 45.2 bar | 655 psig | 38 bar |  |  | 20 bar | 38 bar | 550 psi |  | 290 psi | 550 psi | 105 °C | -40 °C | 0.030 bar | 0.440 psi | Coil Dependent | Solder, ODF | 1 1/8 in |  | Single pack | EVR | [7 empty] | R1234yf;R1234ze(E);R125;R134a;R152a;R22;R290;R32;R404A;R407A;R407C;R407F;R407H;R410A;R413A;R417A;R422A;R422B;R422D;R438A;R442A;R444B;R447A;R447B;R448A;R449A;R449B;R450A;R452A;R452B;R454A;R454B;R454C;R455A;R463A;R507A;R512A;R513A;R513B;R515A;R515B;R516A;R600;R600a | [8 empty] | No | All
032L7145 | Product | Solenoid valve | Solenoid valve, EVR 22, Solder, ODF, 1 1/8 in, 6 m³/h, Function: NC |  | 13.5 mm | -40 - Coil dependent |  |  | EAC;LLC CDC EURO-TYSK;UL |  | No |  |  | 6.900 gal/min |  | Straightway |  |  |  |  | NC |  | Solder, ODF | 1 1/8 in |  | 6.000 m³/h |  | No | 45.2 bar | 655 psig | 38 bar |  |  | 20 bar | 38 bar | 550 psi |  | 290 psi | 550 psi | 105 °C | -40 °C | 0.030 bar | 0.440 psi | Coil Dependent | Solder, ODF | 1 1/8 in |  | Multi pack | EVR | [7 empty] | R1234yf;R1234ze(E);R125;R134a;R152a;R22;R290;R32;R404A;R407A;R407C;R407F;R407H;R410A;R413A;R417A;R422A;R422B;R422D;R438A;R442A;R444B;R447A;R447B;R448A;R449A;R449B;R450A;R452A;R452B;R454A;R454B;R454C;R455A;R463A;R507A;R512A;R513A;R513B;R515A;R515B;R516A;R600;R600a | [8 empty] | No | All
032L2071 | Product | Solenoid valve | Solenoid valve, EVO 103 |  | 13.5 mm | -40 - 80 °C |  |  | EAC;LLC CDC TYSK |  | Yes | Plug, DIN 43650-A | BB230AS | 2.600 gal/min |  | Straightway |  | IP65 |  | 50 Hz | NC |  | Solder, ODF | 5/8 in | 16.00 mm | 2.200 m³/h |  | No | 45.2 bar | 655 psig | 38 bar |  |  |  |  | 550 psi |  |  |  | 105 °C | -40 °C | 0.030 bar | 0.440 psi | Coil Dependent | Solder, ODF | 5/8 in | 16.00 mm | Multi pack | EVO | 11 W |  |  | 11.0 W |  |  |  | R1234yf;R1234ze(E);R125;R134a;R152a;R22;R290;R32;R404A;R407A;R407C;R407F;R410A;R417A;R448A;R449A;R450A;R452A;R507A;R513A;R600;R600a | 230 V |  |  |  | 230 V |  |  |  | No | All
032L2127 | Product | Solenoid valve | Solenoid valve, EVO 103 |  | 13.5 mm | -40 - 80 °C |  |  | EAC |  | Yes | Cap | BE230AS | 2.600 gal/min |  | Straightway |  | IP20 |  | 50 Hz | NC |  | Solder, ODF | 1/2 in |  | 2.200 m³/h |  | No | 45.2 bar | 655 psig | 38 bar |  |  |  | 38 bar | 550 psi |  |  | 550 psi | 105 °C | -40 °C | 0.030 bar | 0.440 psi | Coil Dependent | Solder, ODF | 1/2 in |  | Multi pack | EVO | 11-12 W |  |  | 12.0 W |  |  |  | R1234yf;R1234ze(E);R125;R134a;R152a;R22;R22/R407C;R23;R290;R32;R404A;R404A/R507A;R407A;R407C;R407F;R410A;R448A;R449A;R450A;R452A;R507A;R600a | 230 V | 220 V |  |  |  | 230 V | 220 V |  | No | All
032L2070 | Product | Solenoid valve | Solenoid valve, EVO 103 |  | 13.5 mm | -40 - 80 °C |  |  | EAC;LLC CDC TYSK |  | Yes | Plug, DIN 43650-A | BB230AS | 2.600 gal/min |  | Straightway |  | IP65 |  | 50 Hz | NC |  | Solder, ODF |  | 12.00 mm | 2.200 m³/h |  | No | 45.2 bar | 655 psig | 38 bar |  |  |  |  | 550 psi |  |  |  | 105 °C | -40 °C | 0.030 bar | 0.440 psi | Coil Dependent | Solder, ODF |  | 12.00 mm | Multi pack | EVO | 11 W |  |  | 11.0 W |  |  |  | R1234yf;R1234ze(E);R125;R134a;R152a;R22;R290;R32;R404A;R407A;R407C;R407F;R410A;R417A;R448A;R449A;R450A;R452A;R507A;R513A;R600;R600a | 230 V |  |  |  | 230 V |  |  |  | No | All
032L2116 | Product | Solenoid valve | Solenoid valve, EVO 103 |  | 13.5 mm | -40 - 80 °C |  |  | EAC |  | Yes | Cap | BE230AS | 2.600 gal/min |  | Straightway |  | IP20 |  | 50 Hz | NC |  | Solder, ODF |  | 16.00 mm | 2.200 m³/h |  | No | 45.2 bar | 655 psig | 38 bar |  |  |  | 38 bar | 550 psi |  |  | 550 psi | 105 °C | -40 °C | 0.030 bar | 0.440 psi | Coil Dependent | Solder, ODF |  | 16.00 mm | Multi pack | EVO | 10 W |  |  | 12.0 W |  |  |  | R1234yf;R1234ze(E);R125;R134a;R152a;R22;R22/R407C;R23;R290;R32;R404A;R404A/R507A;R407A;R407C;R407F;R410A;R448A;R449A;R450A;R452A;R507A;R600a | 230 V | 220 V |  |  |  | 230 V | 220 V |  | No | All
032L8097 | Product | Solenoid valve | Solenoid valve, EVO 103 |  | 13.5 mm | -40 - 80 °C |  |  | EAC |  | Yes | Cap | BE230AS | 2.600 gal/min |  | Straightway |  | IP20 |  | 50 Hz | NC |  | Flare | 5/8 in | 16.00 mm | 2.200 m³/h |  | No | 45.2 bar | 655 psig | 38 bar |  |  |  | 38 bar | 550 psi |  |  | 550 psi | 105 °C | -40 °C | 0.030 bar | 0.440 psi | Coil Dependent | Flare | 5/8 in | 16.00 mm | Multi pack | EVO | 11-12 W |  |  | 12.0 W |  |  |  | R1234yf;R1234ze(E);R125;R134a;R152a;R22;R22/R407C;R23;R290;R32;R404A;R404A/R507A;R407A;R407C;R407F;R410A;R448A;R449A;R450A;R452A;R507A;R600a | 230 V | 220 V |  |  |  | 230 V | 220 V |  | No | All
032L8096 | Product | Solenoid valve | Solenoid valve, EVO 103 |  | 13.5 mm | -40 - 80 °C |  |  | EAC |  | Yes | Cap | BE230AS | 2.600 gal/min |  | Straightway |  | IP20 |  | 50 Hz | NC |  | Flare | 1/2 in | 12.00 mm | 2.200 m³/h |  | No | 45.2 bar | 655 psig | 38 bar |  |  |  | 38 bar | 550 psi |  |  | 550 psi | 105 °C | -40 °C | 0.030 bar | 0.440 psi | Coil Dependent | Flare | 1/2 in | 12.00 mm | Multi pack | EVO | 11-12 W |  |  | 12.0 W |  |  |  | R1234yf;R1234ze(E);R125;R134a;R152a;R22;R22/R407C;R23;R290;R32;R404A;R404A/R507A;R407A;R407C;R407F;R410A;R448A;R449A;R450A;R452A;R507A;R600a | 230 V | 220 V |  |  |  | 230 V | 220 V |  | No | All
032L1103 | Product | Solenoid valve | Solenoid valve, EVR 32, Solder, ODF, 1 5/8 in, 16.7 m³/h, Function: NC |  | 13.5 mm | -40 - Coil dependent |  |  | EAC;LLC CDC EURO-TYSK;UL |  | No |  |  | 19.300 gal/min |  | Straightway |  |  |  |  | NC |  | Solder, ODF | 1 5/8 in |  | 16.700 m³/h |  | Yes | 45.2 bar | 655 psig | 38 bar |  |  | 17 bar | 31 bar | 550 psi |  | 246 psi | 450 psi | 105 °C | -40 °C | 0.200 bar | 2.900 psi | Coil Dependent | Solder, ODF | 1 5/8 in |  | Single pack | EVR | [7 empty] | R125;R134a;R22;R404A;R407A;R407C;R407F;R410A;R448A;R449A;R450A;R452A;R507A;R513A;R515B | [8 empty] | No | All
032L1104 | Product | Solenoid valve | Solenoid valve, EVR 32, Solder, ODF, 1 5/8 in, 16.7 m³/h, Function: NC |  | 13.5 mm | -40 - 80 °C |  |  | EAC;LLC CDC EURO-TYSK;UL |  | No |  |  | 19.300 gal/min |  | Straightway |  |  |  |  | NC |  | Solder, ODF | 1 5/8 in |  | 16.700 m³/h |  | No | 45.2 bar | 655 psig | 38 bar |  |  | 17 bar | 31 bar | 550 psi |  | 246 psi | 450 psi | 105 °C | -40 °C | 0.200 bar | 2.900 psi | Coil Dependent | Solder, ODF | 1 5/8 in |  | Single pack | EVR | [7 empty] | R1234ze(E);R125;R134a;R22;R404A;R407A;R407C;R407F;R410A;R448A;R449A;R450A;R452A;R507A;R513A;R515B | [8 empty] | No | All
032L1107 | Product | Solenoid valve | Solenoid valve, EVR 32, Solder, ODF, 42 mm, 16.7 m³/h, Function: NC |  | 13.5 mm | -40 - 80 °C |  |  | EAC;LLC CDC EURO-TYSK;UL |  | No |  |  | 19.300 gal/min |  | Straightway |  |  |  |  | NC |  | Solder, ODF |  | 42.00 mm | 16.700 m³/h |  | Yes | 45.2 bar | 655 psig | 38 bar |  |  | 17 bar | 31 bar | 550 psi |  | 246 psi | 450 psi | 105 °C | -40 °C | 0.200 bar | 2.900 psi | Coil Dependent | Solder, ODF |  | 42.00 mm | Single pack | EVR | [7 empty] | R125;R134a;R22;R404A;R407A;R407C;R407F;R410A;R448A;R449A;R450A;R452A;R507A;R513A;R515B | [8 empty] | No | All
032L1106 | Product | Solenoid valve | Solenoid valve, EVR 32, Solder, ODF, 35 mm, 16.7 m³/h, Function: NC |  | 13.5 mm | -40 - 80 °C |  |  | EAC;LLC CDC EURO-TYSK;UL |  | No |  |  | 19.300 gal/min |  | Straightway |  |  |  |  | NC |  | Solder, ODF |  | 35.00 mm | 16.700 m³/h |  | No | 45.2 bar | 655 psig | 38 bar |  |  | 17 bar | 31 bar | 550 psi |  | 246 psi | 450 psi | 105 °C | -40 °C | 0.200 bar | 2.900 psi | Coil Dependent | Solder, ODF |  | 35.00 mm | Single pack | EVR | [7 empty] | R1234ze(E);R125;R134a;R22;R404A;R407A;R407C;R407F;R410A;R448A;R449A;R450A;R452A;R507A;R513A;R515B | [8 empty] | No | All
032L1182 | Product | Solenoid valve | Solenoid valve, EVR 32, Solder, ODF, 2 1/8 in, 16.7 m³/h, Function: NC |  | 13.5 mm | -40 - Coil dependent |  |  | EAC;UL |  | No |  |  | 19.300 gal/min |  | Straightway |  |  |  |  | NC |  | Solder, ODF | 2 1/8 in |  | 16.700 m³/h |  | No | 45.2 bar | 655 psig | 38 bar |  |  | 17 bar | 31 bar | 550 psi |  | 246 psi | 450 psi | 105 °C | -40 °C | 0.200 bar | 2.900 psi | Coil Dependent | Solder, ODF | 2 1/8 in |  | Single pack | EVR | [7 empty] | R125;R134a;R22;R404A;R407A;R407C;R407F;R410A;R448A;R449A;R450A;R452A;R507A;R513A;R515B | [8 empty] | No | No
032L1108 | Product | Solenoid valve | Solenoid valve, EVR 32, Solder, ODF, 42 mm, 16.7 m³/h, Function: NC |  | 13.5 mm | -40 - 80 °C |  |  | EAC;LLC CDC EURO-TYSK;UL |  | No |  |  | 19.300 gal/min |  | Straightway |  |  |  |  | NC |  | Solder, ODF |  | 42.00 mm | 16.700 m³/h |  | No | 45.2 bar | 655 psig | 38 bar |  |  | 17 bar | 31 bar | 550 psi |  | 246 psi | 450 psi | 105 °C | -40 °C | 0.200 bar | 2.900 psi | Coil Dependent | Solder, ODF |  | 42.00 mm | Single pack | EVR | [7 empty] | R1234ze(E);R125;R134a;R22;R404A;R407A;R407C;R407F;R410A;R448A;R449A;R450A;R452A;R507A;R513A;R515B | [8 empty] | No | All
032L1105 | Product | Solenoid valve | Solenoid valve, EVR 32, Solder, ODF, 35 mm, 16.7 m³/h, Function: NC |  | 13.5 mm | -40 - 80 °C |  |  | EAC;LLC CDC EURO-TYSK;UL |  | No |  |  | 19.300 gal/min |  | Straightway |  |  |  |  | NC |  | Solder, ODF |  | 35.00 mm | 16.700 m³/h |  | Yes | 45.2 bar | 655 psig | 38 bar |  |  | 17 bar | 31 bar | 550 psi |  | 246 psi | 450 psi | 105 °C | -40 °C | 0.200 bar | 2.900 psi | Coil Dependent | Solder, ODF |  | 35.00 mm | Single pack | EVR | [7 empty] | R125;R134a;R22;R404A;R407A;R407C;R407F;R410A;R448A;R449A;R450A;R452A;R507A;R513A;R515B | [8 empty] | No | All
032L1180 | Product | Solenoid valve | Solenoid valve, EVR 32, Solder, ODF, 2 1/8 in, 16.7 m³/h, Function: NC |  | 13.5 mm | -40 - Coil dependent |  |  | EAC;UL |  | No |  |  | 19.300 gal/min |  | Straightway |  |  |  |  | NC |  | Solder, ODF | 2 1/8 in |  | 16.700 m³/h |  | No | 45.2 bar | 655 psig | 38 bar |  |  | 17 bar | 31 bar | 550 psi |  | 246 psi | 450 psi | 105 °C | -40 °C | 0.200 bar | 2.900 psi | Coil Dependent | Solder, ODF | 2 1/8 in |  | Single pack | EVR | [7 empty] | R1234ze(E);R125;R134a;R22;R404A;R407A;R407C;R407F;R410A;R448A;R449A;R450A;R452A;R507A;R513A;R515B | [8 empty] | No | All
032L1181 | Product | Solenoid valve | Solenoid valve, EVR 32, Solder, ODF, 2 1/8 in, 16.7 m³/h, Function: NC |  | 13.5 mm | -40 - Coil dependent |  |  | EAC;LLC CDC EURO-TYSK;UL |  | No |  |  | 19.300 gal/min |  | Straightway |  |  |  |  | NC |  | Solder, ODF | 2 1/8 in |  | 16.700 m³/h |  | Yes | 45.2 bar | 655 psig | 38 bar |  |  | 17 bar | 31 bar | 550 psi |  | 246 psi | 450 psi | 105 °C | -40 °C | 0.200 bar | 2.900 psi | Coil Dependent | Solder, ODF | 2 1/8 in |  | Single pack | EVR | [7 empty] | R125;R134a;R22;R404A;R407A;R407C;R407F;R410A;R448A;R449A;R450A;R452A;R507A;R513A;R515B | [8 empty] | No | All
042H1178 | Product | Solenoid valve | Solenoid valve, EVR 32, Solder, ODF, 1 5/8 in, 16 m³/h, Function: NC |  | 13.5 mm | -40 - Coil dependent |  |  | C UL US LISTED;EAC;LLC CDC TYSK |  | No |  |  | 18.500 gal/min |  | Straightway |  |  |  |  | NC |  | Solder, ODF | 1 5/8 in |  | 16.000 m³/h |  | No | 28.0 bar | 400 psig | 21 bar | [5 empty] | 300 psi |  |  | 105 °C | -40 °C | 0.200 bar |  |  | Solder, ODF | 1 5/8 in |  | Single pack | EVR | [7 empty] | R125;R134a;R22;R404A;R407A;R407C;R407F;R410A;R448A;R449A;R450A;R452A;R507A;R513A | [8 empty] | No | No
042H1106 | Product | Solenoid valve | Solenoid valve, EVR 32, Solder, ODF, 35 mm, 16 m³/h, Function: NC |  | 13.5 mm | -40 - 80 °C |  |  | EAC;LLC CDC TYSK |  | No |  |  | 18.500 gal/min |  | Straightway |  |  |  |  | NC |  | Solder, ODF |  | 35.00 mm | 16.000 m³/h |  | No | 32.0 bar | 460 psig | 21 bar |  |  | 14 bar | [5 empty] | 105 °C | -40 °C | 0.200 bar |  |  | Solder, ODF |  | 35.00 mm | Single pack | EVR | [7 empty] | R125;R134a;R22;R404A;R407A;R407C;R407F;R410A;R448A;R449A;R450A;R452A;R507A;R513A | [8 empty] | No | No
042H1104 | Product | Solenoid valve | Solenoid valve, EVR 32, Solder, ODF, 1 5/8 in, 16 m³/h, Function: NC |  | 13.5 mm | -40 - 80 °C |  |  | EAC;LLC CDC TYSK |  | No |  |  | 18.500 gal/min |  | Straightway |  |  |  |  | NC |  | Solder, ODF | 1 5/8 in |  | 16.000 m³/h |  | No | 32.0 bar | 460 psig | 21 bar |  |  | 14 bar | [5 empty] | 105 °C | -40 °C | 0.200 bar |  |  | Solder, ODF | 1 5/8 in |  | Single pack | EVR | [7 empty] | R125;R134a;R22;R404A;R407A;R407C;R407F;R410A;R448A;R449A;R450A;R452A;R507A;R513A | [8 empty] | No | All
042H1107 | Product | Solenoid valve | Solenoid valve, EVR 32, Solder, ODF, 42 mm, 16 m³/h, Function: NC |  | 13.5 mm | -40 - 80 °C |  |  | EAC;LLC CDC TYSK |  | No |  |  | 18.500 gal/min |  | Straightway |  |  |  |  | NC |  | Solder, ODF |  | 42.00 mm | 16.000 m³/h |  | Yes | 32.0 bar | 460 psig | 21 bar |  |  | 14 bar | [5 empty] | 105 °C | -40 °C | 0.200 bar |  |  | Solder, ODF |  | 42.00 mm | Single pack | EVR | [7 empty] | R125;R134a;R22;R404A;R407A;R407C;R407F;R410A;R448A;R449A;R450A;R452A;R507A;R513A | [8 empty] | No | No
042H1176 | Product | Solenoid valve | Solenoid valve, EVR 32, Solder, ODF, 1 3/8 in, 16 m³/h, Function: NC |  | 13.5 mm | -40 - Coil dependent |  |  | C UL US LISTED;EAC;LLC CDC TYSK |  | No |  |  | 18.500 gal/min |  | Straightway |  |  |  |  | NC |  | Solder, ODF | 1 3/8 in |  | 16.000 m³/h |  | No | 28.0 bar | 400 psig | 21 bar | [5 empty] | 300 psi |  |  | 105 °C | -40 °C | 0.200 bar |  |  | Solder, ODF | 1 3/8 in |  | Single pack | EVR | [7 empty] | R125;R134a;R22;R404A;R407A;R407C;R407F;R410A;R448A;R449A;R450A;R452A;R507A;R513A | [8 empty] | No | No
042H1180 | Product | Solenoid valve | Solenoid valve, EVR 32, Solder, ODF, 2 1/8 in, 16 m³/h, Function: NC |  | 13.5 mm | -40 - Coil dependent |  |  | C UL US LISTED;EAC;LLC CDC TYSK |  | No |  |  | 18.500 gal/min |  | Straightway |  |  |  |  | NC |  | Solder, ODF | 2 1/8 in |  | 16.000 m³/h |  | No | 32.0 bar | 460 psig | 21 bar | [5 empty] | 300 psi |  |  | 105 °C | -40 °C | 0.200 bar |  |  | Solder, ODF | 2 1/8 in |  | Single pack | EVR | [7 empty] | R125;R134a;R22;R404A;R407A;R407C;R407F;R410A;R448A;R449A;R450A;R452A;R507A | [8 empty] | No | No
042H1177 | Product | Solenoid valve | Solenoid valve, EVR 32, Solder, ODF, 1 3/8 in, 16 m³/h, Function: NC |  | 13.5 mm | -40 - Coil dependent |  |  | C UL US LISTED;EAC;LLC CDC TYSK |  | No |  |  | 18.500 gal/min |  | Straightway |  |  |  |  | NC |  | Solder, ODF | 1 3/8 in |  | 16.000 m³/h |  | Yes | 28.0 bar | 400 psig | 21 bar | [5 empty] | 300 psi |  |  | 105 °C | -40 °C | 0.200 bar |  |  | Solder, ODF | 1 3/8 in |  | Single pack | EVR | [7 empty] | R125;R134a;R22;R404A;R407A;R407C;R407F;R410A;R448A;R449A;R450A;R452A;R507A;R513A | [8 empty] | No | No
042H1179 | Product | Solenoid valve | Solenoid valve, EVR 32, Solder, ODF, 1 5/8 in, 16 m³/h, Function: NC |  | 13.5 mm | -40 - Coil dependent |  |  | C UL US LISTED;EAC;LLC CDC TYSK |  | No |  |  | 18.500 gal/min |  | Straightway |  |  |  |  | NC |  | Solder, ODF | 1 5/8 in |  | 16.000 m³/h |  | Yes | 28.0 bar | 400 psig | 21 bar | [5 empty] | 300 psi |  |  | 105 °C | -40 °C | 0.200 bar |  |  | Solder, ODF | 1 5/8 in |  | Single pack | EVR | [7 empty] | R125;R134a;R22;R404A;R407A;R407C;R407F;R410A;R448A;R449A;R450A;R452A;R507A;R513A | [8 empty] | No | No
042H1105 | Product | Solenoid valve | Solenoid valve, EVR 32, Solder, ODF, 35 mm, 16 m³/h, Function: NC |  | 13.5 mm | -40 - 80 °C |  |  | EAC;LLC CDC TYSK |  | No |  |  | 18.500 gal/min |  | Straightway |  |  |  |  | NC |  | Solder, ODF |  | 35.00 mm | 16.000 m³/h |  | Yes | 32.0 bar | 460 psig | 21 bar |  |  | 14 bar | [5 empty] | 105 °C | -40 °C | 0.200 bar |  |  | Solder, ODF |  | 35.00 mm | Single pack | EVR | [7 empty] | R125;R134a;R22;R404A;R407A;R407C;R407F;R410A;R448A;R449A;R450A;R452A;R507A;R513A | [8 empty] | No | No
042H1108 | Product | Solenoid valve | Solenoid valve, EVR 32, Solder, ODF, 42 mm, 16 m³/h, Function: NC |  | 13.5 mm | -40 - 80 °C |  |  | EAC;LLC CDC TYSK |  | No |  |  | 18.500 gal/min |  | Straightway |  |  |  |  | NC |  | Solder, ODF |  | 42.00 mm | 16.000 m³/h |  | No | 32.0 bar | 460 psig | 21 bar |  |  | 14 bar | [5 empty] | 105 °C | -40 °C | 0.200 bar |  |  | Solder, ODF |  | 42.00 mm | Single pack | EVR | [7 empty] | R125;R134a;R22;R404A;R407A;R407C;R407F;R410A;R448A;R449A;R450A;R452A;R507A;R513A | [8 empty] | No | No
042H1103 | Product | Solenoid valve | Solenoid valve, EVR 32, Solder, ODF, 1 5/8 in, 16 m³/h, Function: NC |  | 13.5 mm | -40 - 80 °C |  |  | EAC;LLC CDC TYSK |  | No |  |  | 18.500 gal/min |  | Straightway |  |  |  |  | NC |  | Solder, ODF | 1 5/8 in |  | 16.000 m³/h |  | Yes | 32.0 bar | 460 psig | 21 bar |  |  | 14 bar | [5 empty] | 105 °C | -40 °C | 0.200 bar |  |  | Solder, ODF | 1 5/8 in |  | Single pack | EVR | [7 empty] | R125;R134a;R22;R404A;R407A;R407C;R407F;R410A;R448A;R449A;R450A;R452A;R507A;R513A | [8 empty] | No | No
042H1181 | Product | Solenoid valve | Solenoid valve, EVR 32, Solder, ODF, 2 1/8 in, 16 m³/h, Function: NC |  | 13.5 mm | -40 - Coil dependent |  |  | C UL US LISTED;EAC;LLC CDC TYSK |  | No |  |  | 18.500 gal/min |  | Straightway |  |  |  |  | NC |  | Solder, ODF | 2 1/8 in |  | 16.000 m³/h |  | Yes | 28.0 bar | 400 psig | 21 bar | [5 empty] | 300 psi |  |  | 105 °C | -40 °C | 0.200 bar |  |  | Solder, ODF | 2 1/8 in |  | Single pack | EVR | [7 empty] | R125;R134a;R22;R404A;R407A;R407C;R407F;R410A;R448A;R449A;R450A;R452A;R507A;R513A | [8 empty] | No | No
032G1055 | Product | Solenoid valve | Solenoid valve, EVRH 10 |  | 13.5 mm | -40 - Coil dependent |  |  | EAC;LLC CDC TYSK |  | No |  |  | 2.200 gal/min |  | Straightway |  |  |  |  | NC |  | Solder, ODF |  | 12.00 mm | 1.900 m³/h |  | No | 45.2 bar | 655 psig | 21 bar |  |  |  |  | 305 psi |  |  |  | 105 °C | -40 °C | 0.050 bar |  |  | Solder, ODF |  | 12.00 mm | Multi pack | EVR | [7 empty] | R134a;R22/R407C;R23;R404A/R507A;R407A;R410A;R744 | [8 empty] | No | No
032G1054 | Product | Solenoid valve | Solenoid valve, EVRH 10 |  | 13.5 mm | -40 - Coil dependent |  |  | EAC;LLC CDC TYSK |  | No |  |  | 2.200 gal/min |  | Straightway |  |  |  |  | NC |  | Solder, ODF | 1/2 in |  | 1.900 m³/h |  | No | 45.2 bar | 655 psig | 21 bar |  |  |  |  | 305 psi |  |  |  | 105 °C | -40 °C | 0.050 bar |  |  | Solder, ODF | 1/2 in |  | Multi pack | EVR | [7 empty] | R134a;R22/R407C;R23;R404A/R507A;R407A;R410A;R744 | [8 empty] | No | No
032G1077 | Product | Solenoid valve | Solenoid valve, EVRH 10 |  | 13.5 mm | -40 - Coil dependent |  |  | C UL US LISTED;EAC;LLC CDC TYSK |  | No |  |  | 2.200 gal/min |  | Straightway |  |  |  |  | NC |  | Solder, ODF | 1/2 in |  | 1.900 m³/h |  | No | 45.2 bar | 655 psig | [6 empty] | 350 psi |  |  | 105 °C | -40 °C | 0.050 bar |  |  | Solder, ODF | 1/2 in |  | Multi pack | EVR | [7 empty] | R134a;R22/R407C;R23;R404A/R507A;R407A;R410A;R744 | [8 empty] | No | No
032G1329 | Product | Solenoid valve | Solenoid valve, EVRH 10 |  | 13.5 mm | -40 - 80 °C |  |  | C UL US LISTED;EAC;LLC CDC TYSK |  | No |  |  | 2.200 gal/min |  | Straightway |  |  |  |  | NO |  | Solder, ODF | 1/2 in |  | 1.900 m³/h |  | No | 45.2 bar | 655 psig | 21 bar | [5 empty] | 300 psi |  |  | 105 °C | -40 °C | 0.050 bar |  |  | Solder, ODF | 1/2 in |  | Multi pack | EVR | [7 empty] | R134a;R22/R407C;R23;R404A/R507A;R407A;R410A;R744 | [8 empty] | No | No
032G1359 | Product | Solenoid valve | Solenoid valve, EVRH 10 |  | 13.5 mm | -40 - 80 °C |  |  | EAC |  | No |  |  | 2.20 gal/min |  | Straightway |  |  |  |  | NO |  | Solder, ODF | 5/8 in |  | 1.90 m³/h |  | No | 45.2 bar | 655 psig | 30 bar | [8 empty] | 105 °C | -40 °C | 0.050 bar |  |  | Solder, ODF | 5/8 in |  | Multi pack | EVR | [7 empty] | R134a;R22/R407C;R23;R404A/R507A;R407A;R410A;R744 | [8 empty] | No | No
032L1113 | Product | Solenoid valve | Solenoid valve, EVR 40, Solder, ODF, 42 mm, 24.2 m³/h, Function: NC |  | 13.5 mm | -40 - 80 °C |  |  | EAC;LLC CDC EURO-TYSK;UL |  | No |  |  | 28.000 gal/min |  | Straightway |  |  |  |  | NC |  | Solder, ODF |  | 42.00 mm | 24.200 m³/h |  | Yes | 45.2 bar | 655 psig | 38 bar |  |  | 17 bar | 31 bar | 550 psi |  | 246 psi | 450 psi | 105 °C | -40 °C | 0.200 bar | 2.900 psi | Coil Dependent | Solder, ODF |  | 42.00 mm | Single pack | EVR | [7 empty] | R125;R134a;R22;R404A;R407A;R407C;R407F;R410A;R448A;R449A;R450A;R452A;R507A;R513A;R515B | [8 empty] | No | All
032L1114 | Product | Solenoid valve | Solenoid valve, EVR 40, Solder, ODF, 42 mm, 24.2 m³/h, Function: NC |  | 13.5 mm | -40 - 80 °C |  |  | EAC;LLC CDC EURO-TYSK;UL |  | No |  |  | 28.000 gal/min |  | Straightway |  |  |  |  | NC |  | Solder, ODF |  | 42.00 mm | 24.200 m³/h |  | No | 45.2 bar | 655 psig | 38 bar |  |  | 17 bar | 31 bar | 550 psi |  | 246 psi | 450 psi | 105 °C | -40 °C | 0.200 bar | 2.900 psi | Coil Dependent | Solder, ODF |  | 42.00 mm | Single pack | EVR | [7 empty] | R1234ze(E);R125;R134a;R22;R404A;R407A;R407C;R407F;R410A;R448A;R449A;R450A;R452A;R507A;R513A;R515B | [8 empty] | No | All
032L1109 | Product | Solenoid valve | Solenoid valve, EVR 40, Solder, ODF, 1 5/8 in, 24.2 m³/h, Function: NC |  | 13.5 mm | -40 - 80 °C |  |  | EAC;LLC CDC EURO-TYSK;UL |  | No |  |  | 28.000 gal/min |  | Straightway |  |  |  |  | NC |  | Solder, ODF | 1 5/8 in |  | 24.200 m³/h |  | Yes | 45.2 bar | 655 psig | 38 bar |  |  | 17 bar | 31 bar | 550 psi |  | 246 psi | 450 psi | 105 °C | -40 °C | 0.200 bar | 2.900 psi | Coil Dependent | Solder, ODF | 1 5/8 in |  | Single pack | EVR | [7 empty] | R125;R134a;R22;R404A;R407A;R407C;R407F;R410A;R448A;R449A;R450A;R452A;R507A;R513A;R515B | [8 empty] | No | All
032L1045 | Product | Solenoid valve | Solenoid valve, EVR 40, Solder, ODF, 2 1/8 in, 24.2 m³/h, Function: NO |  | 13.5 mm | -40 - Coil dependent |  |  | EAC;UL |  | No |  |  | 28.000 gal/min |  | Straightway |  |  |  |  | NO |  | Solder, ODF | 2 1/8 in |  | 24.200 m³/h |  | No | 45.2 bar | 655 psig | 21 bar |  | 21 bar | 21 bar | 21 bar | 305 psi | 305 psi | 305 psi | 305 psi | 105 °C | -40 °C | 0.200 bar | 2.900 psi |  | Solder, ODF | 2 1/8 in |  | Single pack | EVR | [7 empty] | R1234ze(E);R125;R134a;R22;R404A;R407A;R407C;R407F;R410A;R448A;R449A;R450A;R452A;R507A;R513A;R515B | [8 empty] | No | All
032L1110 | Product | Solenoid valve | Solenoid valve, EVR 40, Solder, ODF, 1 5/8 in, 24.2 m³/h, Function: NC |  | 13.5 mm | -40 - 80 °C |  |  | EAC;LLC CDC EURO-TYSK;UL |  | No |  |  | 28.000 gal/min |  | Straightway |  |  |  |  | NC |  | Solder, ODF | 1 5/8 in |  | 24.200 m³/h |  | No | 45.2 bar | 655 psig | 38 bar |  |  | 17 bar | 31 bar | 550 psi |  | 246 psi | 450 psi | 105 °C | -40 °C | 0.200 bar | 2.900 psi | Coil Dependent | Solder, ODF | 1 5/8 in |  | Single pack | EVR | [7 empty] | R1234ze(E);R125;R134a;R22;R404A;R407A;R407C;R407F;R410A;R448A;R449A;R450A;R452A;R507A;R513A;R515B | [8 empty] | No | All
032L1183 | Product | Solenoid valve | Solenoid valve, EVR 40, Solder, ODF, 2 1/8 in, 24.2 m³/h, Function: NC |  | 13.5 mm | -40 - 80 °C |  |  | EAC;LLC CDC TYSK;UL |  | No |  |  | 28.000 gal/min |  | Straightway |  |  |  |  | NC |  | Solder, ODF | 2 1/8 in |  | 24.200 m³/h |  | No | 45.2 bar | 655 psig | 38 bar |  |  | 17 bar | 31 bar | 550 psi |  | 246 psi | 450 psi | 105 °C | -40 °C | 0.200 bar | 2.900 psi | Coil Dependent | Solder, ODF | 2 1/8 in |  | Single pack | EVR | [7 empty] | R125;R134a;R22;R404A;R407A;R407C;R407F;R410A;R448A;R449A;R450A;R452A;R507A;R513A;R515B | [8 empty] | No | No
032L1111 | Product | Solenoid valve | Solenoid valve, EVR 40, Solder, ODF, 2 1/8 in, 24.2 m³/h, Function: NC |  | 13.5 mm | -40 - 80 °C |  |  | EAC;LLC CDC EURO-TYSK;UL |  | No |  |  | 28.000 gal/min |  | Straightway |  |  |  |  | NC |  | Solder, ODF | 2 1/8 in |  | 24.200 m³/h |  | Yes | 45.2 bar | 655 psig | 38 bar |  |  | 17 bar | 31 bar | 550 psi |  | 246 psi | 450 psi | 105 °C | -40 °C | 0.200 bar | 2.900 psi | Coil Dependent | Solder, ODF | 2 1/8 in |  | Single pack | EVR | [7 empty] | R125;R134a;R22;R404A;R407A;R407C;R407F;R410A;R448A;R449A;R450A;R452A;R507A;R513A;R515B | [8 empty] | No | All
032L1112 | Product | Solenoid valve | Solenoid valve, EVR 40, Solder, ODF, 2 1/8 in, 24.2 m³/h, Function: NC |  | 13.5 mm | -40 - 80 °C |  |  | EAC;LLC CDC EURO-TYSK;UL |  | No |  |  | 28.000 gal/min |  | Straightway |  |  |  |  | NC |  | Solder, ODF | 2 1/8 in |  | 24.200 m³/h |  | No | 45.2 bar | 655 psig | 38 bar |  |  | 17 bar | 31 bar | 550 psi |  | 246 psi | 450 psi | 105 °C | -40 °C | 0.200 bar | 2.900 psi | Coil Dependent | Solder, ODF | 2 1/8 in |  | Single pack | EVR | [7 empty] | R1234ze(E);R125;R134a;R22;R404A;R407A;R407C;R407F;R410A;R448A;R449A;R450A;R452A;R507A;R513A;R515B | [8 empty] | No | All
042H1045 | Product | Solenoid valve | Solenoid valve, EVR 40, Solder, ODF, 2 1/8 in, 25 m³/h, Function: NO |  | 13.5 mm | -40 - Coil dependent |  |  | C UL US LISTED;EAC;LLC CDC TYSK |  | No |  |  | 28.900 gal/min |  | Straightway |  |  |  |  | NO |  | Solder, ODF | 2 1/8 in |  | 25.000 m³/h |  | No | 28.0 bar | 400 psig | 21 bar | [5 empty] | 300 psi |  |  | 105 °C | -40 °C | 0.200 bar |  |  | Solder, ODF | 2 1/8 in |  | Single pack | EVR | [7 empty] | R125;R134a;R22;R404A;R407A;R407C;R407F;R410A;R448A;R449A;R450A;R452A;R507A;R513A | [8 empty] | No | No
042H1111 | Product | Solenoid valve | Solenoid valve, EVR 40, Solder, ODF, 2 1/8 in, 25 m³/h, Function: NC |  | 13.5 mm | -40 - 80 °C |  |  | EAC;LLC CDC TYSK |  | No |  |  | 28.900 gal/min |  | Straightway |  |  |  |  | NC |  | Solder, ODF | 2 1/8 in |  | 25.000 m³/h |  | Yes | 32.0 bar | 460 psig | 21 bar |  |  | 14 bar | [5 empty] | 105 °C | -40 °C | 0.200 bar |  |  | Solder, ODF | 2 1/8 in |  | Single pack | EVR | [7 empty] | R125;R134a;R22;R404A;R407A;R407C;R407F;R410A;R448A;R449A;R450A;R452A;R507A;R513A | [8 empty] | No | No
042H1109 | Product | Solenoid valve | Solenoid valve, EVR 40, Solder, ODF, 1 5/8 in, 25 m³/h, Function: NC |  | 13.5 mm | -40 - 80 °C |  |  | EAC;LLC CDC TYSK |  | No |  |  | 28.900 gal/min |  | Straightway |  |  |  |  | NC |  | Solder, ODF | 1 5/8 in |  | 25.000 m³/h |  | Yes | 32.0 bar | 460 psig | 21 bar |  |  | 14 bar | [5 empty] | 105 °C | -40 °C | 0.200 bar |  |  | Solder, ODF | 1 5/8 in |  | Single pack | EVR | [7 empty] | R125;R134a;R22;R404A;R407A;R407C;R407F;R410A;R448A;R449A;R450A;R452A;R507A;R513A | [8 empty] | No | No
042H1110 | Product | Solenoid valve | Solenoid valve, EVR 40, Solder, ODF, 1 5/8 in, 25 m³/h, Function: NC |  | 13.5 mm | -40 - 80 °C |  |  | EAC;LLC CDC TYSK |  | No |  |  | 28.900 gal/min |  | Straightway |  |  |  |  | NC |  | Solder, ODF | 1 5/8 in |  | 25.000 m³/h |  | No | 32.0 bar | 460 psig | 21 bar |  |  | 14 bar | [5 empty] | 105 °C | -40 °C | 0.200 bar |  |  | Solder, ODF | 1 5/8 in |  | Single pack | EVR | [7 empty] | R125;R134a;R22;R404A;R407A;R407C;R407F;R410A;R448A;R449A;R450A;R452A;R507A;R513A | [8 empty] | No | No
042H1188 | Product | Solenoid valve | Solenoid valve, EVR 40, Solder, ODF, 2 1/8 in, 25 m³/h, Function: NC |  | 13.5 mm | -40 - Coil dependent |  |  | C UL US LISTED;EAC;LLC CDC TYSK |  | No |  |  | 28.900 gal/min |  | Straightway |  |  |  |  | NC |  | Solder, ODF | 2 1/8 in |  | 25.000 m³/h |  | Yes | 28.0 bar | 400 psig | 21 bar | [5 empty] | 300 psi |  |  | 105 °C | -40 °C | 0.200 bar |  |  | Solder, ODF | 2 1/8 in |  | Single pack | EVR | [7 empty] | R125;R134a;R22;R404A;R407A;R407C;R407F;R410A;R448A;R449A;R450A;R452A;R507A;R513A | [8 empty] | No | No
042H1113 | Product | Solenoid valve | Solenoid valve, EVR 40, Solder, ODF, 42 mm, 25 m³/h, Function: NC |  | 13.5 mm | -40 - 80 °C |  |  | EAC;LLC CDC TYSK |  | No |  |  | 28.900 gal/min |  | Straightway |  |  |  |  | NC |  | Solder, ODF |  | 42.00 mm | 25.000 m³/h |  | Yes | 32.0 bar | 460 psig | 21 bar |  |  | 14 bar | [5 empty] | 105 °C | -40 °C | 0.200 bar |  |  | Solder, ODF |  | 42.00 mm | Single pack | EVR | [7 empty] | R125;R134a;R22;R404A;R407A;R407C;R407F;R410A;R448A;R449A;R450A;R452A;R507A;R513A | [8 empty] | No | No
042H1112 | Product | Solenoid valve | Solenoid valve, EVR 40, Solder, ODF, 2 1/8 in, 25 m³/h, Function: NC |  | 13.5 mm | -40 - 80 °C |  |  | EAC;LLC CDC TYSK |  | No |  |  | 28.900 gal/min |  | Straightway |  |  |  |  | NC |  | Solder, ODF | 2 1/8 in |  | 25.000 m³/h |  | No | 32.0 bar | 460 psig | 21 bar |  |  | 14 bar | [5 empty] | 105 °C | -40 °C | 0.200 bar |  |  | Solder, ODF | 2 1/8 in |  | Single pack | EVR | [7 empty] | R125;R134a;R22;R404A;R407A;R407C;R407F;R410A;R448A;R449A;R450A;R452A;R507A;R513A | [8 empty] | No | No
042H1114 | Product | Solenoid valve | Solenoid valve, EVR 40, Solder, ODF, 42 mm, 25 m³/h, Function: NC |  | 13.5 mm | -40 - 80 °C |  |  | EAC;LLC CDC TYSK |  | No |  |  | 28.900 gal/min |  | Straightway |  |  |  |  | NC |  | Solder, ODF |  | 42.00 mm | 25.000 m³/h |  | No | 32.0 bar | 460 psig | 21 bar |  |  | 14 bar | [5 empty] | 105 °C | -40 °C | 0.200 bar |  |  | Solder, ODF |  | 42.00 mm | Single pack | EVR | [7 empty] | R125;R134a;R22;R404A;R407A;R407C;R407F;R410A;R448A;R449A;R450A;R452A;R507A;R513A | [8 empty] | No | No
032F7121 | Product | Solenoid valve | Solenoid valve, EVR 8, Solder, ODF, 1/2 in, 1.12 m³/h, Function: NC |  | 13.5 mm | -40 - 80 °C |  |  | C UL US LISTED;EAC;LLC CDC TYSK |  | No |  |  | 1.300 gal/min |  | Straightway |  |  |  |  | NC |  | Solder, ODF | 1/2 in |  | 1.120 m³/h |  | No | 45.2 bar | 655 psig | [6 empty] | 350 psi |  |  | 105 °C | -40 °C | 0.050 bar |  |  | Solder, ODF | 1/2 in |  | Multi pack | EVR | [7 empty] | R1234yf;R1234ze(E);R125;R134a;R152a;R22;R290;R32;R404A;R407A;R407C;R407F;R410A;R417A;R448A;R449A;R450A;R452A;R507A;R513A;R600;R600a | [8 empty] | No | No
032F7122 | Product | Solenoid valve | Solenoid valve, EVR 8, Solder, ODF, 5/8 in, 1.12 m³/h, Function: NC |  | 13.5 mm | -40 - 80 °C |  |  | C UL US LISTED;EAC;LLC CDC TYSK |  | No |  |  | 1.300 gal/min |  | Straightway |  |  |  |  | NC |  | Solder, ODF | 5/8 in |  | 1.120 m³/h |  | No | 45.2 bar | 655 psig | [6 empty] | 350 psi |  |  | 105 °C | -40 °C | 0.050 bar |  |  | Solder, ODF | 5/8 in |  | Multi pack | EVR | [7 empty] | R1234yf;R1234ze(E);R125;R134a;R152a;R22;R290;R32;R404A;R407A;R407C;R407F;R410A;R417A;R448A;R449A;R450A;R452A;R507A;R513A;R600;R600a | [8 empty] | No | No
032F7148 | Product | Solenoid valve | Solenoid valve, EVR 8, Solder, ODF, 1/2 in, 1.12 m³/h, Function: NC |  | 13.5 mm | -40 - 80 °C |  |  | C UL US LISTED;EAC;LLC CDC TYSK |  | No |  |  | 1.300 gal/min |  | Straightway |  |  |  |  | NC |  | Solder, ODF | 1/2 in |  | 1.120 m³/h |  | Yes | 45.2 bar | 655 psig | [6 empty] | 350 psi |  |  | 105 °C | -40 °C | 0.050 bar |  |  | Solder, ODF | 1/2 in |  | Multi pack | EVR | [7 empty] | R1234yf;R1234ze(E);R125;R134a;R152a;R22;R290;R32;R404A;R407A;R407C;R407F;R410A;R417A;R448A;R449A;R450A;R452A;R507A;R513A;R600;R600a | [8 empty] | No | No
032F8130 | Product | Solenoid valve | Solenoid valve, EVR 8, Solder, ODF, 5/8 in, 1.12 m³/h, Function: NC |  | 13.5 mm | -40 - 80 °C |  |  | C UL US LISTED;EAC;LLC CDC TYSK |  | No |  |  | 1.300 gal/min |  | Straightway |  |  |  |  | NC |  | Solder, ODF | 5/8 in |  | 1.120 m³/h |  | Yes | 45.2 bar | 655 psig | [6 empty] | 350 psi |  |  | 105 °C | -40 °C | 0.050 bar |  |  | Solder, ODF | 5/8 in |  | Multi pack | EVR | [7 empty] | R1234yf;R1234ze;R125;R134a;R152a;R22;R290;R32;R404A;R407A;R407C;R407F;R410A;R417A;R448A;R449A;R450A;R452A;R507;R600;R600a | [8 empty] | No | No
032L7122 | Product | Solenoid valve | Solenoid valve, EVR 8, Solder, ODF, 5/8 in, 1.15 m³/h, Function: NC |  | 13.5 mm | -40 - 80 °C |  |  | EAC;LLC CDC EURO-TYSK;UL |  | No |  |  | 1.350 gal/min |  | Straightway |  |  |  |  | NC |  | Solder, ODF | 5/8 in |  | 1.150 m³/h |  | No | 45.2 bar | 655 psig | 38 bar |  |  | 28 bar | 38 bar | 550 psi |  | 406 psi | 550 psi | 105 °C | -40 °C | 0.030 bar | 0.440 psi | Coil Dependent | Solder, ODF | 5/8 in |  | Multi pack | EVR | [7 empty] | R1234yf;R1234ze(E);R125;R134a;R152a;R22;R290;R32;R404A;R407A;R407C;R407F;R407H;R410A;R413A;R417A;R422A;R422B;R422D;R438A;R442A;R444B;R447A;R447B;R448A;R449A;R449B;R450A;R452A;R452B;R454A;R454B;R454C;R455A;R463A;R507A;R512A;R513A;R513B;R515A;R515B;R516A;R600;R600a | [8 empty] | No | All
032L7148 | Product | Solenoid valve | Solenoid valve, EVR 8, Solder, ODF, 1/2 in, 1.09 m³/h, Function: NC |  | 13.5 mm | -40 - 80 °C |  |  | EAC;LLC CDC EURO-TYSK;UL |  | No |  |  | 1.260 gal/min |  | Straightway |  |  |  |  | NC |  | Solder, ODF | 1/2 in |  | 1.090 m³/h |  | Yes | 45.2 bar | 655 psig | 38 bar |  |  | 28 bar | 38 bar | 550 psi |  | 406 psi | 550 psi | 105 °C | -40 °C | 0.030 bar | 0.440 psi | Coil Dependent | Solder, ODF | 1/2 in |  | Multi pack | EVR | [7 empty] | R1234yf;R1234ze(E);R125;R134a;R152a;R22;R290;R32;R404A;R407A;R407C;R407F;R407H;R410A;R413A;R417A;R422A;R422B;R422D;R438A;R442A;R444B;R447A;R447B;R448A;R449A;R449B;R450A;R452A;R452B;R454A;R454B;R454C;R455A;R463A;R507A;R512A;R513A;R513B;R515A;R515B;R516A;R600;R600a | [8 empty] | No | All
032L7124 | Product | Solenoid valve | Solenoid valve, EVR 8, Solder, ODF, 1.15 m³/h, Function: NC |  | 13.5 mm | -40 - 80 °C |  |  | EAC;LLC CDC EURO-TYSK;UL |  | No |  |  | 1.350 gal/min |  | Straightway |  |  |  |  | NC |  | Solder, ODF |  | 12.00 mm | 1.150 m³/h |  | No | 45.2 bar | 655 psig | 38 bar |  |  | 28 bar | 38 bar | 550 psi |  | 406 psi | 550 psi | 105 °C | -40 °C | 0.030 bar | 0.440 psi | Coil Dependent | Solder, ODF |  | 12.00 mm | Multi pack | EVR | [7 empty] | R1234yf;R1234ze(E);R125;R134a;R152a;R22;R290;R32;R404A;R407A;R407C;R407F;R407H;R410A;R413A;R417A;R422A;R422B;R422D;R438A;R442A;R444B;R447A;R447B;R448A;R449A;R449B;R450A;R452A;R452B;R454A;R454B;R454C;R455A;R463A;R507A;R512A;R513A;R513B;R515A;R515B;R516A;R600;R600a | [8 empty] | No | All
032L8130 | Product | Solenoid valve | Solenoid valve, EVR 8, Solder, ODF, 5/8 in, 1.09 m³/h, Function: NC |  | 13.5 mm |  |  |  | UL |  | No |  |  | 1.260 gal/min |  | Straightway |  |  |  |  | NC |  | Solder, ODF | 5/8 in |  | 1.090 m³/h |  | Yes | 45.2 bar | 655 psig | 38 bar |  |  | 28 bar | 38 bar | 550 psi |  | 406 psi | 550 psi | 105 °C | -40 °C | 0.030 bar | 0.440 psi | Coil Dependent | Solder, ODF | 5/8 in |  | Multi pack | EVR | [7 empty] | R1234yf;R1234ze(E);R125;R134a;R152a;R22;R290;R32;R404A;R407A;R407C;R407F;R407H;R410A;R413A;R417A;R422A;R422B;R422D;R438A;R442A;R444B;R447A;R447B;R448A;R449A;R449B;R450A;R452A;R452B;R454A;R454B;R454C;R455A;R463A;R507A;R512A;R513A;R513B;R515A;R515B;R516A;R600;R600a | [8 empty] | No | All
032L7121 | Product | Solenoid valve | Solenoid valve, EVR 8, Solder, ODF, 1/2 in, 1.15 m³/h, Function: NC |  | 13.5 mm | -40 - 80 °C |  |  | EAC;LLC CDC EURO-TYSK;UL |  | No |  |  | 1.350 gal/min |  | Straightway |  |  |  |  | NC |  | Solder, ODF | 1/2 in |  | 1.150 m³/h |  | No | 45.2 bar | 655 psig | 38 bar |  |  | 28 bar | 38 bar | 550 psi |  | 406 psi | 550 psi | 105 °C | -40 °C | 0.030 bar | 0.440 psi | Coil Dependent | Solder, ODF | 1/2 in |  | Multi pack | EVR | [7 empty] | R1234yf;R1234ze(E);R125;R134a;R152a;R22;R290;R32;R404A;R407A;R407C;R407F;R407H;R410A;R413A;R417A;R422A;R422B;R422D;R438A;R442A;R444B;R447A;R447B;R448A;R449A;R449B;R450A;R452A;R452B;R454A;R454B;R454C;R455A;R463A;R507A;R512A;R513A;R513B;R515A;R515B;R516A;R600;R600a | [8 empty] | No | All
032F1201 | Product | Solenoid valve | Solenoid valve, EVR 2, Solder, ODF, 1/4 in, 0.16 m³/h, Function: NC |  | 13.5 mm | -40 - 80 °C |  |  | EAC;LLC CDC TYSK |  | No |  |  | 0.180 gal/min |  | Straightway |  |  |  |  | NC |  | Solder, ODF | 1/4 in |  | 0.160 m³/h |  | No | 45.2 bar | 655 psig | 38 bar |  |  |  |  | 550 psi |  |  |  | 105 °C | -40 °C | 0.000 bar |  | Coil Dependent | Solder, ODF | 1/4 in |  | Multi pack | EVR | [7 empty] | R1234yf;R1234ze(E);R125;R134a;R152a;R22;R290;R32;R404A;R407A;R407C;R407F;R407H;R410A;R413A;R417A;R422A;R422B;R422D;R438A;R442A;R444B;R447A;R447B;R448A;R449A;R449B;R450A;R452A;R452B;R454A;R454B;R454C;R455A;R463A;R507A;R512A;R513A;R513B;R515A;R515B;R516A;R600;R600a | [8 empty] | No | All
032F1202 | Product | Solenoid valve | Solenoid valve, EVR 2, Solder, ODF, 6 mm, 0.16 m³/h, Function: NC |  | 13.5 mm | -40 - 80 °C |  |  | EAC;LLC CDC TYSK |  | No |  |  | 0.180 gal/min |  | Straightway |  |  |  |  | NC | 032F7262 | Solder, ODF |  | 6.00 mm | 0.160 m³/h |  | No | 45.2 bar | 655 psig | 38 bar |  |  |  |  | 550 psi |  |  |  | 105 °C | -40 °C | 0.000 bar |  | Coil Dependent | Solder, ODF |  | 6.00 mm | Multi pack | EVR | [7 empty] | R1234yf;R1234ze(E);R125;R134a;R152a;R22;R290;R32;R404A;R407A;R407C;R407F;R407H;R410A;R413A;R417A;R422A;R422B;R422D;R438A;R442A;R444B;R447A;R447B;R448A;R449A;R449B;R450A;R452A;R452B;R454A;R454B;R454C;R455A;R463A;R507A;R512A;R513A;R513B;R515A;R515B;R516A;R600;R600a | [8 empty] | No | All
032F1201H1 | Product | Solenoid valve | Solenoid valve, EVR 2, Solder, ODF, 1/4 in, 0.16 m³/h, Function: NC |  | 13.5 mm | -40 - 80 °C |  |  | EAC;LLC CDC TYSK |  | No |  |  | 0.180 gal/min |  | Straightway |  |  |  |  | NC | 032F2302 | Solder, ODF | 1/4 in |  | 0.160 m³/h |  | No | 45.2 bar | 655 psig | 38 bar |  |  |  |  | 550 psi |  |  |  | 105 °C | -40 °C | 0.000 bar |  | Coil Dependent | Solder, ODF | 1/4 in |  | Multi pack | EVR | [7 empty] | R1234yf;R1234ze(E);R125;R134a;R152a;R22;R290;R32;R404A;R407A;R407C;R407F;R407H;R410A;R413A;R417A;R422A;R422B;R422D;R438A;R442A;R444B;R447A;R447B;R448A;R449A;R449B;R450A;R452A;R452B;R454A;R454B;R454C;R455A;R463A;R507A;R512A;R513A;R513B;R515A;R515B;R516A;R600;R600a | [8 empty] | No | All
032F202831 | Product | Solenoid valve | Solenoid valve, EVR 2, Solder, ODF, 6 mm, 0.16 m³/h, Function: NC |  | 13.5 mm | -40 - 80 °C |  |  | EAC;LLC CDC TYSK |  | Yes | DIN Spade | BB230AS | 0.180 gal/min |  | Straightway |  | IP00 |  | 50 Hz | NC |  | Solder, ODF |  | 6.00 mm | 0.160 m³/h |  | No | 45.2 bar | 655 psig | 38 bar |  |  |  |  | 550 psi |  |  |  | 105 °C | -40 °C | 0.000 bar |  | 25 bar | Solder, ODF |  | 6.00 mm | Multi pack | EVR | 10 W |  |  | 11.0 W |  |  |  | R1234yf;R1234ze(E);R125;R134a;R152a;R22;R290;R32;R404A;R407A;R407C;R407F;R407H;R410A;R413A;R417A;R422A;R422B;R422D;R438A;R442A;R444B;R447A;R447B;R448A;R449A;R449B;R450A;R452A;R452B;R454A;R454B;R454C;R455A;R463A;R507A;R512A;R513A;R513B;R515A;R515B;R516A;R600;R600a | 230 V |  |  |  | 230 V |  |  |  | No | All
032F7100 | Product | Solenoid valve | Solenoid valve, EVR 2, Solder, ODF, 1/4 in, 0.16 m³/h, Function: NC |  | 13.5 mm | -40 - Coil dependent |  |  | C UL US LISTED;EAC;LLC CDC TYSK |  | No |  |  | 0.180 gal/min |  | Straightway |  |  |  |  | NC |  | Solder, ODF | 1/4 in |  | 0.160 m³/h |  | No | 45.2 bar | 655 psig | 38 bar |  |  |  |  | 550 psi | 350 psi |  |  | 105 °C | -40 °C | 0.000 bar |  |  | Solder, ODF | 1/4 in |  | Multi pack | EVR | [7 empty] | R1234yf;R1234ze(E);R125;R134a;R152a;R22;R290;R32;R404A;R407A;R407C;R407F;R407H;R410A;R413A;R417A;R422A;R422B;R422D;R438A;R442A;R444B;R447A;R447B;R448A;R449A;R449B;R450A;R452A;R452B;R454A;R454B;R454C;R455A;R463A;R507A;R512A;R513A;R513B;R515A;R515B;R516A;R600;R600a | [8 empty] | No | All
032F805731 | Product | Solenoid valve | Solenoid valve, EVR 2, Flare, 1/4 in, 6 mm, 0.16 m³/h, Function: NC |  | 13.5 mm | -40 - 80 °C |  |  | EAC |  | Yes | DIN Spade | BB230AS | 0.18 gal/min |  | Straightway |  | IP00 |  | 50 Hz | NC |  | Flare | 1/4 in | 6.00 mm | 0.16 m³/h |  | No | 45.2 bar | 655 psig | 38 bar |  |  |  |  | 550 psi |  |  |  | 105 °C | -40 °C | 0.000 bar |  | 25 bar | Flare | 1/4 in | 6.00 mm | Multi pack | EVR | 10 W | [6 empty] | R1233ze can't be used;R1234yf;R125;R134a;R152a;R22;R290;R32;R404A;R407A;R407C;R407F;R410A;R448A;R449A;R450A;R452A;R507;R600;R600a |  |  |  |  | 230 V |  |  |  | No | No
032F8056 | Product | Solenoid valve | Solenoid valve, EVR 2, Flare, 1/4 in, 6 mm, 0.16 m³/h, Function: NC |  | 13.5 mm | -40 - 80 °C |  |  | EAC;LLC CDC TYSK |  | No |  |  | 0.180 gal/min |  | Straightway |  |  |  |  | NC |  | Flare | 1/4 in | 6.00 mm | 0.160 m³/h |  | No | 45.2 bar | 655 psig | 38 bar |  |  |  |  | 550 psi |  |  |  | 105 °C | -40 °C | 0.000 bar |  | Coil Dependent | Flare | 1/4 in | 6.00 mm | Multi pack | EVR | [7 empty] | R1234yf;R1234ze(E);R125;R134a;R152a;R22;R32;R404A;R407A;R407C;R407F;R407H;R410A;R413A;R417A;R422A;R422B;R422D;R438A;R442A;R444B;R447A;R447B;R448A;R449A;R449B;R450A;R452A;R452B;R454A;R454B;R454C;R455A;R463A;R507A;R512A;R513A;R513B;R515A;R515B;R516A | [8 empty] | No | All
032F8143 | Product | Solenoid valve | Solenoid valve, EVR 2, Solder, ODF, 6 mm, 0.16 m³/h, Function: NO |  | 13.5 mm | -40 - 80 °C |  |  |  |  | No |  |  | 0.180 gal/min |  | Straightway |  |  |  |  | NO |  | Solder, ODF |  | 6.00 mm | 0.160 m³/h |  | No | 45.2 bar | 655 psig | 38 bar |  |  |  |  | 550 psi |  |  |  | 105 °C | -40 °C | 0.000 bar |  | Coil Dependent | Solder, ODF |  | 6.00 mm | Multi pack | EVR | [7 empty] | R1234yf;R1234ze;R125;R134a;R152a;R22;R290;R32;R404A;R407A;R407C;R407F;R410A;R448A;R449A;R450A;R452A;R507;R600;R600a | [8 empty] | No | All
032F7110 | Product | Solenoid valve | Solenoid valve, EVR 4, Solder, ODF, 3/8 in, 0.56 m³/h, Function: NC |  | 13.5 mm | -40 - Coil dependent |  |  | C UL US LISTED;EAC;LLC CDC TYSK |  | No |  |  | 0.700 gal/min |  | Straightway |  |  |  |  | NC |  | Solder, ODF | 3/8 in |  | 0.560 m³/h |  | No | 45.2 bar | 655 psig | [6 empty] | 350 psi |  |  | 105 °C | -40 °C | 0.050 bar |  |  | Solder, ODF | 3/8 in |  | Multi pack | EVR | [7 empty] | R1234yf;R1234ze(E);R125;R134a;R152a;R22;R290;R32;R404A;R407A;R407C;R407F;R410A;R417A;R448A;R449A;R450A;R452A;R507;R513A;R600;R600a | [8 empty] | No | No
032F7111 | Product | Solenoid valve | Solenoid valve, EVR 4, Solder, ODF, 1/2 in, 0.56 m³/h, Function: NC |  | 13.5 mm | -40 - Coil dependent |  |  | C UL US LISTED;EAC;LLC CDC TYSK |  | No |  |  | 0.700 gal/min |  | Straightway |  |  |  |  | NC |  | Solder, ODF | 1/2 in |  | 0.560 m³/h |  | No | 45.2 bar | 655 psig | [6 empty] | 350 psi |  |  | 105 °C | -40 °C | 0.050 bar |  |  | Solder, ODF | 1/2 in |  | Multi pack | EVR | [7 empty] | R1234yf;R1234ze(E);R125;R134a;R152a;R22;R290;R32;R404A;R407A;R407C;R407F;R410A;R417A;R448A;R449A;R450A;R452A;R507A;R600;R600a | [8 empty] | No | No
032L7111 | Product | Solenoid valve | Solenoid valve, EVR 4, Solder, ODF, 1/2 in, 0.7 m³/h, Function: NC |  | 13.5 mm | -40 - Coil dependent |  |  | EAC;UL |  | No |  |  | 0.800 gal/min |  | Straightway |  |  |  |  | NC |  | Solder, ODF | 1/2 in |  | 0.700 m³/h |  | No | 45.2 bar | 655 psig | 38 bar |  |  | 28 bar | 38 bar | 550 psi |  | 406 psi | 550 psi | 105 °C | -40 °C | 0.030 bar | 0.440 psi | Coil Dependent | Solder, ODF | 1/2 in |  | Multi pack | EVR | [7 empty] | R1234yf;R1234ze(E);R125;R134a;R152a;R22;R290;R32;R404A;R407A;R407C;R407F;R407H;R410A;R413A;R417A;R422A;R422B;R422D;R438A;R442A;R444B;R447A;R447B;R448A;R449A;R449B;R450A;R452A;R452B;R454A;R454B;R454C;R455A;R463A;R507A;R512A;R513A;R513B;R515A;R515B;R516A;R600;R600a | [8 empty] | No | All
032L7110 | Product | Solenoid valve | Solenoid valve, EVR 4, Solder, ODF, 3/8 in, 0.7 m³/h, Function: NC |  | 13.5 mm | -40 - Coil dependent |  |  | EAC;LLC CDC EURO-TYSK;UL |  | No |  |  | 0.800 gal/min |  | Straightway |  |  |  |  | NC |  | Solder, ODF | 3/8 in |  | 0.700 m³/h |  | No | 45.2 bar | 655 psig | 38 bar |  |  | 28 bar | 38 bar | 550 psi |  | 406 psi | 550 psi | 105 °C | -40 °C | 0.030 bar | 0.440 psi | Coil Dependent | Solder, ODF | 3/8 in |  | Multi pack | EVR | [7 empty] | R1234yf;R1234ze(E);R125;R134a;R152a;R22;R290;R32;R404A;R407A;R407C;R407F;R407H;R410A;R413A;R417A;R422A;R422B;R422D;R438A;R442A;R444B;R447A;R447B;R448A;R449A;R449B;R450A;R452A;R452B;R454A;R454B;R454C;R455A;R463A;R507A;R512A;R513A;R513B;R515A;R515B;R516A;R600;R600a | [8 empty] | No | All
032F1233 | Product | Solenoid valve | Solenoid valve, EVR 4, Solder, ODF, 1/2 in, 0.7 m³/h, Function: NC |  | 13.5 mm | -40 - Coil dependent |  |  | EAC;UL |  | No |  |  | 0.800 gal/min |  | Straightway |  |  |  |  | NC |  | Solder, ODF | 1/2 in |  | 0.700 m³/h |  | No | 45.2 bar | 655 psig | 38 bar |  |  | 28 bar | 38 bar | 550 psi |  | 406 psi | 550 psi | 105 °C | -40 °C | 0.030 bar | 0.440 psi | Coil Dependent | Solder, ODM | 3/8 in |  | Multi pack | EVR | [7 empty] | R1234yf;R1234ze(E);R125;R134a;R152a;R22;R290;R32;R404A;R407A;R407C;R407F;R407H;R410A;R413A;R417A;R422A;R422B;R422D;R438A;R442A;R444B;R447A;R447B;R448A;R449A;R449B;R450A;R452A;R452B;R454A;R454B;R454C;R455A;R463A;R507A;R512A;R513A;R513B;R515A;R515B;R516A;R600;R600a | [8 empty] | No | All
032L2010 | Product | Solenoid valve | Solenoid valve, EVO 100 |  | 13.5 mm | -40 - 80 °C |  |  | EAC;LLC CDC TYSK |  | Yes | Plug, DIN 43650-A | BB230AS | 0.180 gal/min |  | Straightway |  | IP65 |  | 50 Hz | NC |  | Solder, ODF |  | 6.00 mm | 0.160 m³/h |  | No | 45.2 bar | 655 psig | 38 bar |  |  |  |  | 550 psi |  |  |  | 105 °C | -40 °C | 0.000 bar |  | Coil Dependent | Solder, ODF |  | 6.00 mm | Multi pack | EVO | 11 W |  |  | 11.0 W |  |  |  | R1234yf;R1234ze(E);R125;R134a;R152a;R22;R290;R32;R404A;R407A;R407C;R407F;R410A;R417A;R448A;R449A;R450A;R452A;R507A;R513A;R600;R600a | 230 V |  |  |  | 230 V |  |  |  | No | All
032L2011 | Product | Solenoid valve | Solenoid valve, EVO 100 |  | 13.5 mm | -40 - 80 °C |  |  | EAC;LLC CDC TYSK |  | Yes | Plug, DIN 43650-A | BB230AS | 0.180 gal/min |  | Straightway |  | IP65 |  | 50 Hz | NC |  | Solder, ODF | 1/4 in |  | 0.160 m³/h |  | No | 45.2 bar | 655 psig | 38 bar |  |  |  |  | 550 psi |  |  |  | 105 °C | -40 °C | 0.000 bar |  | Coil Dependent | Solder, ODF | 1/4 in |  | Multi pack | EVO | 11 W |  |  | 11.0 W |  |  |  | R1234yf;R1234ze(E);R125;R134a;R152a;R22;R290;R32;R404A;R407A;R407C;R407F;R410A;R417A;R448A;R449A;R450A;R452A;R507A;R513A;R600;R600a | 230 V |  |  |  | 230 V |  |  |  | No | All
032L2074 | Product | Solenoid valve | Solenoid valve, EVO 105 |  | 13.5 mm | -40 - 80 °C |  |  | EAC;LLC CDC TYSK |  | Yes | Plug, DIN 43650-A | BB230AS | 6.900 gal/min |  | Straightway |  | IP65 |  | 50 Hz | NC |  | Solder, ODF |  | 28.00 mm | 6.000 m³/h |  | No | 45.2 bar | 655 psig | 38 bar |  |  |  |  | 550 psi |  |  |  | 105 °C | -40 °C | 0.030 bar | 0.440 psi | Coil Dependent | Solder, ODF |  | 28.00 mm | Multi pack | EVO | 11 W |  |  | 11.0 W |  |  |  | R1234yf;R1234ze(E);R125;R134a;R152a;R22;R290;R32;R404A;R407A;R407C;R407F;R410A;R417A;R448A;R449A;R450A;R452A;R507A;R513A;R600;R600a | 230 V |  |  |  | 230 V |  |  |  | No | All
032L2073 | Product | Solenoid valve | Solenoid valve, EVO 105 |  | 13.5 mm | -40 - 80 °C |  |  | EAC;LLC CDC TYSK |  | Yes | Plug, DIN 43650-A | BB230AS | 6.900 gal/min |  | Straightway |  | IP65 |  | 50 Hz | NC |  | Solder, ODF | 7/8 in |  | 6.000 m³/h |  | No | 45.2 bar | 655 psig | 38 bar |  |  |  |  | 550 psi |  |  |  | 105 °C | -40 °C | 0.030 bar | 0.440 psi | Coil Dependent | Solder, ODF | 7/8 in |  | Multi pack | EVO | 11 W |  |  | 11.0 W |  |  |  | R1234yf;R1234ze(E);R125;R134a;R152a;R22;R290;R32;R404A;R407A;R407C;R407F;R410A;R417A;R448A;R449A;R450A;R452A;R507A;R513A;R600;R600a | 230 V |  |  |  | 230 V |  |  |  | No | All
032L2030 | Product | Solenoid valve | Solenoid valve, EVO 101 |  | 13.5 mm | -40 - 80 °C |  |  | EAC;LLC CDC TYSK |  | Yes | Plug, DIN 43650-A | BB230AS | 0.310 gal/min |  | Straightway |  | IP65 |  | 50 Hz | NC |  | Solder, ODF |  | 6.00 mm | 0.270 m³/h |  | No | 45.2 bar | 655 psig | 38 bar |  |  |  |  | 550 psi |  |  |  | 105 °C | -40 °C | 0.000 bar |  | Coil Dependent | Solder, ODF |  | 6.00 mm | Multi pack | EVO | 11 W |  |  | 11.0 W |  |  |  | R1234yf;R1234ze(E);R125;R134a;R152a;R22;R290;R32;R404A;R407A;R407C;R407F;R410A;R417A;R448A;R449A;R450A;R452A;R507A;R513A;R600;R600a | 230 V |  |  |  | 230 V |  |  |  | No | All
032L2032 | Product | Solenoid valve | Solenoid valve, EVO 101 |  | 13.5 mm | -40 - 80 °C |  |  | EAC;LLC CDC TYSK |  | Yes | Plug, DIN 43650-A | BB230AS | 0.310 gal/min |  | Straightway |  | IP65 |  | 50 Hz | NC |  | Solder, ODF | 1/4 in |  | 0.270 m³/h |  | No | 45.2 bar | 655 psig | 38 bar |  |  |  |  | 550 psi |  |  |  | 105 °C | -40 °C | 0.000 bar |  | Coil Dependent | Solder, ODF | 1/4 in |  | Multi pack | EVO | 11 W |  |  | 11.0 W |  |  |  | R1234yf;R1234ze(E);R125;R134a;R152a;R22;R290;R32;R404A;R407A;R407C;R407F;R410A;R417A;R448A;R449A;R450A;R452A;R507A;R513A;R600;R600a | 230 V |  |  |  | 230 V |  |  |  | No | All
032L2031 | Product | Solenoid valve | Solenoid valve, EVO 101 |  | 13.5 mm | -40 - 80 °C |  |  | EAC;LLC CDC TYSK |  | Yes | Plug, DIN 43650-A | BB230AS | 0.310 gal/min |  | Straightway |  | IP65 |  | 50 Hz | NC |  | Solder, ODF |  | 10.00 mm | 0.270 m³/h |  | No | 45.2 bar | 655 psig | 38 bar |  |  |  |  | 550 psi |  |  |  | 105 °C | -40 °C | 0.000 bar |  | Coil Dependent | Solder, ODF |  | 10.00 mm | Multi pack | EVO | 11 W |  |  | 11.0 W |  |  |  | R1234yf;R1234ze(E);R125;R134a;R152a;R22;R290;R32;R404A;R407A;R407C;R407F;R410A;R417A;R448A;R449A;R450A;R452A;R507A;R513A;R600;R600a | 230 V |  |  |  | 230 V |  |  |  | No | All
032G1059 | Product | Solenoid valve | Solenoid valve, EVRH 25 |  | 13.5 mm | -40 - Coil dependent |  |  | EAC;LLC CDC TYSK |  | No |  |  | 11.600 gal/min |  | Straightway |  |  |  |  | NC |  | Solder, ODF | 1 1/8 in |  | 10.000 m³/h |  | No | 45.2 bar | 655 psig | 21 bar |  |  |  |  | 305 psi |  |  |  | 105 °C | -40 °C | 0.200 bar |  |  | Solder, ODF | 1 1/8 in |  | Single pack | EVR | [7 empty] | R134a;R22/R407C;R23;R404A/R507A;R407A;R410A;R744 | [8 empty] | No | No
032F1255 | Product | Solenoid valve | Solenoid valve, EVRC 15, Solder, ODF, 16 mm, 2.7 m³/h, Function: NC |  | 13.5 mm | -40 - 80 °C |  |  | C UL US LISTED;EAC;LLC CDC TYSK |  | No |  |  | 3.100 gal/min | 2.900 gal/min | Straightway |  |  |  |  | NC |  | Solder, ODF |  | 16.00 mm | 2.700 m³/h | 2.500 m³/h | No | 32.0 bar | 460 psig | [9 empty] | 105 °C | -40 °C | 0.050 bar |  | Coil Dependent | Solder, ODF |  | 16.00 mm | Multi pack | EVR | [7 empty] | R1234yf;R1234ze(E);R125;R134a;R152a;R22/R407C;R23;R290;R32;R404A;R404A/R507A;R407A;R407C;R407F;R410A;R448A;R449A;R450A;R452A;R507A;R600a | [8 empty] | No | No
032L1255 | Product | Solenoid valve | Solenoid valve, EVRC 15, Solder, ODF, 16 mm, 2.7 m³/h, Function: NC |  | 13.5 mm | -40 - 80 °C |  |  | EAC;LLC CDC EURO-TYSK;UL |  | No |  |  | 3.100 gal/min | 2.900 gal/min | Straightway |  |  |  |  | NC |  | Solder, ODF |  | 16.00 mm | 2.700 m³/h | 2.500 m³/h | No | 45.2 bar | 655 psig | 38 bar |  |  | 20 bar | 38 bar | 550 psi |  | 290 psi | 550 psi | 105 °C | -40 °C | 0.030 bar | 0.440 psi | Coil Dependent | Solder, ODF |  | 16.00 mm | Multi pack | EVRC | [7 empty] | R1234yf;R1234ze(E);R125;R134a;R152a;R22;R290;R32;R404A;R407A;R407C;R407F;R410A;R448A;R449A;R450A;R452A;R452B;R454B;R507A;R600;R600a | [8 empty] | No | All
032G1062 | Product | Solenoid valve | Solenoid valve, EVRH 40 |  | 13.5 mm | -40 - 80 °C |  |  | EAC;LLC CDC TYSK |  | No |  |  | 28.900 gal/min |  | Straightway |  |  |  |  | NC |  | Solder, ODF | 1 5/8 in |  | 25.000 m³/h |  | No | 45.0 bar | 650 psig | 21 bar | [8 empty] | 105 °C | -40 °C | 0.200 bar |  | 21 bar | Solder, ODF | 1 5/8 in |  | Single pack | EVR | [7 empty] | R134a;R22/R407C;R23;R404A/R507A;R407A;R410A;R744 | [8 empty] | No | No
032G1021 | Product | Solenoid valve | Solenoid valve, EVRH 15 |  | 13.5 mm | -40 - Coil dependent |  |  | EAC;LLC CDC TYSK |  | No |  |  | 3.010 gal/min |  | Straightway |  |  |  |  | NO |  | Solder, ODF | 5/8 in |  | 2.600 m³/h |  | No | 45.2 bar | 655 psig | 21 bar |  |  |  |  | 305 psi |  |  |  | 105 °C | -40 °C | 0.050 bar |  |  | Solder, ODF | 5/8 in |  | Multi pack | EVR | [7 empty] | R134a;R22/R407C;R23;R404A/R507A;R407A;R410A;R744 | [8 empty] | No | No
032G1056 | Product | Solenoid valve | Solenoid valve, EVRH 15 |  | 13.5 mm | -40 - Coil dependent |  |  | EAC;LLC CDC TYSK |  | No |  |  | 3.010 gal/min |  | Straightway |  |  |  |  | NC |  | Solder, ODF | 5/8 in |  | 2.600 m³/h |  | No | 45.2 bar | 655 psig | 21 bar |  |  |  |  | 305 psi |  |  |  | 105 °C | -40 °C | 0.050 bar |  |  | Solder, ODF | 5/8 in |  | Multi pack | EVR | [7 empty] | R134a;R22/R407C;R23;R404A/R507A;R407A;R410A;R744 | [8 empty] | No | No
032G1078 | Product | Solenoid valve | Solenoid valve, EVRH 15 |  | 13.5 mm | -40 - Coil dependent |  |  | C UL US LISTED;EAC;LLC CDC TYSK |  | No |  |  | 3.010 gal/min |  | Straightway |  |  |  |  | NC |  | Solder, ODF | 5/8 in |  | 2.600 m³/h |  | No | 45.2 bar | 655 psig | [6 empty] | 350 psi |  |  | 105 °C | -40 °C | 0.050 bar |  |  | Solder, ODF | 5/8 in |  | Multi pack | EVR | [7 empty] | R134a;R22/R407C;R23;R404A/R507A;R407A;R410A;R744 | [8 empty] | No | No
032F1258 | Product | Solenoid valve | Solenoid valve, EVRC 20, Solder, ODF, 7/8 in, 3.6 m³/h, Function: NC |  | 13.5 mm | -40 - 80 °C |  |  | C UL US LISTED;EAC;LLC CDC TYSK |  | No |  |  | 4.200 gal/min | 5.800 gal/min | Straightway |  |  |  |  | NC |  | Solder, ODF | 7/8 in |  | 3.600 m³/h | 5.000 m³/h | No | 32.0 bar | 460 psig | [9 empty] | 105 °C | -40 °C | 0.050 bar |  | Coil Dependent | Solder, ODF | 7/8 in |  | Multi pack | EVR | [7 empty] | R1234yf;R1234ze(E);R125;R134a;R152a;R22/R407C;R23;R290;R32;R404A;R404A/R507A;R407A;R407C;R407F;R410A;R448A;R449A;R450A;R452A;R507A;R600a | [8 empty] | No | No
032L1258 | Product | Solenoid valve | Solenoid valve, EVRC 20, Solder, ODF, 7/8 in, 3.6 m³/h, Function: NC |  | 13.5 mm | -40 - 80 °C |  |  | EAC;LLC CDC EURO-TYSK;UL |  | No |  |  | 4.200 gal/min | 5.800 gal/min | Straightway |  |  |  |  | NC |  | Solder, ODF | 7/8 in |  | 3.600 m³/h | 5.000 m³/h | No | 45.2 bar | 655 psig | 38 bar |  |  | 20 bar | 38 bar | 550 psi |  | 290 psi | 550 psi | 105 °C | -40 °C | 0.030 bar | 0.440 psi | Coil Dependent | Solder, ODF | 7/8 in |  | Multi pack | EVRC | [7 empty] | R1234yf;R1234ze(E);R125;R134a;R152a;R22;R290;R32;R404A;R407A;R407C;R407F;R410A;R448A;R449A;R450A;R452A;R452B;R454B;R507A;R600;R600a | [8 empty] | No | All
032G1079 | Product | Solenoid valve | Solenoid valve, EVRH 20 |  | 13.5 mm | -40 - Coil dependent |  |  | C UL US LISTED;EAC;LLC CDC TYSK |  | No |  |  | 5.800 gal/min |  | Straightway |  |  |  |  | NC |  | Solder, ODF | 7/8 in |  | 5.000 m³/h |  | No | 45.2 bar | 655 psig | [6 empty] | 350 psi |  |  | 105 °C | -40 °C | 0.050 bar |  |  | Solder, ODF | 7/8 in |  | Multi pack | EVR | [7 empty] | R134a;R22/R407C;R23;R404A/R507A;R407A;R410A;R744 | [8 empty] | No | No
032G1058 | Product | Solenoid valve | Solenoid valve, EVRH 20 |  | 13.5 mm | -40 - Coil dependent |  |  | EAC;LLC CDC TYSK |  | No |  |  | 5.800 gal/min |  | Straightway |  |  |  |  | NC |  | Solder, ODF | 7/8 in |  | 5.000 m³/h |  | No | 45.2 bar | 655 psig |  |  |  | 16 bar |  |  |  | 230 psi |  | 105 °C | -40 °C | 0.050 bar |  | Coil Dependent | Solder, ODF | 7/8 in |  | Multi pack | EVR | [7 empty] | R134a;R22/R407C;R23;R404A/R507A;R407A;R410A;R744 | [8 empty] | No | No
032G1057 | Product | Solenoid valve | Solenoid valve, EVRH 20 |  | 13.5 mm | -40 - Coil dependent |  |  | EAC;LLC CDC TYSK |  | No |  |  | 5.800 gal/min |  | Straightway |  |  |  |  | NC |  | Solder, ODF | 7/8 in |  | 5.000 m³/h |  | No | 45.2 bar | 655 psig | 21 bar |  |  |  |  | 305 psi |  |  |  | 105 °C | -40 °C | 0.050 bar |  |  | Solder, ODF | 7/8 in |  | Multi pack | EVR | [7 empty] | R134a;R22/R407C;R23;R404A/R507A;R407A;R410A;R744 | [8 empty] | No | No
032F1216 | Product | Solenoid valve | Solenoid valve, EVRC 10, Solder, ODF, 1/2 in, 1.9 m³/h, Function: NC |  | 13.5 mm | -40 - 80 °C |  |  | C UL US LISTED;EAC;LLC CDC TYSK |  | No |  |  | 2.200 gal/min |  | Straightway |  |  |  |  | NC |  | Solder, ODF | 1/2 in |  | 1.900 m³/h |  | No | 35.0 bar | 500 psig | [9 empty] | 105 °C | -40 °C | 0.050 bar |  | Coil Dependent | Solder, ODF | 1/2 in |  | Multi pack | EVR | [7 empty] | R1234yf;R1234ze(E);R125;R134a;R152a;R22/R407C;R23;R290;R32;R404A;R404A/R507A;R407A;R407C;R407F;R410A;R448A;R449A;R450A;R452A;R507;R600a | [8 empty] | No | No
032G1081 | Product | Solenoid valve | Solenoid valve, EVRH 32 |  | 13.5 mm | -40 - Coil dependent |  |  | EAC;LLC CDC TYSK |  | No |  |  | 18.500 gal/min |  | Straightway |  |  |  |  | NC |  | Solder, ODF |  | 35.00 mm | 16.000 m³/h |  | No | 45.2 bar | 655 psig | 21 bar |  |  |  |  | 305 psi |  |  |  | 105 °C | -40 °C | 0.200 bar |  |  | Solder, ODF |  | 35.00 mm | Single pack | EVR | [7 empty] | R134a;R22/R407C;R23;R404A/R507A;R407A;R410A;R744 | [8 empty] | No | No
032L1272 | Product | Solenoid valve | Solenoid valve, EVRC 6, Solder, ODF, 3/8 in, 0.9 m³/h, Function: NC |  | 13.5 mm | -40 - Coil dependent |  |  | EAC;LLC CDC EURO-TYSK;UL |  | No |  |  | 1.040 gal/min | 0.740 gal/min | Straightway |  |  |  |  | NC |  | Solder, ODF | 3/8 in |  | 0.900 m³/h | 0.640 m³/h | No | 45.2 bar | 655 psig | 38 bar |  |  | 28 bar | 38 bar | 550 psi |  | 406 psi | 550 psi | 105 °C | -40 °C | 0.030 bar | 0.440 psi | Coil Dependent | Solder, ODF | 3/8 in |  | Multi pack | EVRC | [7 empty] | R1234yf;R1234ze(E);R125;R134a;R152a;R22;R290;R32;R404A;R407A;R407C;R407F;R407H;R410A;R413A;R417A;R422A;R422B;R422D;R438A;R442A;R444B;R447A;R447B;R448A;R449A;R449B;R450A;R452A;R452B;R454A;R454B;R454C;R455A;R463A;R507A;R512A;R513A;R513B;R515A;R515B;R516A;R600;R600a | [8 empty] | No | All